8790 | Miscellaneous CEMS problems | Pollution Control Equipment | Continued Emissions Monitoring Systems (CEMS) | U1 | Forced - Immediate | 2020 | Gas | GG | 300 | Gas Turbine/Jet Engine (Simple Cycle Operation) | WECC | Off-Peak | 45.5 | 91 | 1 | 1 | 8790-Miscellaneous CEMS problems | U1-Forced - Immediate | 300-Gas Turbine/Jet Engine (Simple Cycle Operation)
8790 | Miscellaneous CEMS problems | Pollution Control Equipment | Continued Emissions Monitoring Systems (CEMS) | U1 | Forced - Immediate | 2020 | Gas | GG | 300 | Gas Turbine/Jet Engine (Simple Cycle Operation) | MRO | Off-Peak | 107.31 | 65.7 | 1 | 1 | 8790-Miscellaneous CEMS problems | U1-Forced - Immediate | 300-Gas Turbine/Jet Engine (Simple Cycle Operation)
8790 | Miscellaneous CEMS problems | Pollution Control Equipment | Continued Emissions Monitoring Systems (CEMS) | U1 | Forced - Immediate | 2020 | Gas | GG | 300 | Gas Turbine/Jet Engine (Simple Cycle Operation) | WECC | Off-Peak | 146.4 | 48 | 1 | 1 | 8790-Miscellaneous CEMS problems | U1-Forced - Immediate | 300-Gas Turbine/Jet Engine (Simple Cycle Operation)
8790 | Miscellaneous CEMS problems | Pollution Control Equipment | Continued Emissions Monitoring Systems (CEMS) | U1 | Forced - Immediate | 2020 | Gas | GG | 300 | Gas Turbine/Jet Engine (Simple Cycle Operation) | WECC | Off-Peak | 461.5 | 71 | 1 | 1 | 8790-Miscellaneous CEMS problems | U1-Forced - Immediate | 300-Gas Turbine/Jet Engine (Simple Cycle Operation)
8790 | Miscellaneous CEMS problems | Pollution Control Equipment | Continued Emissions Monitoring Systems (CEMS) | U1 | Forced - Immediate | 2020 | Gas | GG | 300 | Gas Turbine/Jet Engine (Simple Cycle Operation) | WECC | Summer | 27.2 | 48 | 1 | 1 | 8790-Miscellaneous CEMS problems | U1-Forced - Immediate | 300-Gas Turbine/Jet Engine (Simple Cycle Operation)
8790 | Miscellaneous CEMS problems | Pollution Control Equipment | Continued Emissions Monitoring Systems (CEMS) | U1 | Forced - Immediate | 2020 | Gas | GG | 300 | Gas Turbine/Jet Engine (Simple Cycle Operation) | WECC | Summer | 39.2816 | 48.1 | 4 | 4 | 8790-Miscellaneous CEMS problems | U1-Forced - Immediate | 300-Gas Turbine/Jet Engine (Simple Cycle Operation)
8790 | Miscellaneous CEMS problems | Pollution Control Equipment | Continued Emissions Monitoring Systems (CEMS) | U1 | Forced - Immediate | 2020 | Gas | GG | 300 | Gas Turbine/Jet Engine (Simple Cycle Operation) | WECC | Summer | 40.0166 | 49 | 1 | 1 | 8790-Miscellaneous CEMS problems | U1-Forced - Immediate | 300-Gas Turbine/Jet Engine (Simple Cycle Operation)
8790 | Miscellaneous CEMS problems | Pollution Control Equipment | Continued Emissions Monitoring Systems (CEMS) | U1 | Forced - Immediate | 2020 | Gas | GG | 300 | Gas Turbine/Jet Engine (Simple Cycle Operation) | WECC | Summer | 78 | 65 | 4 | 4 | 8790-Miscellaneous CEMS problems | U1-Forced - Immediate | 300-Gas Turbine/Jet Engine (Simple Cycle Operation)
8790 | Miscellaneous CEMS problems | Pollution Control Equipment | Continued Emissions Monitoring Systems (CEMS) | U1 | Forced - Immediate | 2020 | Gas | GG | 300 | Gas Turbine/Jet Engine (Simple Cycle Operation) | RFC | Winter | 51.7999 | 84 | 1 | 1 | 8790-Miscellaneous CEMS problems | U1-Forced - Immediate | 300-Gas Turbine/Jet Engine (Simple Cycle Operation)
8790 | Miscellaneous CEMS problems | Pollution Control Equipment | Continued Emissions Monitoring Systems (CEMS) | U1 | Forced - Immediate | 2020 | Gas | GG | 300 | Gas Turbine/Jet Engine (Simple Cycle Operation) | WECC | Winter | 148.3083 | 48.1 | 1 | 1 | 8790-Miscellaneous CEMS problems | U1-Forced - Immediate | 300-Gas Turbine/Jet Engine (Simple Cycle Operation)
8790 | Miscellaneous CEMS problems | Pollution Control Equipment | Continued Emissions Monitoring Systems (CEMS) | U1 | Forced - Immediate | 2020 | Gas | GG | 300 | Gas Turbine/Jet Engine (Simple Cycle Operation) | WECC | Winter | 269.5 | 42 | 1 | 1 | 8790-Miscellaneous CEMS problems | U1-Forced - Immediate | 300-Gas Turbine/Jet Engine (Simple Cycle Operation)
8790 | Miscellaneous CEMS problems | Pollution Control Equipment | Continued Emissions Monitoring Systems (CEMS) | U1 | Forced - Immediate | 2020 | Gas | GG | 300 | Gas Turbine/Jet Engine (Simple Cycle Operation) | WECC | Winter | 472.3666 | 74 | 1 | 1 | 8790-Miscellaneous CEMS problems | U1-Forced - Immediate | 300-Gas Turbine/Jet Engine (Simple Cycle Operation)
8790 | Miscellaneous CEMS problems | Pollution Control Equipment | Continued Emissions Monitoring Systems (CEMS) | D1 | Forced - Immediate | 2020 | Gas | GG | 300 | Gas Turbine/Jet Engine (Simple Cycle Operation) | WECC | Summer | 208.895 | 101.9 | 1 | 1 | 8790-Miscellaneous CEMS problems | D1-Forced - Immediate | 300-Gas Turbine/Jet Engine (Simple Cycle Operation)
8790 | Miscellaneous CEMS problems | Pollution Control Equipment | Continued Emissions Monitoring Systems (CEMS) | D1 | Forced - Immediate | 2020 | Gas | GG | 300 | Gas Turbine/Jet Engine (Simple Cycle Operation) | WECC | Summer | 229.9042 | 23.99 | 1 | 1 | 8790-Miscellaneous CEMS problems | D1-Forced - Immediate | 300-Gas Turbine/Jet Engine (Simple Cycle Operation)
8790 | Miscellaneous CEMS problems | Pollution Control Equipment | Continued Emissions Monitoring Systems (CEMS) | SF | Startup Failure | 2020 | Gas | GG | 300 | Gas Turbine/Jet Engine (Simple Cycle Operation) | WECC | Summer | 108.5333 | 88 | 1 | 1 | 8790-Miscellaneous CEMS problems | SF-Startup Failure | 300-Gas Turbine/Jet Engine (Simple Cycle Operation)
8790 | Miscellaneous CEMS problems | Pollution Control Equipment | Continued Emissions Monitoring Systems (CEMS) | U1 | Forced - Immediate | 2020 | Gas | GG | 300 | Gas Turbine/Jet Engine (Simple Cycle Operation) | WECC | Off-Peak | 103.8667 | 38 | 1 | 1 | 8790-Miscellaneous CEMS problems | U1-Forced - Immediate | 300-Gas Turbine/Jet Engine (Simple Cycle Operation)
8790 | Miscellaneous CEMS problems | Pollution Control Equipment | Continued Emissions Monitoring Systems (CEMS) | U1 | Forced - Immediate | 2020 | Gas | GG | 300 | Gas Turbine/Jet Engine (Simple Cycle Operation) | RFC | Off-Peak | 150.5 | 42 | 1 | 1 | 8790-Miscellaneous CEMS problems | U1-Forced - Immediate | 300-Gas Turbine/Jet Engine (Simple Cycle Operation)
8790 | Miscellaneous CEMS problems | Pollution Control Equipment | Continued Emissions Monitoring Systems (CEMS) | U1 | Forced - Immediate | 2020 | Gas | GG | 300 | Gas Turbine/Jet Engine (Simple Cycle Operation) | WECC | Off-Peak | 179 | 60 | 1 | 1 | 8790-Miscellaneous CEMS problems | U1-Forced - Immediate | 300-Gas Turbine/Jet Engine (Simple Cycle Operation)
8790 | Miscellaneous CEMS problems | Pollution Control Equipment | Continued Emissions Monitoring Systems (CEMS) | U1 | Forced - Immediate | 2020 | Gas | GG | 300 | Gas Turbine/Jet Engine (Simple Cycle Operation) | WECC | Off-Peak | 352.7333 | 74 | 1 | 1 | 8790-Miscellaneous CEMS problems | U1-Forced - Immediate | 300-Gas Turbine/Jet Engine (Simple Cycle Operation)
8790 | Miscellaneous CEMS problems | Pollution Control Equipment | Continued Emissions Monitoring Systems (CEMS) | U1 | Forced - Immediate | 2020 | Gas | GG | 300 | Gas Turbine/Jet Engine (Simple Cycle Operation) | WECC | Off-Peak | 410.0833 | 47.5 | 1 | 1 | 8790-Miscellaneous CEMS problems | U1-Forced - Immediate | 300-Gas Turbine/Jet Engine (Simple Cycle Operation)
8790 | Miscellaneous CEMS problems | Pollution Control Equipment | Continued Emissions Monitoring Systems (CEMS) | U1 | Forced - Immediate | 2020 | Gas | GG | 300 | Gas Turbine/Jet Engine (Simple Cycle Operation) | SERC | Off-Peak | 6065.8666 | 86 | 1 | 1 | 8790-Miscellaneous CEMS problems | U1-Forced - Immediate | 300-Gas Turbine/Jet Engine (Simple Cycle Operation)
8790 | Miscellaneous CEMS problems | Pollution Control Equipment | Continued Emissions Monitoring Systems (CEMS) | U1 | Forced - Immediate | 2020 | Gas | GG | 300 | Gas Turbine/Jet Engine (Simple Cycle Operation) | WECC | Summer | 31.85 | 49 | 1 | 1 | 8790-Miscellaneous CEMS problems | U1-Forced - Immediate | 300-Gas Turbine/Jet Engine (Simple Cycle Operation)
8790 | Miscellaneous CEMS problems | Pollution Control Equipment | Continued Emissions Monitoring Systems (CEMS) | U1 | Forced - Immediate | 2020 | Gas | GG | 300 | Gas Turbine/Jet Engine (Simple Cycle Operation) | WECC | Summer | 153.6 | 128 | 1 | 1 | 8790-Miscellaneous CEMS problems | U1-Forced - Immediate | 300-Gas Turbine/Jet Engine (Simple Cycle Operation)
8790 | Miscellaneous CEMS problems | Pollution Control Equipment | Continued Emissions Monitoring Systems (CEMS) | U1 | Forced - Immediate | 2020 | Gas | GG | 300 | Gas Turbine/Jet Engine (Simple Cycle Operation) | RFC | Summer | 775.2916 | 80.9 | 1 | 1 | 8790-Miscellaneous CEMS problems | U1-Forced - Immediate | 300-Gas Turbine/Jet Engine (Simple Cycle Operation)
8790 | Miscellaneous CEMS problems | Pollution Control Equipment | Continued Emissions Monitoring Systems (CEMS) | U1 | Forced - Immediate | 2020 | Gas | GG | 300 | Gas Turbine/Jet Engine (Simple Cycle Operation) | NPCC | Winter | 16 | 40 | 1 | 1 | 8790-Miscellaneous CEMS problems | U1-Forced - Immediate | 300-Gas Turbine/Jet Engine (Simple Cycle Operation)
8790 | Miscellaneous CEMS problems | Pollution Control Equipment | Continued Emissions Monitoring Systems (CEMS) | U1 | Forced - Immediate | 2020 | Gas | GG | 300 | Gas Turbine/Jet Engine (Simple Cycle Operation) | SERC | Winter | 51.3 | 81 | 1 | 1 | 8790-Miscellaneous CEMS problems | U1-Forced - Immediate | 300-Gas Turbine/Jet Engine (Simple Cycle Operation)
8790 | Miscellaneous CEMS problems | Pollution Control Equipment | Continued Emissions Monitoring Systems (CEMS) | U1 | Forced - Immediate | 2020 | Gas | GG | 300 | Gas Turbine/Jet Engine (Simple Cycle Operation) | MRO | Winter | 670.5 | 45 | 1 | 1 | 8790-Miscellaneous CEMS problems | U1-Forced - Immediate | 300-Gas Turbine/Jet Engine (Simple Cycle Operation)
8790 | Miscellaneous CEMS problems | Pollution Control Equipment | Continued Emissions Monitoring Systems (CEMS) | D1 | Forced - Immediate | 2020 | Gas | GG | 300 | Gas Turbine/Jet Engine (Simple Cycle Operation) | WECC | Summer | 231.9033 | 23.99 | 1 | 1 | 8790-Miscellaneous CEMS problems | D1-Forced - Immediate | 300-Gas Turbine/Jet Engine (Simple Cycle Operation)
8790 | Miscellaneous CEMS problems | Pollution Control Equipment | Continued Emissions Monitoring Systems (CEMS) | D1 | Forced - Immediate | 2020 | Gas | GG | 300 | Gas Turbine/Jet Engine (Simple Cycle Operation) | WECC | Winter | 16.815 | 53.1 | 1 | 1 | 8790-Miscellaneous CEMS problems | D1-Forced - Immediate | 300-Gas Turbine/Jet Engine (Simple Cycle Operation)
8790 | Miscellaneous CEMS problems | Pollution Control Equipment | Continued Emissions Monitoring Systems (CEMS) | SF | Startup Failure | 2020 | Gas | GG | 300 | Gas Turbine/Jet Engine (Simple Cycle Operation) | RFC | Off-Peak | 838.6 | 42 | 1 | 1 | 8790-Miscellaneous CEMS problems | SF-Startup Failure | 300-Gas Turbine/Jet Engine (Simple Cycle Operation)
8790 | Miscellaneous CEMS problems | Pollution Control Equipment | Continued Emissions Monitoring Systems (CEMS) | U1 | Forced - Immediate | 2020 | Gas | GG | 300 | Gas Turbine/Jet Engine (Simple Cycle Operation) | NPCC | Summer | 16.1 | 46 | 1 | 1 | 8790-Miscellaneous CEMS problems | U1-Forced - Immediate | 300-Gas Turbine/Jet Engine (Simple Cycle Operation)
8790 | Miscellaneous CEMS problems | Pollution Control Equipment | Continued Emissions Monitoring Systems (CEMS) | U1 | Forced - Immediate | 2020 | Gas | GG | 300 | Gas Turbine/Jet Engine (Simple Cycle Operation) | MRO | Summer | 76.5 | 45 | 1 | 1 | 8790-Miscellaneous CEMS problems | U1-Forced - Immediate | 300-Gas Turbine/Jet Engine (Simple Cycle Operation)
8790 | Miscellaneous CEMS problems | Pollution Control Equipment | Continued Emissions Monitoring Systems (CEMS) | U1 | Forced - Immediate | 2020 | Gas | GG | 300 | Gas Turbine/Jet Engine (Simple Cycle Operation) | TRE | Summer | 88 | 44 | 1 | 1 | 8790-Miscellaneous CEMS problems | U1-Forced - Immediate | 300-Gas Turbine/Jet Engine (Simple Cycle Operation)
8790 | Miscellaneous CEMS problems | Pollution Control Equipment | Continued Emissions Monitoring Systems (CEMS) | U1 | Forced - Immediate | 2020 | Gas | GG | 300 | Gas Turbine/Jet Engine (Simple Cycle Operation) | WECC | Summer | 167.9 | 69 | 1 | 1 | 8790-Miscellaneous CEMS problems | U1-Forced - Immediate | 300-Gas Turbine/Jet Engine (Simple Cycle Operation)
8790 | Miscellaneous CEMS problems | Pollution Control Equipment | Continued Emissions Monitoring Systems (CEMS) | U1 | Forced - Immediate | 2020 | Gas | GG | 300 | Gas Turbine/Jet Engine (Simple Cycle Operation) | WECC | Summer | 213.85 | 91 | 1 | 1 | 8790-Miscellaneous CEMS problems | U1-Forced - Immediate | 300-Gas Turbine/Jet Engine (Simple Cycle Operation)
8790 | Miscellaneous CEMS problems | Pollution Control Equipment | Continued Emissions Monitoring Systems (CEMS) | U1 | Forced - Immediate | 2020 | Gas | GG | 300 | Gas Turbine/Jet Engine (Simple Cycle Operation) | TRE | Summer | 232.2933 | 49.6 | 2 | 2 | 8790-Miscellaneous CEMS problems | U1-Forced - Immediate | 300-Gas Turbine/Jet Engine (Simple Cycle Operation)
8790 | Miscellaneous CEMS problems | Pollution Control Equipment | Continued Emissions Monitoring Systems (CEMS) | U1 | Forced - Immediate | 2020 | Gas | GG | 300 | Gas Turbine/Jet Engine (Simple Cycle Operation) | SERC | Winter | 116.8166 | 43 | 3 | 3 | 8790-Miscellaneous CEMS problems | U1-Forced - Immediate | 300-Gas Turbine/Jet Engine (Simple Cycle Operation)
8790 | Miscellaneous CEMS problems | Pollution Control Equipment | Continued Emissions Monitoring Systems (CEMS) | SF | Startup Failure | 2020 | Gas | GG | 300 | Gas Turbine/Jet Engine (Simple Cycle Operation) | MRO | Off-Peak | 667.95 | 65.7 | 1 | 1 | 8790-Miscellaneous CEMS problems | SF-Startup Failure | 300-Gas Turbine/Jet Engine (Simple Cycle Operation)
8790 | Miscellaneous CEMS problems | Pollution Control Equipment | Continued Emissions Monitoring Systems (CEMS) | U1 | Forced - Immediate | 2020 | Gas | GG | 300 | Gas Turbine/Jet Engine (Simple Cycle Operation) | WECC | Off-Peak | 186.55 | 91 | 1 | 1 | 8790-Miscellaneous CEMS problems | U1-Forced - Immediate | 300-Gas Turbine/Jet Engine (Simple Cycle Operation)
8790 | Miscellaneous CEMS problems | Pollution Control Equipment | Continued Emissions Monitoring Systems (CEMS) | U1 | Forced - Immediate | 2020 | Gas | GG | 300 | Gas Turbine/Jet Engine (Simple Cycle Operation) | WECC | Summer | 17.15 | 49 | 1 | 1 | 8790-Miscellaneous CEMS problems | U1-Forced - Immediate | 300-Gas Turbine/Jet Engine (Simple Cycle Operation)
8790 | Miscellaneous CEMS problems | Pollution Control Equipment | Continued Emissions Monitoring Systems (CEMS) | U1 | Forced - Immediate | 2020 | Gas | GG | 300 | Gas Turbine/Jet Engine (Simple Cycle Operation) | SERC | Summer | 101.05 | 43 | 1 | 1 | 8790-Miscellaneous CEMS problems | U1-Forced - Immediate | 300-Gas Turbine/Jet Engine (Simple Cycle Operation)
8790 | Miscellaneous CEMS problems | Pollution Control Equipment | Continued Emissions Monitoring Systems (CEMS) | U1 | Forced - Immediate | 2020 | Gas | GG | 300 | Gas Turbine/Jet Engine (Simple Cycle Operation) | NPCC | Summer | 315.7 | 57.4 | 1 | 1 | 8790-Miscellaneous CEMS problems | U1-Forced - Immediate | 300-Gas Turbine/Jet Engine (Simple Cycle Operation)
8790 | Miscellaneous CEMS problems | Pollution Control Equipment | Continued Emissions Monitoring Systems (CEMS) | U1 | Forced - Immediate | 2020 | Gas | GG | 300 | Gas Turbine/Jet Engine (Simple Cycle Operation) | WECC | Summer | 682.0666 | 52 | 1 | 1 | 8790-Miscellaneous CEMS problems | U1-Forced - Immediate | 300-Gas Turbine/Jet Engine (Simple Cycle Operation)
8790 | Miscellaneous CEMS problems | Pollution Control Equipment | Continued Emissions Monitoring Systems (CEMS) | U1 | Forced - Immediate | 2020 | Gas | GG | 300 | Gas Turbine/Jet Engine (Simple Cycle Operation) | RFC | Summer | 2001.6666 | 100 | 1 | 1 | 8790-Miscellaneous CEMS problems | U1-Forced - Immediate | 300-Gas Turbine/Jet Engine (Simple Cycle Operation)
8790 | Miscellaneous CEMS problems | Pollution Control Equipment | Continued Emissions Monitoring Systems (CEMS) | U1 | Forced - Immediate | 2020 | Gas | GG | 300 | Gas Turbine/Jet Engine (Simple Cycle Operation) | WECC | Summer | 2430.1333 | 52 | 1 | 1 | 8790-Miscellaneous CEMS problems | U1-Forced - Immediate | 300-Gas Turbine/Jet Engine (Simple Cycle Operation)
8790 | Miscellaneous CEMS problems | Pollution Control Equipment | Continued Emissions Monitoring Systems (CEMS) | U1 | Forced - Immediate | 2020 | Gas | GG | 300 | Gas Turbine/Jet Engine (Simple Cycle Operation) | NPCC | Winter | 14.63 | 39.9 | 1 | 2 | 8790-Miscellaneous CEMS problems | U1-Forced - Immediate | 300-Gas Turbine/Jet Engine (Simple Cycle Operation)
8790 | Miscellaneous CEMS problems | Pollution Control Equipment | Continued Emissions Monitoring Systems (CEMS) | U1 | Forced - Immediate | 2020 | Gas | GG | 300 | Gas Turbine/Jet Engine (Simple Cycle Operation) | WECC | Winter | 96.5833 | 47.5 | 1 | 1 | 8790-Miscellaneous CEMS problems | U1-Forced - Immediate | 300-Gas Turbine/Jet Engine (Simple Cycle Operation)
8790 | Miscellaneous CEMS problems | Pollution Control Equipment | Continued Emissions Monitoring Systems (CEMS) | D1 | Forced - Immediate | 2020 | Gas | GG | 300 | Gas Turbine/Jet Engine (Simple Cycle Operation) | WECC | Summer | 430.7916 | 105.5 | 1 | 1 | 8790-Miscellaneous CEMS problems | D1-Forced - Immediate | 300-Gas Turbine/Jet Engine (Simple Cycle Operation)
8790 | Miscellaneous CEMS problems | Pollution Control Equipment | Continued Emissions Monitoring Systems (CEMS) | U1 | Forced - Immediate | 2020 | Gas | GG | 300 | Gas Turbine/Jet Engine (Simple Cycle Operation) | NPCC | Off-Peak | 14.6666 | 40 | 1 | 1 | 8790-Miscellaneous CEMS problems | U1-Forced - Immediate | 300-Gas Turbine/Jet Engine (Simple Cycle Operation)
8790 | Miscellaneous CEMS problems | Pollution Control Equipment | Continued Emissions Monitoring Systems (CEMS) | U1 | Forced - Immediate | 2020 | Gas | GG | 300 | Gas Turbine/Jet Engine (Simple Cycle Operation) | WECC | Off-Peak | 48 | 48 | 1 | 1 | 8790-Miscellaneous CEMS problems | U1-Forced - Immediate | 300-Gas Turbine/Jet Engine (Simple Cycle Operation)
8790 | Miscellaneous CEMS problems | Pollution Control Equipment | Continued Emissions Monitoring Systems (CEMS) | U1 | Forced - Immediate | 2020 | Gas | GG | 300 | Gas Turbine/Jet Engine (Simple Cycle Operation) | WECC | Off-Peak | 745.2083 | 51.1 | 1 | 1 | 8790-Miscellaneous CEMS problems | U1-Forced - Immediate | 300-Gas Turbine/Jet Engine (Simple Cycle Operation)
8790 | Miscellaneous CEMS problems | Pollution Control Equipment | Continued Emissions Monitoring Systems (CEMS) | U1 | Forced - Immediate | 2020 | Gas | GG | 300 | Gas Turbine/Jet Engine (Simple Cycle Operation) | NPCC | Summer | 7.315 | 39.9 | 1 | 1 | 8790-Miscellaneous CEMS problems | U1-Forced - Immediate | 300-Gas Turbine/Jet Engine (Simple Cycle Operation)
8790 | Miscellaneous CEMS problems | Pollution Control Equipment | Continued Emissions Monitoring Systems (CEMS) | U1 | Forced - Immediate | 2020 | Gas | GG | 300 | Gas Turbine/Jet Engine (Simple Cycle Operation) | NPCC | Summer | 33.3333 | 40 | 1 | 1 | 8790-Miscellaneous CEMS problems | U1-Forced - Immediate | 300-Gas Turbine/Jet Engine (Simple Cycle Operation)
8790 | Miscellaneous CEMS problems | Pollution Control Equipment | Continued Emissions Monitoring Systems (CEMS) | U1 | Forced - Immediate | 2020 | Gas | GG | 300 | Gas Turbine/Jet Engine (Simple Cycle Operation) | WECC | Summer | 37.9575 | 50.61 | 1 | 1 | 8790-Miscellaneous CEMS problems | U1-Forced - Immediate | 300-Gas Turbine/Jet Engine (Simple Cycle Operation)
8790 | Miscellaneous CEMS problems | Pollution Control Equipment | Continued Emissions Monitoring Systems (CEMS) | U1 | Forced - Immediate | 2020 | Gas | GG | 300 | Gas Turbine/Jet Engine (Simple Cycle Operation) | NPCC | Summer | 62.1833 | 57.4 | 1 | 1 | 8790-Miscellaneous CEMS problems | U1-Forced - Immediate | 300-Gas Turbine/Jet Engine (Simple Cycle Operation)
8790 | Miscellaneous CEMS problems | Pollution Control Equipment | Continued Emissions Monitoring Systems (CEMS) | U1 | Forced - Immediate | 2020 | Gas | GG | 300 | Gas Turbine/Jet Engine (Simple Cycle Operation) | NPCC | Summer | 363.5333 | 57.4 | 1 | 1 | 8790-Miscellaneous CEMS problems | U1-Forced - Immediate | 300-Gas Turbine/Jet Engine (Simple Cycle Operation)
8790 | Miscellaneous CEMS problems | Pollution Control Equipment | Continued Emissions Monitoring Systems (CEMS) | U1 | Forced - Immediate | 2020 | Gas | GG | 300 | Gas Turbine/Jet Engine (Simple Cycle Operation) | NPCC | Winter | 13.965 | 39.9 | 1 | 1 | 8790-Miscellaneous CEMS problems | U1-Forced - Immediate | 300-Gas Turbine/Jet Engine (Simple Cycle Operation)
8790 | Miscellaneous CEMS problems | Pollution Control Equipment | Continued Emissions Monitoring Systems (CEMS) | U1 | Forced - Immediate | 2020 | Gas | GG | 300 | Gas Turbine/Jet Engine (Simple Cycle Operation) | WECC | Winter | 421.9583 | 47.5 | 1 | 1 | 8790-Miscellaneous CEMS problems | U1-Forced - Immediate | 300-Gas Turbine/Jet Engine (Simple Cycle Operation)
8790 | Miscellaneous CEMS problems | Pollution Control Equipment | Continued Emissions Monitoring Systems (CEMS) | U1 | Forced - Immediate | 2020 | Gas | GG | 300 | Gas Turbine/Jet Engine (Simple Cycle Operation) | WECC | Winter | 497.595 | 203.1 | 1 | 1 | 8790-Miscellaneous CEMS problems | U1-Forced - Immediate | 300-Gas Turbine/Jet Engine (Simple Cycle Operation)
8790 | Miscellaneous CEMS problems | Pollution Control Equipment | Continued Emissions Monitoring Systems (CEMS) | U1 | Forced - Immediate | 2020 | Gas | GG | 300 | Gas Turbine/Jet Engine (Simple Cycle Operation) | WECC | Winter | 736 | 46 | 1 | 1 | 8790-Miscellaneous CEMS problems | U1-Forced - Immediate | 300-Gas Turbine/Jet Engine (Simple Cycle Operation)
8790 | Miscellaneous CEMS problems | Pollution Control Equipment | Continued Emissions Monitoring Systems (CEMS) | U1 | Forced - Immediate | 2020 | Gas | GG | 300 | Gas Turbine/Jet Engine (Simple Cycle Operation) | TRE | Winter | 8209.4999 | 117 | 1 | 1 | 8790-Miscellaneous CEMS problems | U1-Forced - Immediate | 300-Gas Turbine/Jet Engine (Simple Cycle Operation)
8790 | Miscellaneous CEMS problems | Pollution Control Equipment | Continued Emissions Monitoring Systems (CEMS) | D1 | Forced - Immediate | 2020 | Other | WD | 650 | Fluidized Bed | TRE | Summer | 91 | 35 | 1 | 1 | 8790-Miscellaneous CEMS problems | D1-Forced - Immediate | 650-Fluidized Bed
8790 | Miscellaneous CEMS problems | Pollution Control Equipment | Continued Emissions Monitoring Systems (CEMS) | D1 | Forced - Immediate | 2020 | Coal | OS | 800 | Miscellaneous | RFC | Off-Peak | 206.8 | 18.8 | 1 | 1 | 8790-Miscellaneous CEMS problems | D1-Forced - Immediate | 800-Miscellaneous
8790 | Miscellaneous CEMS problems | Pollution Control Equipment | Continued Emissions Monitoring Systems (CEMS) | D1 | Forced - Immediate | 2020 | Gas | GG | 850 | Combined Cycle Block | NPCC | Off-Peak | 10.3333 | 31 | 1 | 1 | 8790-Miscellaneous CEMS problems | D1-Forced - Immediate | 850-Combined Cycle Block
8790 | Miscellaneous CEMS problems | Pollution Control Equipment | Continued Emissions Monitoring Systems (CEMS) | D1 | Forced - Immediate | 2020 | Gas | GG | 850 | Combined Cycle Block | WECC | Off-Peak | 2429.8666 | 272 | 1 | 1 | 8790-Miscellaneous CEMS problems | D1-Forced - Immediate | 850-Combined Cycle Block
8790 | Miscellaneous CEMS problems | Pollution Control Equipment | Continued Emissions Monitoring Systems (CEMS) | D1 | Forced - Immediate | 2020 | Gas | GG | 850 | Combined Cycle Block | SERC | Winter | 66 | 110 | 1 | 1 | 8790-Miscellaneous CEMS problems | D1-Forced - Immediate | 850-Combined Cycle Block
8790 | Miscellaneous CEMS problems | Pollution Control Equipment | Continued Emissions Monitoring Systems (CEMS) | D1 | Forced - Immediate | 2020 | Gas | GG | 850 | Combined Cycle Block | SERC | Winter | 314.3332 | 230 | 1 | 1 | 8790-Miscellaneous CEMS problems | D1-Forced - Immediate | 850-Combined Cycle Block
8790 | Miscellaneous CEMS problems | Pollution Control Equipment | Continued Emissions Monitoring Systems (CEMS) | D1 | Forced - Immediate | 2020 | Gas | GG | 850 | Combined Cycle Block | SERC | Off-Peak | 652.1332 | 292 | 1 | 1 | 8790-Miscellaneous CEMS problems | D1-Forced - Immediate | 850-Combined Cycle Block
8790 | Miscellaneous CEMS problems | Pollution Control Equipment | Continued Emissions Monitoring Systems (CEMS) | D1 | Forced - Immediate | 2020 | Gas | GG | 850 | Combined Cycle Block | NPCC | Summer | 57 | 15 | 1 | 1 | 8790-Miscellaneous CEMS problems | D1-Forced - Immediate | 850-Combined Cycle Block
8790 | Miscellaneous CEMS problems | Pollution Control Equipment | Continued Emissions Monitoring Systems (CEMS) | U1 | Forced - Immediate | 2020 | Gas | GG | 850 | Combined Cycle Block | WECC | Off-Peak | 2088 | 522 | 1 | 1 | 8790-Miscellaneous CEMS problems | U1-Forced - Immediate | 850-Combined Cycle Block
8790 | Miscellaneous CEMS problems | Pollution Control Equipment | Continued Emissions Monitoring Systems (CEMS) | D1 | Forced - Immediate | 2020 | Gas | GG | 851 | CC GT units | NPCC | Winter | 73.9465 | 62.49 | 1 | 1 | 8790-Miscellaneous CEMS problems | D1-Forced - Immediate | 851-CC GT units
8790 | Miscellaneous CEMS problems | Pollution Control Equipment | Continued Emissions Monitoring Systems (CEMS) | U1 | Forced - Immediate | 2020 | Gas | GG | 851 | CC GT units | TRE | Summer | 139.65 | 57 | 1 | 1 | 8790-Miscellaneous CEMS problems | U1-Forced - Immediate | 851-CC GT units
8790 | Miscellaneous CEMS problems | Pollution Control Equipment | Continued Emissions Monitoring Systems (CEMS) | U1 | Forced - Immediate | 2020 | Gas | GG | 851 | CC GT units | SERC | Summer | 785.5232 | 149.15 | 1 | 1 | 8790-Miscellaneous CEMS problems | U1-Forced - Immediate | 851-CC GT units
8790 | Miscellaneous CEMS problems | Pollution Control Equipment | Continued Emissions Monitoring Systems (CEMS) | D1 | Forced - Immediate | 2020 | Gas | GG | 851 | CC GT units | RFC | Summer | 11.7 | 13 | 1 | 1 | 8790-Miscellaneous CEMS problems | D1-Forced - Immediate | 851-CC GT units
8790 | Miscellaneous CEMS problems | Pollution Control Equipment | Continued Emissions Monitoring Systems (CEMS) | U1 | Forced - Immediate | 2020 | Gas | GG | 851 | CC GT units | WECC | Winter | 2468.2665 | 178 | 2 | 2 | 8790-Miscellaneous CEMS problems | U1-Forced - Immediate | 851-CC GT units
8790 | Miscellaneous CEMS problems | Pollution Control Equipment | Continued Emissions Monitoring Systems (CEMS) | U1 | Forced - Immediate | 2020 | Gas | GG | 851 | CC GT units | WECC | Winter | 2597.3333 | 160 | 1 | 1 | 8790-Miscellaneous CEMS problems | U1-Forced - Immediate | 851-CC GT units
8790 | Miscellaneous CEMS problems | Pollution Control Equipment | Continued Emissions Monitoring Systems (CEMS) | D1 | Forced - Immediate | 2020 | Gas | GG | 851 | CC GT units | RFC | Summer | 10.6 | 12 | 1 | 1 | 8790-Miscellaneous CEMS problems | D1-Forced - Immediate | 851-CC GT units
8790 | Miscellaneous CEMS problems | Pollution Control Equipment | Continued Emissions Monitoring Systems (CEMS) | U1 | Forced - Immediate | 2020 | Gas | GG | 851 | CC GT units | WECC | Summer | 560.7916 | 156.5 | 1 | 1 | 8790-Miscellaneous CEMS problems | U1-Forced - Immediate | 851-CC GT units
8790 | Miscellaneous CEMS problems | Pollution Control Equipment | Continued Emissions Monitoring Systems (CEMS) | U1 | Forced - Immediate | 2020 | Gas | GG | 851 | CC GT units | WECC | Summer | 1001.3166 | 73 | 1 | 1 | 8790-Miscellaneous CEMS problems | U1-Forced - Immediate | 851-CC GT units
8790 | Miscellaneous CEMS problems | Pollution Control Equipment | Continued Emissions Monitoring Systems (CEMS) | U1 | Forced - Immediate | 2020 | Gas | GG | 851 | CC GT units | TRE | Winter | 4214.1999 | 228 | 1 | 1 | 8790-Miscellaneous CEMS problems | U1-Forced - Immediate | 851-CC GT units
8790 | Miscellaneous CEMS problems | Pollution Control Equipment | Continued Emissions Monitoring Systems (CEMS) | SF | Startup Failure | 2020 | Gas | GG | 851 | CC GT units | WECC | Winter | 42 | 60 | 1 | 1 | 8790-Miscellaneous CEMS problems | SF-Startup Failure | 851-CC GT units
8790 | Miscellaneous CEMS problems | Pollution Control Equipment | Continued Emissions Monitoring Systems (CEMS) | U1 | Forced - Immediate | 2020 | Gas | GG | 851 | CC GT units | WECC | Off-Peak | 2179.9833 | 188.2 | 1 | 1 | 8790-Miscellaneous CEMS problems | U1-Forced - Immediate | 851-CC GT units
8790 | Miscellaneous CEMS problems | Pollution Control Equipment | Continued Emissions Monitoring Systems (CEMS) | U1 | Forced - Immediate | 2020 | Gas | GG | 851 | CC GT units | WECC | Summer | 458.6666 | 43 | 1 | 1 | 8790-Miscellaneous CEMS problems | U1-Forced - Immediate | 851-CC GT units
8790 | Miscellaneous CEMS problems | Pollution Control Equipment | Continued Emissions Monitoring Systems (CEMS) | U1 | Forced - Immediate | 2020 | Gas | GG | 851 | CC GT units | WECC | Winter | 35 | 35 | 1 | 1 | 8790-Miscellaneous CEMS problems | U1-Forced - Immediate | 851-CC GT units
8790 | Miscellaneous CEMS problems | Pollution Control Equipment | Continued Emissions Monitoring Systems (CEMS) | U1 | Forced - Immediate | 2020 | Gas | GG | 851 | CC GT units | RFC | Winter | 124.2246 | 109.61 | 1 | 1 | 8790-Miscellaneous CEMS problems | U1-Forced - Immediate | 851-CC GT units
8790 | Miscellaneous CEMS problems | Pollution Control Equipment | Continued Emissions Monitoring Systems (CEMS) | U1 | Forced - Immediate | 2020 | Gas | GG | 851 | CC GT units | WECC | Off-Peak | 140.4499 | 159 | 1 | 1 | 8790-Miscellaneous CEMS problems | U1-Forced - Immediate | 851-CC GT units
8790 | Miscellaneous CEMS problems | Pollution Control Equipment | Continued Emissions Monitoring Systems (CEMS) | U1 | Forced - Immediate | 2020 | Gas | GG | 851 | CC GT units | WECC | Off-Peak | 232.75 | 35 | 1 | 1 | 8790-Miscellaneous CEMS problems | U1-Forced - Immediate | 851-CC GT units
8790 | Miscellaneous CEMS problems | Pollution Control Equipment | Continued Emissions Monitoring Systems (CEMS) | U1 | Forced - Immediate | 2020 | Gas | GG | 851 | CC GT units | RFC | Summer | 195.6673 | 109.72 | 1 | 1 | 8790-Miscellaneous CEMS problems | U1-Forced - Immediate | 851-CC GT units
8790 | Miscellaneous CEMS problems | Pollution Control Equipment | Continued Emissions Monitoring Systems (CEMS) | D1 | Forced - Immediate | 2020 | Gas | GG | 852 | CC steam units | RFC | Summer | 22.0833 | 25 | 1 | 1 | 8790-Miscellaneous CEMS problems | D1-Forced - Immediate | 852-CC steam units
8790 | Miscellaneous CEMS problems | Pollution Control Equipment | Continued Emissions Monitoring Systems (CEMS) | D1 | Forced - Immediate | 2020 | Waste Heat | WH | 852 | CC steam units | RFC | Summer | 95.1051 | 53.33 | 1 | 1 | 8790-Miscellaneous CEMS problems | D1-Forced - Immediate | 852-CC steam units
8790 | Miscellaneous CEMS problems | Pollution Control Equipment | Continued Emissions Monitoring Systems (CEMS) | D1 | Forced - Immediate | 2020 | Waste Heat | WH | 852 | CC steam units | WECC | Winter | 14 | 20 | 1 | 1 | 8790-Miscellaneous CEMS problems | D1-Forced - Immediate | 852-CC steam units
8790 | Miscellaneous CEMS problems | Pollution Control Equipment | Continued Emissions Monitoring Systems (CEMS) | D1 | Forced - Immediate | 2020 | Waste Heat | WH | 852 | CC steam units | NPCC | Winter | 207.9708 | 175.75 | 1 | 1 | 8790-Miscellaneous CEMS problems | D1-Forced - Immediate | 852-CC steam units
8790 | Miscellaneous CEMS problems | Pollution Control Equipment | Continued Emissions Monitoring Systems (CEMS) | U1 | Forced - Immediate | 2020 | Waste Heat | WH | 852 | CC steam units | WECC | Summer | 56.0333 | 82 | 1 | 1 | 8790-Miscellaneous CEMS problems | U1-Forced - Immediate | 852-CC steam units
8790 | Miscellaneous CEMS problems | Pollution Control Equipment | Continued Emissions Monitoring Systems (CEMS) | D1 | Forced - Immediate | 2020 | Waste Heat | WH | 852 | CC steam units | TRE | Winter | 1968.475 | 106.5 | 1 | 1 | 8790-Miscellaneous CEMS problems | D1-Forced - Immediate | 852-CC steam units
8790 | Miscellaneous CEMS problems | Pollution Control Equipment | Continued Emissions Monitoring Systems (CEMS) | U1 | Forced - Immediate | 2020 | Gas | GG | 852 | CC steam units | WECC | Winter | 3730.1332 | 269 | 1 | 1 | 8790-Miscellaneous CEMS problems | U1-Forced - Immediate | 852-CC steam units
8790 | Miscellaneous CEMS problems | Pollution Control Equipment | Continued Emissions Monitoring Systems (CEMS) | D1 | Forced - Immediate | 2020 | Waste Heat | WH | 852 | CC steam units | RFC | Winter | 60.2593 | 53.17 | 1 | 1 | 8790-Miscellaneous CEMS problems | D1-Forced - Immediate | 852-CC steam units
8790 | Miscellaneous CEMS problems | Pollution Control Equipment | Continued Emissions Monitoring Systems (CEMS) | U1 | Forced - Immediate | 2020 | Waste Heat | WH | 852 | CC steam units | WECC | Summer | 1124.7666 | 82 | 1 | 1 | 8790-Miscellaneous CEMS problems | U1-Forced - Immediate | 852-CC steam units
8790 | Miscellaneous CEMS problems | Pollution Control Equipment | Continued Emissions Monitoring Systems (CEMS) | U1 | Forced - Immediate | 2020 | Gas | GG | 860 | Co-generator Block | WECC | Off-Peak | 425.8916 | 74.5 | 1 | 1 | 8790-Miscellaneous CEMS problems | U1-Forced - Immediate | 860-Co-generator Block
8790 | Miscellaneous CEMS problems | Pollution Control Equipment | Continued Emissions Monitoring Systems (CEMS) | U1 | Forced - Immediate | 2020 | Gas | GG | 860 | Co-generator Block | RFC | Winter | 391 | 138 | 1 | 1 | 8790-Miscellaneous CEMS problems | U1-Forced - Immediate | 860-Co-generator Block
8790 | Miscellaneous CEMS problems | Pollution Control Equipment | Continued Emissions Monitoring Systems (CEMS) | U1 | Forced - Immediate | 2020 | Gas | GG | 860 | Co-generator Block | WECC | Off-Peak | 798.3916 | 74.5 | 1 | 1 | 8790-Miscellaneous CEMS problems | U1-Forced - Immediate | 860-Co-generator Block
8790 | Miscellaneous CEMS problems | Pollution Control Equipment | Continued Emissions Monitoring Systems (CEMS) | D1 | Forced - Immediate | 2020 | Gas | GG | 861 | CoG GT units | WECC | Off-Peak | 4238.8665 | 268 | 1 | 1 | 8790-Miscellaneous CEMS problems | D1-Forced - Immediate | 861-CoG GT units
8790 | Miscellaneous CEMS problems | Pollution Control Equipment | Continued Emissions Monitoring Systems (CEMS) | D1 | Forced - Immediate | 2020 | Gas | GG | 861 | CoG GT units | NPCC | Summer | 44.2167 | 7 | 1 | 1 | 8790-Miscellaneous CEMS problems | D1-Forced - Immediate | 861-CoG GT units
8790 | Miscellaneous CEMS problems | Pollution Control Equipment | Continued Emissions Monitoring Systems (CEMS) | D1 | Forced - Immediate | 2020 | Gas | GG | 861 | CoG GT units | WECC | Summer | 13368.7332 | 268 | 1 | 1 | 8790-Miscellaneous CEMS problems | D1-Forced - Immediate | 861-CoG GT units
8790 | Miscellaneous CEMS problems | Pollution Control Equipment | Continued Emissions Monitoring Systems (CEMS) | D1 | Forced - Immediate | 2020 | Gas | GG | 861 | CoG GT units | WECC | Summer | 33.5 | 15 | 1 | 1 | 8790-Miscellaneous CEMS problems | D1-Forced - Immediate | 861-CoG GT units
8790 | Miscellaneous CEMS problems | Pollution Control Equipment | Continued Emissions Monitoring Systems (CEMS) | D1 | Forced - Immediate | 2020 | Waste Heat | WH | 862 | CoG steam units | WECC | Summer | 8.9333 | 4 | 1 | 1 | 8790-Miscellaneous CEMS problems | D1-Forced - Immediate | 862-CoG steam units
8800 | SNCR NOx Reagent | Pollution Control Equipment | NOx Reduction Systems | U1 | Forced - Immediate | 2020 | Gas | GG | 851 | CC GT units | WECC | Summer | 1886.9118 | 167.23 | 1 | 1 | 8800-SNCR NOx Reagent | U1-Forced - Immediate | 851-CC GT units
8802 | SNCR NOx Control system | Pollution Control Equipment | NOx Reduction Systems | U1 | Forced - Immediate | 2020 | Gas | GG | 300 | Gas Turbine/Jet Engine (Simple Cycle Operation) | NPCC | Off-Peak | 334.8333 | 98 | 1 | 1 | 8802-SNCR NOx Control system | U1-Forced - Immediate | 300-Gas Turbine/Jet Engine (Simple Cycle Operation)
8802 | SNCR NOx Control system | Pollution Control Equipment | NOx Reduction Systems | U1 | Forced - Immediate | 2020 | Gas | GG | 300 | Gas Turbine/Jet Engine (Simple Cycle Operation) | NPCC | Off-Peak | 1053.5 | 98 | 1 | 1 | 8802-SNCR NOx Control system | U1-Forced - Immediate | 300-Gas Turbine/Jet Engine (Simple Cycle Operation)
8802 | SNCR NOx Control system | Pollution Control Equipment | NOx Reduction Systems | U1 | Forced - Immediate | 2020 | Gas | GG | 300 | Gas Turbine/Jet Engine (Simple Cycle Operation) | RFC | Winter | 381.5 | 42 | 1 | 1 | 8802-SNCR NOx Control system | U1-Forced - Immediate | 300-Gas Turbine/Jet Engine (Simple Cycle Operation)
8802 | SNCR NOx Control system | Pollution Control Equipment | NOx Reduction Systems | U1 | Forced - Immediate | 2020 | Gas | GG | 300 | Gas Turbine/Jet Engine (Simple Cycle Operation) | WECC | Off-Peak | 145.41 | 48.47 | 1 | 1 | 8802-SNCR NOx Control system | U1-Forced - Immediate | 300-Gas Turbine/Jet Engine (Simple Cycle Operation)
8802 | SNCR NOx Control system | Pollution Control Equipment | NOx Reduction Systems | U2 | Forced - Delayed | 2020 | Gas | GG | 300 | Gas Turbine/Jet Engine (Simple Cycle Operation) | RFC | Off-Peak | 24.2 | 44 | 1 | 1 | 8802-SNCR NOx Control system | U2-Forced - Delayed | 300-Gas Turbine/Jet Engine (Simple Cycle Operation)
8802 | SNCR NOx Control system | Pollution Control Equipment | NOx Reduction Systems | U2 | Forced - Delayed | 2020 | Gas | GG | 300 | Gas Turbine/Jet Engine (Simple Cycle Operation) | RFC | Off-Peak | 167.2 | 44 | 1 | 1 | 8802-SNCR NOx Control system | U2-Forced - Delayed | 300-Gas Turbine/Jet Engine (Simple Cycle Operation)
8802 | SNCR NOx Control system | Pollution Control Equipment | NOx Reduction Systems | U2 | Forced - Delayed | 2020 | Gas | GG | 300 | Gas Turbine/Jet Engine (Simple Cycle Operation) | RFC | Summer | 64.6666 | 40 | 1 | 1 | 8802-SNCR NOx Control system | U2-Forced - Delayed | 300-Gas Turbine/Jet Engine (Simple Cycle Operation)
8802 | SNCR NOx Control system | Pollution Control Equipment | NOx Reduction Systems | U2 | Forced - Delayed | 2020 | Gas | GG | 300 | Gas Turbine/Jet Engine (Simple Cycle Operation) | RFC | Summer | 79.3333 | 40 | 1 | 1 | 8802-SNCR NOx Control system | U2-Forced - Delayed | 300-Gas Turbine/Jet Engine (Simple Cycle Operation)
8802 | SNCR NOx Control system | Pollution Control Equipment | NOx Reduction Systems | U1 | Forced - Immediate | 2020 | Gas | GG | 300 | Gas Turbine/Jet Engine (Simple Cycle Operation) | RFC | Off-Peak | 188.3333 | 100 | 1 | 1 | 8802-SNCR NOx Control system | U1-Forced - Immediate | 300-Gas Turbine/Jet Engine (Simple Cycle Operation)
8802 | SNCR NOx Control system | Pollution Control Equipment | NOx Reduction Systems | U1 | Forced - Immediate | 2020 | Gas | GG | 300 | Gas Turbine/Jet Engine (Simple Cycle Operation) | WECC | Off-Peak | 489.25 | 47.5 | 1 | 1 | 8802-SNCR NOx Control system | U1-Forced - Immediate | 300-Gas Turbine/Jet Engine (Simple Cycle Operation)
8802 | SNCR NOx Control system | Pollution Control Equipment | NOx Reduction Systems | U1 | Forced - Immediate | 2020 | Gas | GG | 300 | Gas Turbine/Jet Engine (Simple Cycle Operation) | SERC | Winter | 185.9 | 185.9 | 1 | 1 | 8802-SNCR NOx Control system | U1-Forced - Immediate | 300-Gas Turbine/Jet Engine (Simple Cycle Operation)
8802 | SNCR NOx Control system | Pollution Control Equipment | NOx Reduction Systems | SF | Startup Failure | 2020 | Gas | GG | 300 | Gas Turbine/Jet Engine (Simple Cycle Operation) | RFC | Winter | 203 | 42 | 1 | 1 | 8802-SNCR NOx Control system | SF-Startup Failure | 300-Gas Turbine/Jet Engine (Simple Cycle Operation)
8802 | SNCR NOx Control system | Pollution Control Equipment | NOx Reduction Systems | U2 | Forced - Delayed | 2020 | Gas | GG | 300 | Gas Turbine/Jet Engine (Simple Cycle Operation) | RFC | Summer | 51.3333 | 40 | 1 | 1 | 8802-SNCR NOx Control system | U2-Forced - Delayed | 300-Gas Turbine/Jet Engine (Simple Cycle Operation)
8802 | SNCR NOx Control system | Pollution Control Equipment | NOx Reduction Systems | D1 | Forced - Immediate | 2020 | Coal | OS | 800 | Miscellaneous | RFC | Summer | 764.5333 | 8 | 1 | 1 | 8802-SNCR NOx Control system | D1-Forced - Immediate | 800-Miscellaneous
8802 | SNCR NOx Control system | Pollution Control Equipment | NOx Reduction Systems | U1 | Forced - Immediate | 2020 | Gas | GG | 851 | CC GT units | WECC | Winter | 797.4999 | 150 | 1 | 1 | 8802-SNCR NOx Control system | U1-Forced - Immediate | 851-CC GT units
8803 | Sncr Performance Testing | Pollution Control Equipment | NOx Reduction Systems | D2 | Forced - Delayed | 2020 | Coal | CC | 100 | Fossil-Steam | RFC | Winter | 632.5 | 57.5 | 1 | 1 | 8803-Sncr Performance Testing | D2-Forced - Delayed | 100-Fossil-Steam
8803 | Sncr Performance Testing | Pollution Control Equipment | NOx Reduction Systems | D1 | Forced - Immediate | 2020 | Gas | GG | 851 | CC GT units | MRO | Winter | 100 | 5 | 1 | 1 | 8803-Sncr Performance Testing | D1-Forced - Immediate | 851-CC GT units
8803 | Sncr Performance Testing | Pollution Control Equipment | NOx Reduction Systems | D1 | Forced - Immediate | 2020 | Gas | GG | 851 | CC GT units | MRO | Winter | 1 | 1 | 1 | 1 | 8803-Sncr Performance Testing | D1-Forced - Immediate | 851-CC GT units
8803 | Sncr Performance Testing | Pollution Control Equipment | NOx Reduction Systems | D1 | Forced - Immediate | 2020 | Gas | GG | 851 | CC GT units | MRO | Winter | 14 | 2 | 1 | 1 | 8803-Sncr Performance Testing | D1-Forced - Immediate | 851-CC GT units
8803 | Sncr Performance Testing | Pollution Control Equipment | NOx Reduction Systems | D1 | Forced - Immediate | 2020 | Gas | GG | 852 | CC steam units | MRO | Winter | 826 | 118 | 1 | 1 | 8803-Sncr Performance Testing | D1-Forced - Immediate | 852-CC steam units
8803 | Sncr Performance Testing | Pollution Control Equipment | NOx Reduction Systems | D1 | Forced - Immediate | 2020 | Gas | GG | 852 | CC steam units | MRO | Winter | 2720 | 136 | 1 | 1 | 8803-Sncr Performance Testing | D1-Forced - Immediate | 852-CC steam units
8809 | Other SNCR NOx problems | Pollution Control Equipment | NOx Reduction Systems | D1 | Forced - Immediate | 2020 | Coal | CC | 100 | Fossil-Steam | WECC | Off-Peak | 1145.8333 | 50 | 1 | 1 | 8809-Other SNCR NOx problems | D1-Forced - Immediate | 100-Fossil-Steam
8809 | Other SNCR NOx problems | Pollution Control Equipment | NOx Reduction Systems | D1 | Forced - Immediate | 2020 | Coal | CC | 100 | Fossil-Steam | WECC | Summer | 5436.75 | 45 | 1 | 1 | 8809-Other SNCR NOx problems | D1-Forced - Immediate | 100-Fossil-Steam
8809 | Other SNCR NOx problems | Pollution Control Equipment | NOx Reduction Systems | D1 | Forced - Immediate | 2020 | Coal | CC | 100 | Fossil-Steam | WECC | Off-Peak | 570 | 60 | 1 | 1 | 8809-Other SNCR NOx problems | D1-Forced - Immediate | 100-Fossil-Steam
8809 | Other SNCR NOx problems | Pollution Control Equipment | NOx Reduction Systems | D1 | Forced - Immediate | 2020 | Coal | CC | 100 | Fossil-Steam | WECC | Off-Peak | 720 | 100 | 1 | 1 | 8809-Other SNCR NOx problems | D1-Forced - Immediate | 100-Fossil-Steam
8809 | Other SNCR NOx problems | Pollution Control Equipment | NOx Reduction Systems | D1 | Forced - Immediate | 2020 | Coal | CC | 100 | Fossil-Steam | WECC | Winter | 2491.5 | 90 | 1 | 1 | 8809-Other SNCR NOx problems | D1-Forced - Immediate | 100-Fossil-Steam
8809 | Other SNCR NOx problems | Pollution Control Equipment | NOx Reduction Systems | D1 | Forced - Immediate | 2020 | Other | WD | 100 | Fossil-Steam | SERC | Winter | 157.205 | 27.34 | 1 | 1 | 8809-Other SNCR NOx problems | D1-Forced - Immediate | 100-Fossil-Steam
8809 | Other SNCR NOx problems | Pollution Control Equipment | NOx Reduction Systems | D1 | Forced - Immediate | 2020 | Coal | CC | 100 | Fossil-Steam | WECC | Off-Peak | 129.1667 | 50 | 1 | 1 | 8809-Other SNCR NOx problems | D1-Forced - Immediate | 100-Fossil-Steam
8809 | Other SNCR NOx problems | Pollution Control Equipment | NOx Reduction Systems | D1 | Forced - Immediate | 2020 | Coal | CC | 100 | Fossil-Steam | WECC | Off-Peak | 931.6667 | 50 | 1 | 1 | 8809-Other SNCR NOx problems | D1-Forced - Immediate | 100-Fossil-Steam
8809 | Other SNCR NOx problems | Pollution Control Equipment | NOx Reduction Systems | D1 | Forced - Immediate | 2020 | Coal | CC | 100 | Fossil-Steam | WECC | Summer | 8373 | 45 | 1 | 1 | 8809-Other SNCR NOx problems | D1-Forced - Immediate | 100-Fossil-Steam
8809 | Other SNCR NOx problems | Pollution Control Equipment | NOx Reduction Systems | D1 | Forced - Immediate | 2020 | Coal | CC | 100 | Fossil-Steam | WECC | Winter | 1154.1666 | 50 | 1 | 1 | 8809-Other SNCR NOx problems | D1-Forced - Immediate | 100-Fossil-Steam
8809 | Other SNCR NOx problems | Pollution Control Equipment | NOx Reduction Systems | D1 | Forced - Immediate | 2020 | Other | WD | 100 | Fossil-Steam | SERC | Summer | 243.078 | 27.94 | 1 | 1 | 8809-Other SNCR NOx problems | D1-Forced - Immediate | 100-Fossil-Steam
8809 | Other SNCR NOx problems | Pollution Control Equipment | NOx Reduction Systems | U1 | Forced - Immediate | 2020 | Other | WD | 100 | Fossil-Steam | SERC | Winter | 2445.45 | 51 | 1 | 1 | 8809-Other SNCR NOx problems | U1-Forced - Immediate | 100-Fossil-Steam
8809 | Other SNCR NOx problems | Pollution Control Equipment | NOx Reduction Systems | D1 | Forced - Immediate | 2020 | Coal | CC | 100 | Fossil-Steam | WECC | Off-Peak | 1027.5833 | 55 | 1 | 1 | 8809-Other SNCR NOx problems | D1-Forced - Immediate | 100-Fossil-Steam
8809 | Other SNCR NOx problems | Pollution Control Equipment | NOx Reduction Systems | D1 | Forced - Immediate | 2020 | Coal | CC | 100 | Fossil-Steam | WECC | Winter | 269 | 60 | 1 | 1 | 8809-Other SNCR NOx problems | D1-Forced - Immediate | 100-Fossil-Steam
8809 | Other SNCR NOx problems | Pollution Control Equipment | NOx Reduction Systems | D1 | Forced - Immediate | 2020 | Coal | CC | 100 | Fossil-Steam | WECC | Winter | 606 | 90 | 1 | 1 | 8809-Other SNCR NOx problems | D1-Forced - Immediate | 100-Fossil-Steam
8809 | Other SNCR NOx problems | Pollution Control Equipment | NOx Reduction Systems | D1 | Forced - Immediate | 2020 | Coal | CC | 100 | Fossil-Steam | WECC | Winter | 2505 | 50 | 1 | 1 | 8809-Other SNCR NOx problems | D1-Forced - Immediate | 100-Fossil-Steam
8809 | Other SNCR NOx problems | Pollution Control Equipment | NOx Reduction Systems | D1 | Forced - Immediate | 2020 | Coal | CC | 100 | Fossil-Steam | WECC | Winter | 17 | 30 | 1 | 1 | 8809-Other SNCR NOx problems | D1-Forced - Immediate | 100-Fossil-Steam
8809 | Other SNCR NOx problems | Pollution Control Equipment | NOx Reduction Systems | D1 | Forced - Immediate | 2020 | Coal | CC | 100 | Fossil-Steam | WECC | Winter | 45 | 50 | 1 | 1 | 8809-Other SNCR NOx problems | D1-Forced - Immediate | 100-Fossil-Steam
8809 | Other SNCR NOx problems | Pollution Control Equipment | NOx Reduction Systems | D1 | Forced - Immediate | 2020 | Coal | CC | 100 | Fossil-Steam | WECC | Winter | 295.1666 | 55 | 1 | 1 | 8809-Other SNCR NOx problems | D1-Forced - Immediate | 100-Fossil-Steam
8809 | Other SNCR NOx problems | Pollution Control Equipment | NOx Reduction Systems | D1 | Forced - Immediate | 2020 | Coal | CC | 100 | Fossil-Steam | WECC | Winter | 406.6667 | 20 | 1 | 1 | 8809-Other SNCR NOx problems | D1-Forced - Immediate | 100-Fossil-Steam
8809 | Other SNCR NOx problems | Pollution Control Equipment | NOx Reduction Systems | D1 | Forced - Immediate | 2020 | Other | WD | 100 | Fossil-Steam | SERC | Summer | 0.148 | 1.11 | 1 | 1 | 8809-Other SNCR NOx problems | D1-Forced - Immediate | 100-Fossil-Steam
8809 | Other SNCR NOx problems | Pollution Control Equipment | NOx Reduction Systems | D1 | Forced - Immediate | 2020 | Coal | CC | 100 | Fossil-Steam | WECC | Off-Peak | 3591.6666 | 100 | 1 | 1 | 8809-Other SNCR NOx problems | D1-Forced - Immediate | 100-Fossil-Steam
8809 | Other SNCR NOx problems | Pollution Control Equipment | NOx Reduction Systems | D1 | Forced - Immediate | 2020 | Coal | CC | 100 | Fossil-Steam | WECC | Winter | 284.1666 | 55 | 1 | 1 | 8809-Other SNCR NOx problems | D1-Forced - Immediate | 100-Fossil-Steam
8809 | Other SNCR NOx problems | Pollution Control Equipment | NOx Reduction Systems | D1 | Forced - Immediate | 2020 | Coal | CC | 100 | Fossil-Steam | WECC | Winter | 1282.5 | 50 | 1 | 1 | 8809-Other SNCR NOx problems | D1-Forced - Immediate | 100-Fossil-Steam
8809 | Other SNCR NOx problems | Pollution Control Equipment | NOx Reduction Systems | D1 | Forced - Immediate | 2020 | Other | WD | 100 | Fossil-Steam | SERC | Winter | 119.082 | 26.76 | 1 | 1 | 8809-Other SNCR NOx problems | D1-Forced - Immediate | 100-Fossil-Steam
8809 | Other SNCR NOx problems | Pollution Control Equipment | NOx Reduction Systems | D1 | Forced - Immediate | 2020 | Coal | CC | 100 | Fossil-Steam | WECC | Off-Peak | 97.3333 | 40 | 1 | 1 | 8809-Other SNCR NOx problems | D1-Forced - Immediate | 100-Fossil-Steam
8809 | Other SNCR NOx problems | Pollution Control Equipment | NOx Reduction Systems | D1 | Forced - Immediate | 2020 | Coal | CC | 100 | Fossil-Steam | WECC | Winter | 705 | 50 | 1 | 1 | 8809-Other SNCR NOx problems | D1-Forced - Immediate | 100-Fossil-Steam
8809 | Other SNCR NOx problems | Pollution Control Equipment | NOx Reduction Systems | U1 | Forced - Immediate | 2020 | Gas | GG | 300 | Gas Turbine/Jet Engine (Simple Cycle Operation) | WECC | Off-Peak | 188.0666 | 52 | 1 | 1 | 8809-Other SNCR NOx problems | U1-Forced - Immediate | 300-Gas Turbine/Jet Engine (Simple Cycle Operation)
8809 | Other SNCR NOx problems | Pollution Control Equipment | NOx Reduction Systems | U1 | Forced - Immediate | 2020 | Gas | GG | 300 | Gas Turbine/Jet Engine (Simple Cycle Operation) | SERC | Off-Peak | 238.65 | 129 | 1 | 1 | 8809-Other SNCR NOx problems | U1-Forced - Immediate | 300-Gas Turbine/Jet Engine (Simple Cycle Operation)
8809 | Other SNCR NOx problems | Pollution Control Equipment | NOx Reduction Systems | U2 | Forced - Delayed | 2020 | Gas | GG | 300 | Gas Turbine/Jet Engine (Simple Cycle Operation) | RFC | Winter | 567.3333 | 40 | 1 | 1 | 8809-Other SNCR NOx problems | U2-Forced - Delayed | 300-Gas Turbine/Jet Engine (Simple Cycle Operation)
8809 | Other SNCR NOx problems | Pollution Control Equipment | NOx Reduction Systems | U1 | Forced - Immediate | 2020 | Gas | GG | 300 | Gas Turbine/Jet Engine (Simple Cycle Operation) | WECC | Off-Peak | 1873.875 | 47.5 | 1 | 1 | 8809-Other SNCR NOx problems | U1-Forced - Immediate | 300-Gas Turbine/Jet Engine (Simple Cycle Operation)
8809 | Other SNCR NOx problems | Pollution Control Equipment | NOx Reduction Systems | D1 | Forced - Immediate | 2020 | Gas | GG | 851 | CC GT units | TRE | Winter | 40 | 16 | 1 | 1 | 8809-Other SNCR NOx problems | D1-Forced - Immediate | 851-CC GT units
8809 | Other SNCR NOx problems | Pollution Control Equipment | NOx Reduction Systems | D1 | Forced - Immediate | 2020 | Gas | GG | 851 | CC GT units | TRE | Winter | 80 | 16 | 1 | 1 | 8809-Other SNCR NOx problems | D1-Forced - Immediate | 851-CC GT units
8809 | Other SNCR NOx problems | Pollution Control Equipment | NOx Reduction Systems | D1 | Forced - Immediate | 2020 | Gas | GG | 851 | CC GT units | TRE | Winter | 2.2 | 11 | 1 | 1 | 8809-Other SNCR NOx problems | D1-Forced - Immediate | 851-CC GT units
8809 | Other SNCR NOx problems | Pollution Control Equipment | NOx Reduction Systems | D1 | Forced - Immediate | 2020 | Gas | GG | 851 | CC GT units | TRE | Winter | 25.3333 | 16 | 1 | 1 | 8809-Other SNCR NOx problems | D1-Forced - Immediate | 851-CC GT units
8809 | Other SNCR NOx problems | Pollution Control Equipment | NOx Reduction Systems | D1 | Forced - Immediate | 2020 | Gas | GG | 851 | CC GT units | TRE | Winter | 92 | 16 | 1 | 1 | 8809-Other SNCR NOx problems | D1-Forced - Immediate | 851-CC GT units
8809 | Other SNCR NOx problems | Pollution Control Equipment | NOx Reduction Systems | D1 | Forced - Immediate | 2020 | Gas | GG | 851 | CC GT units | TRE | Winter | 238.9333 | 16 | 1 | 1 | 8809-Other SNCR NOx problems | D1-Forced - Immediate | 851-CC GT units
8809 | Other SNCR NOx problems | Pollution Control Equipment | NOx Reduction Systems | D1 | Forced - Immediate | 2020 | Gas | GG | 851 | CC GT units | TRE | Winter | 28 | 16 | 1 | 1 | 8809-Other SNCR NOx problems | D1-Forced - Immediate | 851-CC GT units
8809 | Other SNCR NOx problems | Pollution Control Equipment | NOx Reduction Systems | D1 | Forced - Immediate | 2020 | Waste Heat | WH | 852 | CC steam units | TRE | Winter | 184 | 32 | 1 | 1 | 8809-Other SNCR NOx problems | D1-Forced - Immediate | 852-CC steam units
8809 | Other SNCR NOx problems | Pollution Control Equipment | NOx Reduction Systems | D1 | Forced - Immediate | 2020 | Waste Heat | WH | 852 | CC steam units | TRE | Winter | 15440 | 32 | 1 | 1 | 8809-Other SNCR NOx problems | D1-Forced - Immediate | 852-CC steam units
8809 | Other SNCR NOx problems | Pollution Control Equipment | NOx Reduction Systems | D1 | Forced - Immediate | 2020 | Waste Heat | WH | 852 | CC steam units | TRE | Winter | 160 | 32 | 1 | 1 | 8809-Other SNCR NOx problems | D1-Forced - Immediate | 852-CC steam units
8809 | Other SNCR NOx problems | Pollution Control Equipment | NOx Reduction Systems | D1 | Forced - Immediate | 2020 | Waste Heat | WH | 852 | CC steam units | TRE | Winter | 477.8667 | 32 | 1 | 1 | 8809-Other SNCR NOx problems | D1-Forced - Immediate | 852-CC steam units
8809 | Other SNCR NOx problems | Pollution Control Equipment | NOx Reduction Systems | D1 | Forced - Immediate | 2020 | Waste Heat | WH | 852 | CC steam units | TRE | Winter | 50.6667 | 32 | 1 | 1 | 8809-Other SNCR NOx problems | D1-Forced - Immediate | 852-CC steam units
8809 | Other SNCR NOx problems | Pollution Control Equipment | NOx Reduction Systems | D1 | Forced - Immediate | 2020 | Waste Heat | WH | 852 | CC steam units | TRE | Winter | 56 | 32 | 1 | 1 | 8809-Other SNCR NOx problems | D1-Forced - Immediate | 852-CC steam units
8809 | Other SNCR NOx problems | Pollution Control Equipment | NOx Reduction Systems | D1 | Forced - Immediate | 2020 | Waste Heat | WH | 852 | CC steam units | TRE | Winter | 5.4 | 27 | 1 | 1 | 8809-Other SNCR NOx problems | D1-Forced - Immediate | 852-CC steam units
8810 | SCR NOx Reactor | Pollution Control Equipment | NOx Reduction Systems | D1 | Forced - Immediate | 2020 | Coal | CC | 100 | Fossil-Steam | WECC | Off-Peak | 1209.9167 | 5 | 1 | 1 | 8810-SCR NOx Reactor | D1-Forced - Immediate | 100-Fossil-Steam
8810 | SCR NOx Reactor | Pollution Control Equipment | NOx Reduction Systems | D1 | Forced - Immediate | 2020 | Coal | CC | 100 | Fossil-Steam | WECC | Winter | 1751.6667 | 5 | 1 | 1 | 8810-SCR NOx Reactor | D1-Forced - Immediate | 100-Fossil-Steam
8810 | SCR NOx Reactor | Pollution Control Equipment | NOx Reduction Systems | D1 | Forced - Immediate | 2020 | Coal | CC | 100 | Fossil-Steam | WECC | Winter | 700.5833 | 5 | 1 | 1 | 8810-SCR NOx Reactor | D1-Forced - Immediate | 100-Fossil-Steam
8810 | SCR NOx Reactor | Pollution Control Equipment | NOx Reduction Systems | U1 | Forced - Immediate | 2020 | Coal | CC | 100 | Fossil-Steam | RFC | Summer | 3407.8329 | 635 | 1 | 1 | 8810-SCR NOx Reactor | U1-Forced - Immediate | 100-Fossil-Steam
8810 | SCR NOx Reactor | Pollution Control Equipment | NOx Reduction Systems | D1 | Forced - Immediate | 2020 | Coal | CC | 100 | Fossil-Steam | WECC | Winter | 2462.25 | 3 | 1 | 1 | 8810-SCR NOx Reactor | D1-Forced - Immediate | 100-Fossil-Steam
8810 | SCR NOx Reactor | Pollution Control Equipment | NOx Reduction Systems | D1 | Forced - Immediate | 2020 | Coal | CC | 100 | Fossil-Steam | WECC | Winter | 324.15 | 3 | 1 | 1 | 8810-SCR NOx Reactor | D1-Forced - Immediate | 100-Fossil-Steam
8812 | SCR NOxCatalyst | Pollution Control Equipment | NOx Reduction Systems | D1 | Forced - Immediate | 2020 | Gas | GG | 300 | Gas Turbine/Jet Engine (Simple Cycle Operation) | WECC | Summer | 27.15 | 9 | 1 | 1 | 8812-SCR NOxCatalyst | D1-Forced - Immediate | 300-Gas Turbine/Jet Engine (Simple Cycle Operation)
8812 | SCR NOxCatalyst | Pollution Control Equipment | NOx Reduction Systems | U1 | Forced - Immediate | 2020 | Gas | GG | 300 | Gas Turbine/Jet Engine (Simple Cycle Operation) | WECC | Off-Peak | 32.6666 | 49 | 1 | 1 | 8812-SCR NOxCatalyst | U1-Forced - Immediate | 300-Gas Turbine/Jet Engine (Simple Cycle Operation)
8812 | SCR NOxCatalyst | Pollution Control Equipment | NOx Reduction Systems | U1 | Forced - Immediate | 2020 | Gas | GG | 300 | Gas Turbine/Jet Engine (Simple Cycle Operation) | TRE | Off-Peak | 54.2667 | 44 | 1 | 1 | 8812-SCR NOxCatalyst | U1-Forced - Immediate | 300-Gas Turbine/Jet Engine (Simple Cycle Operation)
8813 | SCR NOx Injection grid piping/valves | Pollution Control Equipment | NOx Reduction Systems | D1 | Forced - Immediate | 2020 | Coal | CC | 100 | Fossil-Steam | WECC | Off-Peak | 89.3333 | 20 | 1 | 1 | 8813-SCR NOx Injection grid piping/valves | D1-Forced - Immediate | 100-Fossil-Steam
8813 | SCR NOx Injection grid piping/valves | Pollution Control Equipment | NOx Reduction Systems | D1 | Forced - Immediate | 2020 | Coal | CC | 100 | Fossil-Steam | WECC | Off-Peak | 730 | 120 | 1 | 1 | 8813-SCR NOx Injection grid piping/valves | D1-Forced - Immediate | 100-Fossil-Steam
8813 | SCR NOx Injection grid piping/valves | Pollution Control Equipment | NOx Reduction Systems | D1 | Forced - Immediate | 2020 | Coal | CC | 100 | Fossil-Steam | WECC | Off-Peak | 2310 | 120 | 1 | 1 | 8813-SCR NOx Injection grid piping/valves | D1-Forced - Immediate | 100-Fossil-Steam
8813 | SCR NOx Injection grid piping/valves | Pollution Control Equipment | NOx Reduction Systems | D1 | Forced - Immediate | 2020 | Coal | CC | 100 | Fossil-Steam | WECC | Off-Peak | 3397.4999 | 270 | 1 | 1 | 8813-SCR NOx Injection grid piping/valves | D1-Forced - Immediate | 100-Fossil-Steam
8813 | SCR NOx Injection grid piping/valves | Pollution Control Equipment | NOx Reduction Systems | D1 | Forced - Immediate | 2020 | Coal | CC | 100 | Fossil-Steam | WECC | Off-Peak | 6088.8333 | 70 | 1 | 1 | 8813-SCR NOx Injection grid piping/valves | D1-Forced - Immediate | 100-Fossil-Steam
8813 | SCR NOx Injection grid piping/valves | Pollution Control Equipment | NOx Reduction Systems | D1 | Forced - Immediate | 2020 | Coal | CC | 100 | Fossil-Steam | WECC | Off-Peak | 696.6665 | 220 | 1 | 1 | 8813-SCR NOx Injection grid piping/valves | D1-Forced - Immediate | 100-Fossil-Steam
8813 | SCR NOx Injection grid piping/valves | Pollution Control Equipment | NOx Reduction Systems | D1 | Forced - Immediate | 2020 | Coal | CC | 100 | Fossil-Steam | WECC | Off-Peak | 1631.6665 | 220 | 1 | 1 | 8813-SCR NOx Injection grid piping/valves | D1-Forced - Immediate | 100-Fossil-Steam
8813 | SCR NOx Injection grid piping/valves | Pollution Control Equipment | NOx Reduction Systems | D1 | Forced - Immediate | 2020 | Coal | CC | 100 | Fossil-Steam | WECC | Off-Peak | 4167.8332 | 170 | 1 | 1 | 8813-SCR NOx Injection grid piping/valves | D1-Forced - Immediate | 100-Fossil-Steam
8813 | SCR NOx Injection grid piping/valves | Pollution Control Equipment | NOx Reduction Systems | U1 | Forced - Immediate | 2020 | Gas | GG | 300 | Gas Turbine/Jet Engine (Simple Cycle Operation) | RFC | Summer | 28.47 | 43.8 | 1 | 1 | 8813-SCR NOx Injection grid piping/valves | U1-Forced - Immediate | 300-Gas Turbine/Jet Engine (Simple Cycle Operation)
8813 | SCR NOx Injection grid piping/valves | Pollution Control Equipment | NOx Reduction Systems | U1 | Forced - Immediate | 2020 | Gas | GG | 300 | Gas Turbine/Jet Engine (Simple Cycle Operation) | WECC | Summer | 144 | 24 | 2 | 2 | 8813-SCR NOx Injection grid piping/valves | U1-Forced - Immediate | 300-Gas Turbine/Jet Engine (Simple Cycle Operation)
8813 | SCR NOx Injection grid piping/valves | Pollution Control Equipment | NOx Reduction Systems | U1 | Forced - Immediate | 2020 | Gas | GG | 300 | Gas Turbine/Jet Engine (Simple Cycle Operation) | MRO | Winter | 62.6666 | 94 | 1 | 1 | 8813-SCR NOx Injection grid piping/valves | U1-Forced - Immediate | 300-Gas Turbine/Jet Engine (Simple Cycle Operation)
8813 | SCR NOx Injection grid piping/valves | Pollution Control Equipment | NOx Reduction Systems | U1 | Forced - Immediate | 2020 | Gas | GG | 300 | Gas Turbine/Jet Engine (Simple Cycle Operation) | WECC | Summer | 24.05 | 48.1 | 1 | 1 | 8813-SCR NOx Injection grid piping/valves | U1-Forced - Immediate | 300-Gas Turbine/Jet Engine (Simple Cycle Operation)
8813 | SCR NOx Injection grid piping/valves | Pollution Control Equipment | NOx Reduction Systems | U1 | Forced - Immediate | 2020 | Gas | GG | 300 | Gas Turbine/Jet Engine (Simple Cycle Operation) | WECC | Summer | 27.2566 | 48.1 | 1 | 1 | 8813-SCR NOx Injection grid piping/valves | U1-Forced - Immediate | 300-Gas Turbine/Jet Engine (Simple Cycle Operation)
8813 | SCR NOx Injection grid piping/valves | Pollution Control Equipment | NOx Reduction Systems | U1 | Forced - Immediate | 2020 | Gas | GG | 300 | Gas Turbine/Jet Engine (Simple Cycle Operation) | WECC | Off-Peak | 169.4 | 42 | 1 | 1 | 8813-SCR NOx Injection grid piping/valves | U1-Forced - Immediate | 300-Gas Turbine/Jet Engine (Simple Cycle Operation)
8813 | SCR NOx Injection grid piping/valves | Pollution Control Equipment | NOx Reduction Systems | U1 | Forced - Immediate | 2020 | Gas | GG | 300 | Gas Turbine/Jet Engine (Simple Cycle Operation) | NPCC | Off-Peak | 43.05 | 41 | 1 | 1 | 8813-SCR NOx Injection grid piping/valves | U1-Forced - Immediate | 300-Gas Turbine/Jet Engine (Simple Cycle Operation)
8813 | SCR NOx Injection grid piping/valves | Pollution Control Equipment | NOx Reduction Systems | U1 | Forced - Immediate | 2020 | Gas | GG | 300 | Gas Turbine/Jet Engine (Simple Cycle Operation) | NPCC | Off-Peak | 364.2333 | 98 | 1 | 1 | 8813-SCR NOx Injection grid piping/valves | U1-Forced - Immediate | 300-Gas Turbine/Jet Engine (Simple Cycle Operation)
8813 | SCR NOx Injection grid piping/valves | Pollution Control Equipment | NOx Reduction Systems | U1 | Forced - Immediate | 2020 | Gas | GG | 300 | Gas Turbine/Jet Engine (Simple Cycle Operation) | RFC | Off-Peak | 690.3 | 118 | 1 | 1 | 8813-SCR NOx Injection grid piping/valves | U1-Forced - Immediate | 300-Gas Turbine/Jet Engine (Simple Cycle Operation)
8813 | SCR NOx Injection grid piping/valves | Pollution Control Equipment | NOx Reduction Systems | U1 | Forced - Immediate | 2020 | Gas | GG | 300 | Gas Turbine/Jet Engine (Simple Cycle Operation) | WECC | Winter | 215.0399 | 201.6 | 1 | 1 | 8813-SCR NOx Injection grid piping/valves | U1-Forced - Immediate | 300-Gas Turbine/Jet Engine (Simple Cycle Operation)
8813 | SCR NOx Injection grid piping/valves | Pollution Control Equipment | NOx Reduction Systems | U1 | Forced - Immediate | 2020 | Gas | GG | 300 | Gas Turbine/Jet Engine (Simple Cycle Operation) | WECC | Winter | 283.79 | 48.1 | 1 | 1 | 8813-SCR NOx Injection grid piping/valves | U1-Forced - Immediate | 300-Gas Turbine/Jet Engine (Simple Cycle Operation)
8813 | SCR NOx Injection grid piping/valves | Pollution Control Equipment | NOx Reduction Systems | U1 | Forced - Immediate | 2020 | Gas | GG | 300 | Gas Turbine/Jet Engine (Simple Cycle Operation) | WECC | Summer | 228.3333 | 100 | 1 | 1 | 8813-SCR NOx Injection grid piping/valves | U1-Forced - Immediate | 300-Gas Turbine/Jet Engine (Simple Cycle Operation)
8813 | SCR NOx Injection grid piping/valves | Pollution Control Equipment | NOx Reduction Systems | U1 | Forced - Immediate | 2020 | Oil | KE | 300 | Gas Turbine/Jet Engine (Simple Cycle Operation) | NPCC | Summer | 790.6167 | 41 | 1 | 1 | 8813-SCR NOx Injection grid piping/valves | U1-Forced - Immediate | 300-Gas Turbine/Jet Engine (Simple Cycle Operation)
8813 | SCR NOx Injection grid piping/valves | Pollution Control Equipment | NOx Reduction Systems | D1 | Forced - Immediate | 2020 | Gas | GG | 300 | Gas Turbine/Jet Engine (Simple Cycle Operation) | WECC | Winter | 34.4 | 51.6 | 1 | 1 | 8813-SCR NOx Injection grid piping/valves | D1-Forced - Immediate | 300-Gas Turbine/Jet Engine (Simple Cycle Operation)
8813 | SCR NOx Injection grid piping/valves | Pollution Control Equipment | NOx Reduction Systems | U1 | Forced - Immediate | 2020 | Gas | GG | 300 | Gas Turbine/Jet Engine (Simple Cycle Operation) | WECC | Summer | 20.8433 | 48.1 | 1 | 1 | 8813-SCR NOx Injection grid piping/valves | U1-Forced - Immediate | 300-Gas Turbine/Jet Engine (Simple Cycle Operation)
8813 | SCR NOx Injection grid piping/valves | Pollution Control Equipment | NOx Reduction Systems | U1 | Forced - Immediate | 2020 | Gas | GG | 300 | Gas Turbine/Jet Engine (Simple Cycle Operation) | WECC | Winter | 640.9 | 102 | 1 | 1 | 8813-SCR NOx Injection grid piping/valves | U1-Forced - Immediate | 300-Gas Turbine/Jet Engine (Simple Cycle Operation)
8813 | SCR NOx Injection grid piping/valves | Pollution Control Equipment | NOx Reduction Systems | U1 | Forced - Immediate | 2020 | Gas | GG | 850 | Combined Cycle Block | WECC | Summer | 1910 | 100 | 1 | 1 | 8813-SCR NOx Injection grid piping/valves | U1-Forced - Immediate | 850-Combined Cycle Block
8813 | SCR NOx Injection grid piping/valves | Pollution Control Equipment | NOx Reduction Systems | D1 | Forced - Immediate | 2020 | Gas | GG | 850 | Combined Cycle Block | RFC | Summer | 205.8332 | 325 | 1 | 1 | 8813-SCR NOx Injection grid piping/valves | D1-Forced - Immediate | 850-Combined Cycle Block
8813 | SCR NOx Injection grid piping/valves | Pollution Control Equipment | NOx Reduction Systems | D1 | Forced - Immediate | 2020 | Gas | GG | 850 | Combined Cycle Block | RFC | Summer | 1506.4998 | 345 | 1 | 1 | 8813-SCR NOx Injection grid piping/valves | D1-Forced - Immediate | 850-Combined Cycle Block
8813 | SCR NOx Injection grid piping/valves | Pollution Control Equipment | NOx Reduction Systems | D1 | Forced - Immediate | 2020 | Gas | GG | 850 | Combined Cycle Block | RFC | Summer | 74.2499 | 405 | 1 | 1 | 8813-SCR NOx Injection grid piping/valves | D1-Forced - Immediate | 850-Combined Cycle Block
8813 | SCR NOx Injection grid piping/valves | Pollution Control Equipment | NOx Reduction Systems | D1 | Forced - Immediate | 2020 | Gas | GG | 850 | Combined Cycle Block | RFC | Summer | 17.3 | 6 | 1 | 1 | 8813-SCR NOx Injection grid piping/valves | D1-Forced - Immediate | 850-Combined Cycle Block
8813 | SCR NOx Injection grid piping/valves | Pollution Control Equipment | NOx Reduction Systems | D1 | Forced - Immediate | 2020 | Gas | GG | 850 | Combined Cycle Block | RFC | Summer | 1742.6666 | 80 | 1 | 1 | 8813-SCR NOx Injection grid piping/valves | D1-Forced - Immediate | 850-Combined Cycle Block
8813 | SCR NOx Injection grid piping/valves | Pollution Control Equipment | NOx Reduction Systems | U1 | Forced - Immediate | 2020 | Gas | GG | 851 | CC GT units | MRO | Winter | 617.2666 | 197 | 1 | 1 | 8813-SCR NOx Injection grid piping/valves | U1-Forced - Immediate | 851-CC GT units
8813 | SCR NOx Injection grid piping/valves | Pollution Control Equipment | NOx Reduction Systems | U1 | Forced - Immediate | 2020 | Gas | GG | 851 | CC GT units | MRO | Winter | 141.4 | 202 | 1 | 1 | 8813-SCR NOx Injection grid piping/valves | U1-Forced - Immediate | 851-CC GT units
8813 | SCR NOx Injection grid piping/valves | Pollution Control Equipment | NOx Reduction Systems | U1 | Forced - Immediate | 2020 | Gas | GG | 851 | CC GT units | MRO | Winter | 197 | 197 | 1 | 1 | 8813-SCR NOx Injection grid piping/valves | U1-Forced - Immediate | 851-CC GT units
8813 | SCR NOx Injection grid piping/valves | Pollution Control Equipment | NOx Reduction Systems | U1 | Forced - Immediate | 2020 | Gas | GG | 852 | CC steam units | MRO | Winter | 1372.5 | 305 | 1 | 1 | 8813-SCR NOx Injection grid piping/valves | U1-Forced - Immediate | 852-CC steam units
8813 | SCR NOx Injection grid piping/valves | Pollution Control Equipment | NOx Reduction Systems | U1 | Forced - Immediate | 2020 | Gas | GG | 852 | CC steam units | MRO | Winter | 523.5831 | 305 | 1 | 1 | 8813-SCR NOx Injection grid piping/valves | U1-Forced - Immediate | 852-CC steam units
8813 | SCR NOx Injection grid piping/valves | Pollution Control Equipment | NOx Reduction Systems | U1 | Forced - Immediate | 2020 | Gas | GG | 861 | CoG GT units | TRE | Summer | 391.7666 | 161 | 1 | 1 | 8813-SCR NOx Injection grid piping/valves | U1-Forced - Immediate | 861-CoG GT units
8813 | SCR NOx Injection grid piping/valves | Pollution Control Equipment | NOx Reduction Systems | D1 | Forced - Immediate | 2020 | Waste Heat | WH | 862 | CoG steam units | TRE | Summer | 239.4886 | 98.42 | 1 | 1 | 8813-SCR NOx Injection grid piping/valves | D1-Forced - Immediate | 862-CoG steam units
8814 | SCR NOx Catalyst support material | Pollution Control Equipment | NOx Reduction Systems | D1 | Forced - Immediate | 2020 | Coal | CC | 100 | Fossil-Steam | SERC | Off-Peak | 95.9255 | 53.79 | 1 | 1 | 8814-SCR NOx Catalyst support material | D1-Forced - Immediate | 100-Fossil-Steam
8814 | SCR NOx Catalyst support material | Pollution Control Equipment | NOx Reduction Systems | U1 | Forced - Immediate | 2020 | Gas | GG | 300 | Gas Turbine/Jet Engine (Simple Cycle Operation) | WECC | Off-Peak | 570.8333 | 50 | 1 | 1 | 8814-SCR NOx Catalyst support material | U1-Forced - Immediate | 300-Gas Turbine/Jet Engine (Simple Cycle Operation)
8815 | SCR NOx Soot blowers | Pollution Control Equipment | NOx Reduction Systems | SF | Startup Failure | 2020 | Gas | GG | 300 | Gas Turbine/Jet Engine (Simple Cycle Operation) | WECC | Winter | 120.6933 | 99.2 | 1 | 1 | 8815-SCR NOx Soot blowers | SF-Startup Failure | 300-Gas Turbine/Jet Engine (Simple Cycle Operation)
8815 | SCR NOx Soot blowers | Pollution Control Equipment | NOx Reduction Systems | U1 | Forced - Immediate | 2020 | Gas | GG | 300 | Gas Turbine/Jet Engine (Simple Cycle Operation) | WECC | Summer | 588.5866 | 99.2 | 1 | 1 | 8815-SCR NOx Soot blowers | U1-Forced - Immediate | 300-Gas Turbine/Jet Engine (Simple Cycle Operation)
8816 | SCR NOx Plugging | Pollution Control Equipment | NOx Reduction Systems | D1 | Forced - Immediate | 2020 | Coal | CC | 100 | Fossil-Steam | WECC | Winter | 455.0833 | 5 | 1 | 1 | 8816-SCR NOx Plugging | D1-Forced - Immediate | 100-Fossil-Steam
8816 | SCR NOx Plugging | Pollution Control Equipment | NOx Reduction Systems | D1 | Forced - Immediate | 2020 | Coal | CC | 100 | Fossil-Steam | WECC | Off-Peak | 1387.0833 | 5 | 1 | 1 | 8816-SCR NOx Plugging | D1-Forced - Immediate | 100-Fossil-Steam
8816 | SCR NOx Plugging | Pollution Control Equipment | NOx Reduction Systems | D1 | Forced - Immediate | 2020 | Coal | CC | 100 | Fossil-Steam | WECC | Winter | 73.5 | 3 | 1 | 1 | 8816-SCR NOx Plugging | D1-Forced - Immediate | 100-Fossil-Steam
8816 | SCR NOx Plugging | Pollution Control Equipment | NOx Reduction Systems | D1 | Forced - Immediate | 2020 | Coal | CC | 100 | Fossil-Steam | WECC | Off-Peak | 575.9167 | 5 | 1 | 1 | 8816-SCR NOx Plugging | D1-Forced - Immediate | 100-Fossil-Steam
8816 | SCR NOx Plugging | Pollution Control Equipment | NOx Reduction Systems | D1 | Forced - Immediate | 2020 | Coal | CC | 100 | Fossil-Steam | WECC | Winter | 2072.5 | 5 | 1 | 1 | 8816-SCR NOx Plugging | D1-Forced - Immediate | 100-Fossil-Steam
8816 | SCR NOx Plugging | Pollution Control Equipment | NOx Reduction Systems | D1 | Forced - Immediate | 2020 | Coal | CC | 100 | Fossil-Steam | WECC | Off-Peak | 3355 | 100 | 1 | 1 | 8816-SCR NOx Plugging | D1-Forced - Immediate | 100-Fossil-Steam
8816 | SCR NOx Plugging | Pollution Control Equipment | NOx Reduction Systems | D1 | Forced - Immediate | 2020 | Coal | CC | 100 | Fossil-Steam | WECC | Winter | 1728.9167 | 5 | 1 | 1 | 8816-SCR NOx Plugging | D1-Forced - Immediate | 100-Fossil-Steam
8816 | SCR NOx Plugging | Pollution Control Equipment | NOx Reduction Systems | D1 | Forced - Immediate | 2020 | Coal | CC | 100 | Fossil-Steam | MRO | Winter | 2875.908 | 30.66 | 1 | 1 | 8816-SCR NOx Plugging | D1-Forced - Immediate | 100-Fossil-Steam
8816 | SCR NOx Plugging | Pollution Control Equipment | NOx Reduction Systems | D1 | Forced - Immediate | 2020 | Coal | CC | 100 | Fossil-Steam | WECC | Off-Peak | 961.9167 | 5 | 1 | 1 | 8816-SCR NOx Plugging | D1-Forced - Immediate | 100-Fossil-Steam
8816 | SCR NOx Plugging | Pollution Control Equipment | NOx Reduction Systems | D1 | Forced - Immediate | 2020 | Coal | CC | 100 | Fossil-Steam | SERC | Summer | 253.3333 | 20 | 1 | 1 | 8816-SCR NOx Plugging | D1-Forced - Immediate | 100-Fossil-Steam
8816 | SCR NOx Plugging | Pollution Control Equipment | NOx Reduction Systems | D1 | Forced - Immediate | 2020 | Coal | CC | 100 | Fossil-Steam | WECC | Winter | 55 | 5 | 1 | 1 | 8816-SCR NOx Plugging | D1-Forced - Immediate | 100-Fossil-Steam
8816 | SCR NOx Plugging | Pollution Control Equipment | NOx Reduction Systems | D1 | Forced - Immediate | 2020 | Coal | CC | 100 | Fossil-Steam | WECC | Winter | 1513.5 | 5 | 1 | 1 | 8816-SCR NOx Plugging | D1-Forced - Immediate | 100-Fossil-Steam
8816 | SCR NOx Plugging | Pollution Control Equipment | NOx Reduction Systems | D1 | Forced - Immediate | 2020 | Coal | OS | 650 | Fluidized Bed | SERC | Winter | 1519.05 | 123 | 1 | 1 | 8816-SCR NOx Plugging | D1-Forced - Immediate | 650-Fluidized Bed
8816 | SCR NOx Plugging | Pollution Control Equipment | NOx Reduction Systems | D1 | Forced - Immediate | 2020 | Coal | CC | 810 | Multi-boiler/Multi-turbine | SERC | Summer | 207575.4 | 347 | 1 | 1 | 8816-SCR NOx Plugging | D1-Forced - Immediate | 810-Multi-boiler/Multi-turbine
8816 | SCR NOx Plugging | Pollution Control Equipment | NOx Reduction Systems | D1 | Forced - Immediate | 2020 | Coal | CC | 810 | Multi-boiler/Multi-turbine | SERC | Summer | 234688 | 76 | 1 | 1 | 8816-SCR NOx Plugging | D1-Forced - Immediate | 810-Multi-boiler/Multi-turbine
8816 | SCR NOx Plugging | Pollution Control Equipment | NOx Reduction Systems | D1 | Forced - Immediate | 2020 | Coal | CC | 810 | Multi-boiler/Multi-turbine | SERC | Summer | 171116.5666 | 263 | 1 | 1 | 8816-SCR NOx Plugging | D1-Forced - Immediate | 810-Multi-boiler/Multi-turbine
8817 | SCR NOx Control system | Pollution Control Equipment | NOx Reduction Systems | D1 | Forced - Immediate | 2020 | Coal | CC | 100 | Fossil-Steam | RFC | Off-Peak | 144.8666 | 212 | 1 | 1 | 8817-SCR NOx Control system | D1-Forced - Immediate | 100-Fossil-Steam
8817 | SCR NOx Control system | Pollution Control Equipment | NOx Reduction Systems | D2 | Forced - Delayed | 2020 | Coal | CC | 100 | Fossil-Steam | SERC | Off-Peak | 328 | 82 | 1 | 1 | 8817-SCR NOx Control system | D2-Forced - Delayed | 100-Fossil-Steam
8817 | SCR NOx Control system | Pollution Control Equipment | NOx Reduction Systems | U1 | Forced - Immediate | 2020 | Coal | CC | 100 | Fossil-Steam | RFC | Summer | 1547.5999 | 219 | 1 | 1 | 8817-SCR NOx Control system | U1-Forced - Immediate | 100-Fossil-Steam
8817 | SCR NOx Control system | Pollution Control Equipment | NOx Reduction Systems | D1 | Forced - Immediate | 2020 | Coal | CC | 100 | Fossil-Steam | WECC | Winter | 35.5 | 15 | 1 | 1 | 8817-SCR NOx Control system | D1-Forced - Immediate | 100-Fossil-Steam
8817 | SCR NOx Control system | Pollution Control Equipment | NOx Reduction Systems | D1 | Forced - Immediate | 2020 | Coal | CC | 100 | Fossil-Steam | WECC | Winter | 457.4167 | 5 | 1 | 1 | 8817-SCR NOx Control system | D1-Forced - Immediate | 100-Fossil-Steam
8817 | SCR NOx Control system | Pollution Control Equipment | NOx Reduction Systems | U1 | Forced - Immediate | 2020 | Coal | CC | 100 | Fossil-Steam | SERC | Off-Peak | 6517.3331 | 832 | 1 | 1 | 8817-SCR NOx Control system | U1-Forced - Immediate | 100-Fossil-Steam
8817 | SCR NOx Control system | Pollution Control Equipment | NOx Reduction Systems | D1 | Forced - Immediate | 2020 | Coal | CC | 100 | Fossil-Steam | RFC | Off-Peak | 645 | 645 | 1 | 1 | 8817-SCR NOx Control system | D1-Forced - Immediate | 100-Fossil-Steam
8817 | SCR NOx Control system | Pollution Control Equipment | NOx Reduction Systems | D1 | Forced - Immediate | 2020 | Coal | CC | 100 | Fossil-Steam | RFC | Winter | 2.8662 | 5.93 | 1 | 1 | 8817-SCR NOx Control system | D1-Forced - Immediate | 100-Fossil-Steam
8817 | SCR NOx Control system | Pollution Control Equipment | NOx Reduction Systems | D1 | Forced - Immediate | 2020 | Coal | CC | 100 | Fossil-Steam | RFC | Winter | 450 | 500 | 1 | 1 | 8817-SCR NOx Control system | D1-Forced - Immediate | 100-Fossil-Steam
8817 | SCR NOx Control system | Pollution Control Equipment | NOx Reduction Systems | D1 | Forced - Immediate | 2020 | Coal | CC | 100 | Fossil-Steam | RFC | Winter | 1173 | 345 | 1 | 1 | 8817-SCR NOx Control system | D1-Forced - Immediate | 100-Fossil-Steam
8817 | SCR NOx Control system | Pollution Control Equipment | NOx Reduction Systems | D1 | Forced - Immediate | 2020 | Coal | CC | 100 | Fossil-Steam | WECC | Winter | 3230.5 | 15 | 1 | 1 | 8817-SCR NOx Control system | D1-Forced - Immediate | 100-Fossil-Steam
8817 | SCR NOx Control system | Pollution Control Equipment | NOx Reduction Systems | D1 | Forced - Immediate | 2020 | Coal | CC | 100 | Fossil-Steam | RFC | Off-Peak | 144.1833 | 211 | 1 | 1 | 8817-SCR NOx Control system | D1-Forced - Immediate | 100-Fossil-Steam
8817 | SCR NOx Control system | Pollution Control Equipment | NOx Reduction Systems | D1 | Forced - Immediate | 2020 | Coal | CC | 100 | Fossil-Steam | WECC | Winter | 389 | 5 | 1 | 1 | 8817-SCR NOx Control system | D1-Forced - Immediate | 100-Fossil-Steam
8817 | SCR NOx Control system | Pollution Control Equipment | NOx Reduction Systems | D2 | Forced - Delayed | 2020 | Coal | CC | 100 | Fossil-Steam | MRO | Summer | 51.6666 | 31 | 1 | 1 | 8817-SCR NOx Control system | D2-Forced - Delayed | 100-Fossil-Steam
8817 | SCR NOx Control system | Pollution Control Equipment | NOx Reduction Systems | D2 | Forced - Delayed | 2020 | Coal | CC | 100 | Fossil-Steam | RFC | Summer | 525 | 300 | 1 | 1 | 8817-SCR NOx Control system | D2-Forced - Delayed | 100-Fossil-Steam
8817 | SCR NOx Control system | Pollution Control Equipment | NOx Reduction Systems | D2 | Forced - Delayed | 2020 | Coal | CC | 100 | Fossil-Steam | RFC | Winter | 671.255 | 134.7 | 1 | 1 | 8817-SCR NOx Control system | D2-Forced - Delayed | 100-Fossil-Steam
8817 | SCR NOx Control system | Pollution Control Equipment | NOx Reduction Systems | D3 | Forced - Postponed | 2020 | Coal | CC | 100 | Fossil-Steam | RFC | Summer | 276.6666 | 200 | 1 | 1 | 8817-SCR NOx Control system | D3-Forced - Postponed | 100-Fossil-Steam
8817 | SCR NOx Control system | Pollution Control Equipment | NOx Reduction Systems | D1 | Forced - Immediate | 2020 | Coal | CC | 100 | Fossil-Steam | WECC | Winter | 601.3333 | 10 | 1 | 1 | 8817-SCR NOx Control system | D1-Forced - Immediate | 100-Fossil-Steam
8817 | SCR NOx Control system | Pollution Control Equipment | NOx Reduction Systems | U1 | Forced - Immediate | 2020 | Gas | GG | 300 | Gas Turbine/Jet Engine (Simple Cycle Operation) | WECC | Summer | 11.2093 | 48.04 | 1 | 1 | 8817-SCR NOx Control system | U1-Forced - Immediate | 300-Gas Turbine/Jet Engine (Simple Cycle Operation)
8817 | SCR NOx Control system | Pollution Control Equipment | NOx Reduction Systems | U1 | Forced - Immediate | 2020 | Gas | GG | 300 | Gas Turbine/Jet Engine (Simple Cycle Operation) | WECC | Summer | 291.1799 | 189.9 | 1 | 1 | 8817-SCR NOx Control system | U1-Forced - Immediate | 300-Gas Turbine/Jet Engine (Simple Cycle Operation)
8817 | SCR NOx Control system | Pollution Control Equipment | NOx Reduction Systems | U1 | Forced - Immediate | 2020 | Gas | GG | 300 | Gas Turbine/Jet Engine (Simple Cycle Operation) | WECC | Summer | 44.2 | 52 | 1 | 1 | 8817-SCR NOx Control system | U1-Forced - Immediate | 300-Gas Turbine/Jet Engine (Simple Cycle Operation)
8817 | SCR NOx Control system | Pollution Control Equipment | NOx Reduction Systems | U1 | Forced - Immediate | 2020 | Gas | GG | 300 | Gas Turbine/Jet Engine (Simple Cycle Operation) | WECC | Winter | 18.6666 | 40 | 1 | 1 | 8817-SCR NOx Control system | U1-Forced - Immediate | 300-Gas Turbine/Jet Engine (Simple Cycle Operation)
8817 | SCR NOx Control system | Pollution Control Equipment | NOx Reduction Systems | U1 | Forced - Immediate | 2020 | Gas | GG | 300 | Gas Turbine/Jet Engine (Simple Cycle Operation) | NPCC | Winter | 21.945 | 39.9 | 1 | 1 | 8817-SCR NOx Control system | U1-Forced - Immediate | 300-Gas Turbine/Jet Engine (Simple Cycle Operation)
8817 | SCR NOx Control system | Pollution Control Equipment | NOx Reduction Systems | D1 | Forced - Immediate | 2020 | Gas | GG | 300 | Gas Turbine/Jet Engine (Simple Cycle Operation) | MRO | Winter | 10962.5 | 2.5 | 1 | 1 | 8817-SCR NOx Control system | D1-Forced - Immediate | 300-Gas Turbine/Jet Engine (Simple Cycle Operation)
8817 | SCR NOx Control system | Pollution Control Equipment | NOx Reduction Systems | SF | Startup Failure | 2020 | Gas | GG | 300 | Gas Turbine/Jet Engine (Simple Cycle Operation) | NPCC | Summer | 55.3333 | 40 | 1 | 1 | 8817-SCR NOx Control system | SF-Startup Failure | 300-Gas Turbine/Jet Engine (Simple Cycle Operation)
8817 | SCR NOx Control system | Pollution Control Equipment | NOx Reduction Systems | U1 | Forced - Immediate | 2020 | Gas | GG | 300 | Gas Turbine/Jet Engine (Simple Cycle Operation) | WECC | Summer | 73.5616 | 191.9 | 1 | 1 | 8817-SCR NOx Control system | U1-Forced - Immediate | 300-Gas Turbine/Jet Engine (Simple Cycle Operation)
8817 | SCR NOx Control system | Pollution Control Equipment | NOx Reduction Systems | U1 | Forced - Immediate | 2020 | Gas | GG | 300 | Gas Turbine/Jet Engine (Simple Cycle Operation) | RFC | Summer | 90.3 | 42 | 1 | 1 | 8817-SCR NOx Control system | U1-Forced - Immediate | 300-Gas Turbine/Jet Engine (Simple Cycle Operation)
8817 | SCR NOx Control system | Pollution Control Equipment | NOx Reduction Systems | U1 | Forced - Immediate | 2020 | Gas | GG | 300 | Gas Turbine/Jet Engine (Simple Cycle Operation) | NPCC | Summer | 144.2999 | 333 | 1 | 1 | 8817-SCR NOx Control system | U1-Forced - Immediate | 300-Gas Turbine/Jet Engine (Simple Cycle Operation)
8817 | SCR NOx Control system | Pollution Control Equipment | NOx Reduction Systems | U1 | Forced - Immediate | 2020 | Gas | GG | 300 | Gas Turbine/Jet Engine (Simple Cycle Operation) | NPCC | Winter | 24.605 | 39.9 | 1 | 1 | 8817-SCR NOx Control system | U1-Forced - Immediate | 300-Gas Turbine/Jet Engine (Simple Cycle Operation)
8817 | SCR NOx Control system | Pollution Control Equipment | NOx Reduction Systems | D1 | Forced - Immediate | 2020 | Gas | GG | 300 | Gas Turbine/Jet Engine (Simple Cycle Operation) | NPCC | Summer | 1.2483 | 7.49 | 1 | 1 | 8817-SCR NOx Control system | D1-Forced - Immediate | 300-Gas Turbine/Jet Engine (Simple Cycle Operation)
8817 | SCR NOx Control system | Pollution Control Equipment | NOx Reduction Systems | D1 | Forced - Immediate | 2020 | Gas | GG | 300 | Gas Turbine/Jet Engine (Simple Cycle Operation) | NPCC | Summer | 181.6851 | 96.47 | 1 | 1 | 8817-SCR NOx Control system | D1-Forced - Immediate | 300-Gas Turbine/Jet Engine (Simple Cycle Operation)
8817 | SCR NOx Control system | Pollution Control Equipment | NOx Reduction Systems | SF | Startup Failure | 2020 | Gas | GG | 300 | Gas Turbine/Jet Engine (Simple Cycle Operation) | WECC | Off-Peak | 2118.0933 | 53.6 | 1 | 1 | 8817-SCR NOx Control system | SF-Startup Failure | 300-Gas Turbine/Jet Engine (Simple Cycle Operation)
8817 | SCR NOx Control system | Pollution Control Equipment | NOx Reduction Systems | U1 | Forced - Immediate | 2020 | Gas | GG | 300 | Gas Turbine/Jet Engine (Simple Cycle Operation) | WECC | Off-Peak | 195.0933 | 99.2 | 1 | 1 | 8817-SCR NOx Control system | U1-Forced - Immediate | 300-Gas Turbine/Jet Engine (Simple Cycle Operation)
8817 | SCR NOx Control system | Pollution Control Equipment | NOx Reduction Systems | U1 | Forced - Immediate | 2020 | Gas | GG | 300 | Gas Turbine/Jet Engine (Simple Cycle Operation) | WECC | Off-Peak | 672.5 | 53.8 | 1 | 1 | 8817-SCR NOx Control system | U1-Forced - Immediate | 300-Gas Turbine/Jet Engine (Simple Cycle Operation)
8817 | SCR NOx Control system | Pollution Control Equipment | NOx Reduction Systems | U1 | Forced - Immediate | 2020 | Gas | GG | 300 | Gas Turbine/Jet Engine (Simple Cycle Operation) | RFC | Summer | 25.9 | 42 | 1 | 1 | 8817-SCR NOx Control system | U1-Forced - Immediate | 300-Gas Turbine/Jet Engine (Simple Cycle Operation)
8817 | SCR NOx Control system | Pollution Control Equipment | NOx Reduction Systems | U1 | Forced - Immediate | 2020 | Gas | GG | 300 | Gas Turbine/Jet Engine (Simple Cycle Operation) | WECC | Winter | 13.5666 | 37 | 1 | 1 | 8817-SCR NOx Control system | U1-Forced - Immediate | 300-Gas Turbine/Jet Engine (Simple Cycle Operation)
8817 | SCR NOx Control system | Pollution Control Equipment | NOx Reduction Systems | D1 | Forced - Immediate | 2020 | Gas | GG | 300 | Gas Turbine/Jet Engine (Simple Cycle Operation) | WECC | Off-Peak | 1783.25 | 101.9 | 1 | 1 | 8817-SCR NOx Control system | D1-Forced - Immediate | 300-Gas Turbine/Jet Engine (Simple Cycle Operation)
8817 | SCR NOx Control system | Pollution Control Equipment | NOx Reduction Systems | U1 | Forced - Immediate | 2020 | Gas | GG | 300 | Gas Turbine/Jet Engine (Simple Cycle Operation) | NPCC | Off-Peak | 107.0883 | 46.9 | 1 | 1 | 8817-SCR NOx Control system | U1-Forced - Immediate | 300-Gas Turbine/Jet Engine (Simple Cycle Operation)
8817 | SCR NOx Control system | Pollution Control Equipment | NOx Reduction Systems | U1 | Forced - Immediate | 2020 | Gas | GG | 300 | Gas Turbine/Jet Engine (Simple Cycle Operation) | RFC | Off-Peak | 196 | 42 | 1 | 1 | 8817-SCR NOx Control system | U1-Forced - Immediate | 300-Gas Turbine/Jet Engine (Simple Cycle Operation)
8817 | SCR NOx Control system | Pollution Control Equipment | NOx Reduction Systems | U1 | Forced - Immediate | 2020 | Gas | GG | 300 | Gas Turbine/Jet Engine (Simple Cycle Operation) | NPCC | Off-Peak | 199.2666 | 98 | 1 | 1 | 8817-SCR NOx Control system | U1-Forced - Immediate | 300-Gas Turbine/Jet Engine (Simple Cycle Operation)
8817 | SCR NOx Control system | Pollution Control Equipment | NOx Reduction Systems | U1 | Forced - Immediate | 2020 | Gas | GG | 300 | Gas Turbine/Jet Engine (Simple Cycle Operation) | WECC | Off-Peak | 974.1 | 102 | 1 | 1 | 8817-SCR NOx Control system | U1-Forced - Immediate | 300-Gas Turbine/Jet Engine (Simple Cycle Operation)
8817 | SCR NOx Control system | Pollution Control Equipment | NOx Reduction Systems | U1 | Forced - Immediate | 2020 | Gas | GG | 300 | Gas Turbine/Jet Engine (Simple Cycle Operation) | RFC | Summer | 37.8 | 42 | 1 | 1 | 8817-SCR NOx Control system | U1-Forced - Immediate | 300-Gas Turbine/Jet Engine (Simple Cycle Operation)
8817 | SCR NOx Control system | Pollution Control Equipment | NOx Reduction Systems | U1 | Forced - Immediate | 2020 | Gas | GG | 300 | Gas Turbine/Jet Engine (Simple Cycle Operation) | WECC | Summer | 97.7015 | 189.1 | 1 | 1 | 8817-SCR NOx Control system | U1-Forced - Immediate | 300-Gas Turbine/Jet Engine (Simple Cycle Operation)
8817 | SCR NOx Control system | Pollution Control Equipment | NOx Reduction Systems | U1 | Forced - Immediate | 2020 | Gas | GG | 300 | Gas Turbine/Jet Engine (Simple Cycle Operation) | WECC | Summer | 318.5 | 42 | 1 | 1 | 8817-SCR NOx Control system | U1-Forced - Immediate | 300-Gas Turbine/Jet Engine (Simple Cycle Operation)
8817 | SCR NOx Control system | Pollution Control Equipment | NOx Reduction Systems | U1 | Forced - Immediate | 2020 | Gas | GG | 300 | Gas Turbine/Jet Engine (Simple Cycle Operation) | NPCC | Winter | 51.87 | 39.9 | 1 | 1 | 8817-SCR NOx Control system | U1-Forced - Immediate | 300-Gas Turbine/Jet Engine (Simple Cycle Operation)
8817 | SCR NOx Control system | Pollution Control Equipment | NOx Reduction Systems | U1 | Forced - Immediate | 2020 | Gas | GG | 300 | Gas Turbine/Jet Engine (Simple Cycle Operation) | NPCC | Winter | 63.84 | 39.9 | 1 | 1 | 8817-SCR NOx Control system | U1-Forced - Immediate | 300-Gas Turbine/Jet Engine (Simple Cycle Operation)
8817 | SCR NOx Control system | Pollution Control Equipment | NOx Reduction Systems | U1 | Forced - Immediate | 2020 | Gas | GG | 300 | Gas Turbine/Jet Engine (Simple Cycle Operation) | NPCC | Off-Peak | 70.35 | 46.9 | 1 | 1 | 8817-SCR NOx Control system | U1-Forced - Immediate | 300-Gas Turbine/Jet Engine (Simple Cycle Operation)
8817 | SCR NOx Control system | Pollution Control Equipment | NOx Reduction Systems | U1 | Forced - Immediate | 2020 | Gas | GG | 300 | Gas Turbine/Jet Engine (Simple Cycle Operation) | NPCC | Winter | 17.29 | 39.9 | 1 | 1 | 8817-SCR NOx Control system | U1-Forced - Immediate | 300-Gas Turbine/Jet Engine (Simple Cycle Operation)
8817 | SCR NOx Control system | Pollution Control Equipment | NOx Reduction Systems | U1 | Forced - Immediate | 2020 | Gas | GG | 300 | Gas Turbine/Jet Engine (Simple Cycle Operation) | WECC | Winter | 47.3333 | 40 | 1 | 1 | 8817-SCR NOx Control system | U1-Forced - Immediate | 300-Gas Turbine/Jet Engine (Simple Cycle Operation)
8817 | SCR NOx Control system | Pollution Control Equipment | NOx Reduction Systems | U1 | Forced - Immediate | 2020 | Gas | GG | 300 | Gas Turbine/Jet Engine (Simple Cycle Operation) | WECC | Winter | 72.75 | 97 | 1 | 1 | 8817-SCR NOx Control system | U1-Forced - Immediate | 300-Gas Turbine/Jet Engine (Simple Cycle Operation)
8817 | SCR NOx Control system | Pollution Control Equipment | NOx Reduction Systems | U1 | Forced - Immediate | 2020 | Gas | GG | 300 | Gas Turbine/Jet Engine (Simple Cycle Operation) | NPCC | Summer | 87.78 | 39.9 | 1 | 1 | 8817-SCR NOx Control system | U1-Forced - Immediate | 300-Gas Turbine/Jet Engine (Simple Cycle Operation)
8817 | SCR NOx Control system | Pollution Control Equipment | NOx Reduction Systems | U1 | Forced - Immediate | 2020 | Gas | GG | 300 | Gas Turbine/Jet Engine (Simple Cycle Operation) | WECC | Summer | 557.5999 | 102 | 1 | 1 | 8817-SCR NOx Control system | U1-Forced - Immediate | 300-Gas Turbine/Jet Engine (Simple Cycle Operation)
8817 | SCR NOx Control system | Pollution Control Equipment | NOx Reduction Systems | U1 | Forced - Immediate | 2020 | Gas | GG | 300 | Gas Turbine/Jet Engine (Simple Cycle Operation) | WECC | Winter | 18.4 | 48 | 1 | 1 | 8817-SCR NOx Control system | U1-Forced - Immediate | 300-Gas Turbine/Jet Engine (Simple Cycle Operation)
8817 | SCR NOx Control system | Pollution Control Equipment | NOx Reduction Systems | D1 | Forced - Immediate | 2020 | Gas | GG | 850 | Combined Cycle Block | SERC | Winter | 715.8498 | 309 | 1 | 1 | 8817-SCR NOx Control system | D1-Forced - Immediate | 850-Combined Cycle Block
8817 | SCR NOx Control system | Pollution Control Equipment | NOx Reduction Systems | D1 | Forced - Immediate | 2020 | Gas | GG | 851 | CC GT units | NPCC | Winter | 29.6833 | 13 | 2 | 2 | 8817-SCR NOx Control system | D1-Forced - Immediate | 851-CC GT units
8817 | SCR NOx Control system | Pollution Control Equipment | NOx Reduction Systems | U2 | Forced - Delayed | 2020 | Gas | GG | 851 | CC GT units | RFC | Summer | 1211.9999 | 180 | 1 | 1 | 8817-SCR NOx Control system | U2-Forced - Delayed | 851-CC GT units
8817 | SCR NOx Control system | Pollution Control Equipment | NOx Reduction Systems | U1 | Forced - Immediate | 2020 | Gas | GG | 851 | CC GT units | WECC | Off-Peak | 420.2832 | 167 | 1 | 1 | 8817-SCR NOx Control system | U1-Forced - Immediate | 851-CC GT units
8817 | SCR NOx Control system | Pollution Control Equipment | NOx Reduction Systems | D1 | Forced - Immediate | 2020 | Gas | GG | 851 | CC GT units | NPCC | Winter | 138.25 | 15 | 1 | 1 | 8817-SCR NOx Control system | D1-Forced - Immediate | 851-CC GT units
8817 | SCR NOx Control system | Pollution Control Equipment | NOx Reduction Systems | U1 | Forced - Immediate | 2020 | Gas | GG | 851 | CC GT units | RFC | Summer | 189 | 180 | 1 | 1 | 8817-SCR NOx Control system | U1-Forced - Immediate | 851-CC GT units
8817 | SCR NOx Control system | Pollution Control Equipment | NOx Reduction Systems | U1 | Forced - Immediate | 2020 | Gas | GG | 851 | CC GT units | WECC | Winter | 902.5 | 190 | 1 | 1 | 8817-SCR NOx Control system | U1-Forced - Immediate | 851-CC GT units
8817 | SCR NOx Control system | Pollution Control Equipment | NOx Reduction Systems | U1 | Forced - Immediate | 2020 | Gas | GG | 851 | CC GT units | WECC | Off-Peak | 776.55 | 167 | 1 | 1 | 8817-SCR NOx Control system | U1-Forced - Immediate | 851-CC GT units
8817 | SCR NOx Control system | Pollution Control Equipment | NOx Reduction Systems | D1 | Forced - Immediate | 2020 | Gas | GG | 851 | CC GT units | NPCC | Winter | 147.4667 | 16 | 1 | 1 | 8817-SCR NOx Control system | D1-Forced - Immediate | 851-CC GT units
8817 | SCR NOx Control system | Pollution Control Equipment | NOx Reduction Systems | D1 | Forced - Immediate | 2020 | Waste Heat | WH | 852 | CC steam units | NPCC | Winter | 140.425 | 61.5 | 1 | 1 | 8817-SCR NOx Control system | D1-Forced - Immediate | 852-CC steam units
8817 | SCR NOx Control system | Pollution Control Equipment | NOx Reduction Systems | D1 | Forced - Immediate | 2020 | Waste Heat | WH | 852 | CC steam units | NPCC | Winter | 544.2796 | 58.42 | 1 | 1 | 8817-SCR NOx Control system | D1-Forced - Immediate | 852-CC steam units
8817 | SCR NOx Control system | Pollution Control Equipment | NOx Reduction Systems | D1 | Forced - Immediate | 2020 | Waste Heat | WH | 852 | CC steam units | RFC | Summer | 428.8333 | 83 | 1 | 1 | 8817-SCR NOx Control system | D1-Forced - Immediate | 852-CC steam units
8817 | SCR NOx Control system | Pollution Control Equipment | NOx Reduction Systems | U1 | Forced - Immediate | 2020 | Waste Heat | WH | 852 | CC steam units | RFC | Summer | 198.2499 | 183 | 1 | 1 | 8817-SCR NOx Control system | U1-Forced - Immediate | 852-CC steam units
8817 | SCR NOx Control system | Pollution Control Equipment | NOx Reduction Systems | U1 | Forced - Immediate | 2020 | Waste Heat | WH | 852 | CC steam units | WECC | Winter | 342 | 72 | 1 | 1 | 8817-SCR NOx Control system | U1-Forced - Immediate | 852-CC steam units
8820 | SCR NOx Ammonia injection grid piping/valves | Pollution Control Equipment | NOx Reduction Systems | D1 | Forced - Immediate | 2020 | Coal | CC | 100 | Fossil-Steam | RFC | Summer | 30.7166 | 97 | 1 | 1 | 8820-SCR NOx Ammonia injection grid piping/valves | D1-Forced - Immediate | 100-Fossil-Steam
8820 | SCR NOx Ammonia injection grid piping/valves | Pollution Control Equipment | NOx Reduction Systems | D1 | Forced - Immediate | 2020 | Gas | GG | 100 | Fossil-Steam | WECC | Summer | 810 | 150 | 1 | 1 | 8820-SCR NOx Ammonia injection grid piping/valves | D1-Forced - Immediate | 100-Fossil-Steam
8820 | SCR NOx Ammonia injection grid piping/valves | Pollution Control Equipment | NOx Reduction Systems | D1 | Forced - Immediate | 2020 | Coal | CC | 100 | Fossil-Steam | RFC | Off-Peak | 2053.3333 | 175 | 1 | 1 | 8820-SCR NOx Ammonia injection grid piping/valves | D1-Forced - Immediate | 100-Fossil-Steam
8820 | SCR NOx Ammonia injection grid piping/valves | Pollution Control Equipment | NOx Reduction Systems | D1 | Forced - Immediate | 2020 | Gas | GG | 100 | Fossil-Steam | WECC | Summer | 290 | 200 | 1 | 1 | 8820-SCR NOx Ammonia injection grid piping/valves | D1-Forced - Immediate | 100-Fossil-Steam
8820 | SCR NOx Ammonia injection grid piping/valves | Pollution Control Equipment | NOx Reduction Systems | D1 | Forced - Immediate | 2020 | Coal | CC | 100 | Fossil-Steam | SERC | Winter | 7800.9166 | 311 | 1 | 1 | 8820-SCR NOx Ammonia injection grid piping/valves | D1-Forced - Immediate | 100-Fossil-Steam
8820 | SCR NOx Ammonia injection grid piping/valves | Pollution Control Equipment | NOx Reduction Systems | D1 | Forced - Immediate | 2020 | Gas | GG | 100 | Fossil-Steam | WECC | Summer | 10800 | 150 | 1 | 1 | 8820-SCR NOx Ammonia injection grid piping/valves | D1-Forced - Immediate | 100-Fossil-Steam
8820 | SCR NOx Ammonia injection grid piping/valves | Pollution Control Equipment | NOx Reduction Systems | D1 | Forced - Immediate | 2020 | Gas | GG | 300 | Gas Turbine/Jet Engine (Simple Cycle Operation) | WECC | Off-Peak | 47.5 | 25 | 1 | 1 | 8820-SCR NOx Ammonia injection grid piping/valves | D1-Forced - Immediate | 300-Gas Turbine/Jet Engine (Simple Cycle Operation)
8820 | SCR NOx Ammonia injection grid piping/valves | Pollution Control Equipment | NOx Reduction Systems | U1 | Forced - Immediate | 2020 | Gas | GG | 300 | Gas Turbine/Jet Engine (Simple Cycle Operation) | WECC | Off-Peak | 20.8 | 48 | 1 | 1 | 8820-SCR NOx Ammonia injection grid piping/valves | U1-Forced - Immediate | 300-Gas Turbine/Jet Engine (Simple Cycle Operation)
8820 | SCR NOx Ammonia injection grid piping/valves | Pollution Control Equipment | NOx Reduction Systems | U1 | Forced - Immediate | 2020 | Gas | GG | 300 | Gas Turbine/Jet Engine (Simple Cycle Operation) | WECC | Off-Peak | 283.79 | 48.1 | 1 | 1 | 8820-SCR NOx Ammonia injection grid piping/valves | U1-Forced - Immediate | 300-Gas Turbine/Jet Engine (Simple Cycle Operation)
8820 | SCR NOx Ammonia injection grid piping/valves | Pollution Control Equipment | NOx Reduction Systems | U1 | Forced - Immediate | 2020 | Gas | GG | 300 | Gas Turbine/Jet Engine (Simple Cycle Operation) | WECC | Summer | 14.525 | 24.9 | 2 | 2 | 8820-SCR NOx Ammonia injection grid piping/valves | U1-Forced - Immediate | 300-Gas Turbine/Jet Engine (Simple Cycle Operation)
8820 | SCR NOx Ammonia injection grid piping/valves | Pollution Control Equipment | NOx Reduction Systems | U1 | Forced - Immediate | 2020 | Gas | GG | 300 | Gas Turbine/Jet Engine (Simple Cycle Operation) | WECC | Summer | 24 | 48 | 1 | 1 | 8820-SCR NOx Ammonia injection grid piping/valves | U1-Forced - Immediate | 300-Gas Turbine/Jet Engine (Simple Cycle Operation)
8820 | SCR NOx Ammonia injection grid piping/valves | Pollution Control Equipment | NOx Reduction Systems | U1 | Forced - Immediate | 2020 | Gas | GG | 300 | Gas Turbine/Jet Engine (Simple Cycle Operation) | WECC | Summer | 97 | 97 | 1 | 1 | 8820-SCR NOx Ammonia injection grid piping/valves | U1-Forced - Immediate | 300-Gas Turbine/Jet Engine (Simple Cycle Operation)
8820 | SCR NOx Ammonia injection grid piping/valves | Pollution Control Equipment | NOx Reduction Systems | D1 | Forced - Immediate | 2020 | Gas | GG | 300 | Gas Turbine/Jet Engine (Simple Cycle Operation) | WECC | Off-Peak | 80.4167 | 25 | 1 | 1 | 8820-SCR NOx Ammonia injection grid piping/valves | D1-Forced - Immediate | 300-Gas Turbine/Jet Engine (Simple Cycle Operation)
8820 | SCR NOx Ammonia injection grid piping/valves | Pollution Control Equipment | NOx Reduction Systems | D1 | Forced - Immediate | 2020 | Gas | GG | 300 | Gas Turbine/Jet Engine (Simple Cycle Operation) | WECC | Winter | 59.6983 | 73.1 | 1 | 2 | 8820-SCR NOx Ammonia injection grid piping/valves | D1-Forced - Immediate | 300-Gas Turbine/Jet Engine (Simple Cycle Operation)
8820 | SCR NOx Ammonia injection grid piping/valves | Pollution Control Equipment | NOx Reduction Systems | U1 | Forced - Immediate | 2020 | Gas | GG | 300 | Gas Turbine/Jet Engine (Simple Cycle Operation) | RFC | Off-Peak | 166.6 | 42 | 1 | 1 | 8820-SCR NOx Ammonia injection grid piping/valves | U1-Forced - Immediate | 300-Gas Turbine/Jet Engine (Simple Cycle Operation)
8820 | SCR NOx Ammonia injection grid piping/valves | Pollution Control Equipment | NOx Reduction Systems | U1 | Forced - Immediate | 2020 | Gas | GG | 300 | Gas Turbine/Jet Engine (Simple Cycle Operation) | WECC | Off-Peak | 247.35 | 97 | 1 | 1 | 8820-SCR NOx Ammonia injection grid piping/valves | U1-Forced - Immediate | 300-Gas Turbine/Jet Engine (Simple Cycle Operation)
8820 | SCR NOx Ammonia injection grid piping/valves | Pollution Control Equipment | NOx Reduction Systems | U1 | Forced - Immediate | 2020 | Gas | GG | 300 | Gas Turbine/Jet Engine (Simple Cycle Operation) | WECC | Off-Peak | 8587.7 | 105.5 | 1 | 1 | 8820-SCR NOx Ammonia injection grid piping/valves | U1-Forced - Immediate | 300-Gas Turbine/Jet Engine (Simple Cycle Operation)
8820 | SCR NOx Ammonia injection grid piping/valves | Pollution Control Equipment | NOx Reduction Systems | U1 | Forced - Immediate | 2020 | Gas | GG | 300 | Gas Turbine/Jet Engine (Simple Cycle Operation) | NPCC | Summer | 172.2 | 57.4 | 1 | 1 | 8820-SCR NOx Ammonia injection grid piping/valves | U1-Forced - Immediate | 300-Gas Turbine/Jet Engine (Simple Cycle Operation)
8820 | SCR NOx Ammonia injection grid piping/valves | Pollution Control Equipment | NOx Reduction Systems | U1 | Forced - Immediate | 2020 | Gas | GG | 300 | Gas Turbine/Jet Engine (Simple Cycle Operation) | MRO | Winter | 29.25 | 45 | 1 | 1 | 8820-SCR NOx Ammonia injection grid piping/valves | U1-Forced - Immediate | 300-Gas Turbine/Jet Engine (Simple Cycle Operation)
8820 | SCR NOx Ammonia injection grid piping/valves | Pollution Control Equipment | NOx Reduction Systems | D1 | Forced - Immediate | 2020 | Gas | GG | 300 | Gas Turbine/Jet Engine (Simple Cycle Operation) | MRO | Winter | 91.5 | 18 | 1 | 1 | 8820-SCR NOx Ammonia injection grid piping/valves | D1-Forced - Immediate | 300-Gas Turbine/Jet Engine (Simple Cycle Operation)
8820 | SCR NOx Ammonia injection grid piping/valves | Pollution Control Equipment | NOx Reduction Systems | SF | Startup Failure | 2020 | Gas | GG | 300 | Gas Turbine/Jet Engine (Simple Cycle Operation) | WECC | Off-Peak | 334.8 | 93 | 1 | 1 | 8820-SCR NOx Ammonia injection grid piping/valves | SF-Startup Failure | 300-Gas Turbine/Jet Engine (Simple Cycle Operation)
8820 | SCR NOx Ammonia injection grid piping/valves | Pollution Control Equipment | NOx Reduction Systems | U1 | Forced - Immediate | 2020 | Gas | GG | 300 | Gas Turbine/Jet Engine (Simple Cycle Operation) | WECC | Off-Peak | 2004.5 | 105.5 | 1 | 1 | 8820-SCR NOx Ammonia injection grid piping/valves | U1-Forced - Immediate | 300-Gas Turbine/Jet Engine (Simple Cycle Operation)
8820 | SCR NOx Ammonia injection grid piping/valves | Pollution Control Equipment | NOx Reduction Systems | U1 | Forced - Immediate | 2020 | Gas | GG | 300 | Gas Turbine/Jet Engine (Simple Cycle Operation) | WECC | Winter | 10016.2149 | 203.1 | 1 | 1 | 8820-SCR NOx Ammonia injection grid piping/valves | U1-Forced - Immediate | 300-Gas Turbine/Jet Engine (Simple Cycle Operation)
8820 | SCR NOx Ammonia injection grid piping/valves | Pollution Control Equipment | NOx Reduction Systems | D1 | Forced - Immediate | 2020 | Gas | GG | 300 | Gas Turbine/Jet Engine (Simple Cycle Operation) | MRO | Off-Peak | 21.6 | 18 | 1 | 1 | 8820-SCR NOx Ammonia injection grid piping/valves | D1-Forced - Immediate | 300-Gas Turbine/Jet Engine (Simple Cycle Operation)
8820 | SCR NOx Ammonia injection grid piping/valves | Pollution Control Equipment | NOx Reduction Systems | SF | Startup Failure | 2020 | Gas | GG | 300 | Gas Turbine/Jet Engine (Simple Cycle Operation) | WECC | Off-Peak | 331.5 | 102 | 1 | 1 | 8820-SCR NOx Ammonia injection grid piping/valves | SF-Startup Failure | 300-Gas Turbine/Jet Engine (Simple Cycle Operation)
8820 | SCR NOx Ammonia injection grid piping/valves | Pollution Control Equipment | NOx Reduction Systems | SF | Startup Failure | 2020 | Gas | GG | 300 | Gas Turbine/Jet Engine (Simple Cycle Operation) | WECC | Off-Peak | 6653.0133 | 99.2 | 1 | 1 | 8820-SCR NOx Ammonia injection grid piping/valves | SF-Startup Failure | 300-Gas Turbine/Jet Engine (Simple Cycle Operation)
8820 | SCR NOx Ammonia injection grid piping/valves | Pollution Control Equipment | NOx Reduction Systems | U1 | Forced - Immediate | 2020 | Gas | GG | 300 | Gas Turbine/Jet Engine (Simple Cycle Operation) | WECC | Off-Peak | 72.8 | 48 | 1 | 1 | 8820-SCR NOx Ammonia injection grid piping/valves | U1-Forced - Immediate | 300-Gas Turbine/Jet Engine (Simple Cycle Operation)
8820 | SCR NOx Ammonia injection grid piping/valves | Pollution Control Equipment | NOx Reduction Systems | U1 | Forced - Immediate | 2020 | Gas | GG | 300 | Gas Turbine/Jet Engine (Simple Cycle Operation) | RFC | Off-Peak | 95.2 | 42 | 1 | 1 | 8820-SCR NOx Ammonia injection grid piping/valves | U1-Forced - Immediate | 300-Gas Turbine/Jet Engine (Simple Cycle Operation)
8820 | SCR NOx Ammonia injection grid piping/valves | Pollution Control Equipment | NOx Reduction Systems | U1 | Forced - Immediate | 2020 | Gas | GG | 300 | Gas Turbine/Jet Engine (Simple Cycle Operation) | NPCC | Off-Peak | 106.5333 | 47 | 1 | 1 | 8820-SCR NOx Ammonia injection grid piping/valves | U1-Forced - Immediate | 300-Gas Turbine/Jet Engine (Simple Cycle Operation)
8820 | SCR NOx Ammonia injection grid piping/valves | Pollution Control Equipment | NOx Reduction Systems | U1 | Forced - Immediate | 2020 | Gas | GG | 300 | Gas Turbine/Jet Engine (Simple Cycle Operation) | RFC | Off-Peak | 109.8 | 36.6 | 1 | 1 | 8820-SCR NOx Ammonia injection grid piping/valves | U1-Forced - Immediate | 300-Gas Turbine/Jet Engine (Simple Cycle Operation)
8820 | SCR NOx Ammonia injection grid piping/valves | Pollution Control Equipment | NOx Reduction Systems | U1 | Forced - Immediate | 2020 | Gas | GG | 300 | Gas Turbine/Jet Engine (Simple Cycle Operation) | WECC | Off-Peak | 19.2 | 48 | 2 | 2 | 8820-SCR NOx Ammonia injection grid piping/valves | U1-Forced - Immediate | 300-Gas Turbine/Jet Engine (Simple Cycle Operation)
8820 | SCR NOx Ammonia injection grid piping/valves | Pollution Control Equipment | NOx Reduction Systems | U1 | Forced - Immediate | 2020 | Gas | GG | 300 | Gas Turbine/Jet Engine (Simple Cycle Operation) | TRE | Off-Peak | 31.5333 | 44 | 1 | 1 | 8820-SCR NOx Ammonia injection grid piping/valves | U1-Forced - Immediate | 300-Gas Turbine/Jet Engine (Simple Cycle Operation)
8820 | SCR NOx Ammonia injection grid piping/valves | Pollution Control Equipment | NOx Reduction Systems | U1 | Forced - Immediate | 2020 | Gas | GG | 300 | Gas Turbine/Jet Engine (Simple Cycle Operation) | TRE | Off-Peak | 35.2 | 44 | 1 | 1 | 8820-SCR NOx Ammonia injection grid piping/valves | U1-Forced - Immediate | 300-Gas Turbine/Jet Engine (Simple Cycle Operation)
8820 | SCR NOx Ammonia injection grid piping/valves | Pollution Control Equipment | NOx Reduction Systems | U1 | Forced - Immediate | 2020 | Gas | GG | 300 | Gas Turbine/Jet Engine (Simple Cycle Operation) | WECC | Off-Peak | 117 | 52 | 1 | 1 | 8820-SCR NOx Ammonia injection grid piping/valves | U1-Forced - Immediate | 300-Gas Turbine/Jet Engine (Simple Cycle Operation)
8820 | SCR NOx Ammonia injection grid piping/valves | Pollution Control Equipment | NOx Reduction Systems | U1 | Forced - Immediate | 2020 | Gas | GG | 300 | Gas Turbine/Jet Engine (Simple Cycle Operation) | WECC | Off-Peak | 1632 | 102 | 1 | 1 | 8820-SCR NOx Ammonia injection grid piping/valves | U1-Forced - Immediate | 300-Gas Turbine/Jet Engine (Simple Cycle Operation)
8820 | SCR NOx Ammonia injection grid piping/valves | Pollution Control Equipment | NOx Reduction Systems | U1 | Forced - Immediate | 2020 | Gas | GG | 300 | Gas Turbine/Jet Engine (Simple Cycle Operation) | WECC | Winter | 12934.0849 | 203.1 | 1 | 1 | 8820-SCR NOx Ammonia injection grid piping/valves | U1-Forced - Immediate | 300-Gas Turbine/Jet Engine (Simple Cycle Operation)
8820 | SCR NOx Ammonia injection grid piping/valves | Pollution Control Equipment | NOx Reduction Systems | D1 | Forced - Immediate | 2020 | Gas | GG | 300 | Gas Turbine/Jet Engine (Simple Cycle Operation) | WECC | Summer | 173.23 | 101.9 | 1 | 1 | 8820-SCR NOx Ammonia injection grid piping/valves | D1-Forced - Immediate | 300-Gas Turbine/Jet Engine (Simple Cycle Operation)
8820 | SCR NOx Ammonia injection grid piping/valves | Pollution Control Equipment | NOx Reduction Systems | U1 | Forced - Immediate | 2020 | Gas | GG | 300 | Gas Turbine/Jet Engine (Simple Cycle Operation) | WECC | Off-Peak | 16 | 48 | 1 | 1 | 8820-SCR NOx Ammonia injection grid piping/valves | U1-Forced - Immediate | 300-Gas Turbine/Jet Engine (Simple Cycle Operation)
8820 | SCR NOx Ammonia injection grid piping/valves | Pollution Control Equipment | NOx Reduction Systems | U1 | Forced - Immediate | 2020 | Gas | GG | 300 | Gas Turbine/Jet Engine (Simple Cycle Operation) | WECC | Off-Peak | 2558.5 | 102 | 1 | 1 | 8820-SCR NOx Ammonia injection grid piping/valves | U1-Forced - Immediate | 300-Gas Turbine/Jet Engine (Simple Cycle Operation)
8820 | SCR NOx Ammonia injection grid piping/valves | Pollution Control Equipment | NOx Reduction Systems | U1 | Forced - Immediate | 2020 | Gas | GG | 300 | Gas Turbine/Jet Engine (Simple Cycle Operation) | WECC | Winter | 32 | 48 | 1 | 1 | 8820-SCR NOx Ammonia injection grid piping/valves | U1-Forced - Immediate | 300-Gas Turbine/Jet Engine (Simple Cycle Operation)
8820 | SCR NOx Ammonia injection grid piping/valves | Pollution Control Equipment | NOx Reduction Systems | U1 | Forced - Immediate | 2020 | Gas | GG | 300 | Gas Turbine/Jet Engine (Simple Cycle Operation) | WECC | Winter | 60 | 45 | 1 | 1 | 8820-SCR NOx Ammonia injection grid piping/valves | U1-Forced - Immediate | 300-Gas Turbine/Jet Engine (Simple Cycle Operation)
8820 | SCR NOx Ammonia injection grid piping/valves | Pollution Control Equipment | NOx Reduction Systems | U1 | Forced - Immediate | 2020 | Gas | GG | 300 | Gas Turbine/Jet Engine (Simple Cycle Operation) | WECC | Winter | 4593.4449 | 203.1 | 1 | 1 | 8820-SCR NOx Ammonia injection grid piping/valves | U1-Forced - Immediate | 300-Gas Turbine/Jet Engine (Simple Cycle Operation)
8820 | SCR NOx Ammonia injection grid piping/valves | Pollution Control Equipment | NOx Reduction Systems | U1 | Forced - Immediate | 2020 | Gas | GG | 300 | Gas Turbine/Jet Engine (Simple Cycle Operation) | TRE | Off-Peak | 33 | 44 | 1 | 1 | 8820-SCR NOx Ammonia injection grid piping/valves | U1-Forced - Immediate | 300-Gas Turbine/Jet Engine (Simple Cycle Operation)
8820 | SCR NOx Ammonia injection grid piping/valves | Pollution Control Equipment | NOx Reduction Systems | U1 | Forced - Immediate | 2020 | Gas | GG | 300 | Gas Turbine/Jet Engine (Simple Cycle Operation) | WECC | Summer | 28.22 | 24.9 | 2 | 2 | 8820-SCR NOx Ammonia injection grid piping/valves | U1-Forced - Immediate | 300-Gas Turbine/Jet Engine (Simple Cycle Operation)
8820 | SCR NOx Ammonia injection grid piping/valves | Pollution Control Equipment | NOx Reduction Systems | U1 | Forced - Immediate | 2020 | Gas | GG | 300 | Gas Turbine/Jet Engine (Simple Cycle Operation) | RFC | Summer | 31.5 | 42 | 1 | 1 | 8820-SCR NOx Ammonia injection grid piping/valves | U1-Forced - Immediate | 300-Gas Turbine/Jet Engine (Simple Cycle Operation)
8820 | SCR NOx Ammonia injection grid piping/valves | Pollution Control Equipment | NOx Reduction Systems | U1 | Forced - Immediate | 2020 | Gas | GG | 300 | Gas Turbine/Jet Engine (Simple Cycle Operation) | MRO | Winter | 32.25 | 45 | 1 | 1 | 8820-SCR NOx Ammonia injection grid piping/valves | U1-Forced - Immediate | 300-Gas Turbine/Jet Engine (Simple Cycle Operation)
8820 | SCR NOx Ammonia injection grid piping/valves | Pollution Control Equipment | NOx Reduction Systems | U2 | Forced - Delayed | 2020 | Gas | GG | 300 | Gas Turbine/Jet Engine (Simple Cycle Operation) | WECC | Summer | 82.8 | 46 | 1 | 1 | 8820-SCR NOx Ammonia injection grid piping/valves | U2-Forced - Delayed | 300-Gas Turbine/Jet Engine (Simple Cycle Operation)
8820 | SCR NOx Ammonia injection grid piping/valves | Pollution Control Equipment | NOx Reduction Systems | D1 | Forced - Immediate | 2020 | Gas | GG | 800 | Miscellaneous | NPCC | Off-Peak | 276.3786 | 107.68 | 1 | 1 | 8820-SCR NOx Ammonia injection grid piping/valves | D1-Forced - Immediate | 800-Miscellaneous
8820 | SCR NOx Ammonia injection grid piping/valves | Pollution Control Equipment | NOx Reduction Systems | U1 | Forced - Immediate | 2020 | Gas | GG | 800 | Miscellaneous | NPCC | Off-Peak | 192.6666 | 170 | 1 | 1 | 8820-SCR NOx Ammonia injection grid piping/valves | U1-Forced - Immediate | 800-Miscellaneous
8820 | SCR NOx Ammonia injection grid piping/valves | Pollution Control Equipment | NOx Reduction Systems | D1 | Forced - Immediate | 2020 | Gas | GG | 851 | CC GT units | MRO | Summer | 251.735 | 91.54 | 1 | 1 | 8820-SCR NOx Ammonia injection grid piping/valves | D1-Forced - Immediate | 851-CC GT units
8820 | SCR NOx Ammonia injection grid piping/valves | Pollution Control Equipment | NOx Reduction Systems | U1 | Forced - Immediate | 2020 | Gas | GG | 851 | CC GT units | WECC | Off-Peak | 35.8333 | 43 | 1 | 1 | 8820-SCR NOx Ammonia injection grid piping/valves | U1-Forced - Immediate | 851-CC GT units
8820 | SCR NOx Ammonia injection grid piping/valves | Pollution Control Equipment | NOx Reduction Systems | U1 | Forced - Immediate | 2020 | Gas | GG | 851 | CC GT units | WECC | Off-Peak | 238.1332 | 188 | 1 | 1 | 8820-SCR NOx Ammonia injection grid piping/valves | U1-Forced - Immediate | 851-CC GT units
8820 | SCR NOx Ammonia injection grid piping/valves | Pollution Control Equipment | NOx Reduction Systems | U1 | Forced - Immediate | 2020 | Gas | GG | 851 | CC GT units | WECC | Off-Peak | 150.4 | 188 | 1 | 1 | 8820-SCR NOx Ammonia injection grid piping/valves | U1-Forced - Immediate | 851-CC GT units
8820 | SCR NOx Ammonia injection grid piping/valves | Pollution Control Equipment | NOx Reduction Systems | D1 | Forced - Immediate | 2020 | Gas | GG | 851 | CC GT units | MRO | Summer | 445.4425 | 104.81 | 1 | 1 | 8820-SCR NOx Ammonia injection grid piping/valves | D1-Forced - Immediate | 851-CC GT units
8820 | SCR NOx Ammonia injection grid piping/valves | Pollution Control Equipment | NOx Reduction Systems | U1 | Forced - Immediate | 2020 | Gas | GG | 851 | CC GT units | RFC | Winter | 121.7999 | 126 | 1 | 1 | 8820-SCR NOx Ammonia injection grid piping/valves | U1-Forced - Immediate | 851-CC GT units
8820 | SCR NOx Ammonia injection grid piping/valves | Pollution Control Equipment | NOx Reduction Systems | D1 | Forced - Immediate | 2020 | Gas | GG | 851 | CC GT units | MRO | Summer | 368.144 | 96.88 | 1 | 1 | 8820-SCR NOx Ammonia injection grid piping/valves | D1-Forced - Immediate | 851-CC GT units
8820 | SCR NOx Ammonia injection grid piping/valves | Pollution Control Equipment | NOx Reduction Systems | U1 | Forced - Immediate | 2020 | Gas | GG | 851 | CC GT units | WECC | Off-Peak | 144.1332 | 188 | 1 | 1 | 8820-SCR NOx Ammonia injection grid piping/valves | U1-Forced - Immediate | 851-CC GT units
8820 | SCR NOx Ammonia injection grid piping/valves | Pollution Control Equipment | NOx Reduction Systems | D1 | Forced - Immediate | 2020 | Waste Heat | WH | 852 | CC steam units | WECC | Off-Peak | 92 | 115 | 1 | 1 | 8820-SCR NOx Ammonia injection grid piping/valves | D1-Forced - Immediate | 852-CC steam units
8820 | SCR NOx Ammonia injection grid piping/valves | Pollution Control Equipment | NOx Reduction Systems | D1 | Forced - Immediate | 2020 | Waste Heat | WH | 852 | CC steam units | MRO | Summer | 1344.2 | 41.36 | 1 | 1 | 8820-SCR NOx Ammonia injection grid piping/valves | D1-Forced - Immediate | 852-CC steam units
8820 | SCR NOx Ammonia injection grid piping/valves | Pollution Control Equipment | NOx Reduction Systems | D1 | Forced - Immediate | 2020 | Waste Heat | WH | 852 | CC steam units | WECC | Off-Peak | 145.6666 | 115 | 1 | 1 | 8820-SCR NOx Ammonia injection grid piping/valves | D1-Forced - Immediate | 852-CC steam units
8820 | SCR NOx Ammonia injection grid piping/valves | Pollution Control Equipment | NOx Reduction Systems | D1 | Forced - Immediate | 2020 | Waste Heat | WH | 852 | CC steam units | MRO | Summer | 291.465 | 68.58 | 1 | 1 | 8820-SCR NOx Ammonia injection grid piping/valves | D1-Forced - Immediate | 852-CC steam units
8820 | SCR NOx Ammonia injection grid piping/valves | Pollution Control Equipment | NOx Reduction Systems | D1 | Forced - Immediate | 2020 | Waste Heat | WH | 852 | CC steam units | RFC | Winter | 61.2866 | 63.4 | 1 | 1 | 8820-SCR NOx Ammonia injection grid piping/valves | D1-Forced - Immediate | 852-CC steam units
8820 | SCR NOx Ammonia injection grid piping/valves | Pollution Control Equipment | NOx Reduction Systems | D1 | Forced - Immediate | 2020 | Waste Heat | WH | 852 | CC steam units | WECC | Off-Peak | 88.1666 | 115 | 1 | 1 | 8820-SCR NOx Ammonia injection grid piping/valves | D1-Forced - Immediate | 852-CC steam units
8820 | SCR NOx Ammonia injection grid piping/valves | Pollution Control Equipment | NOx Reduction Systems | D1 | Forced - Immediate | 2020 | Waste Heat | WH | 852 | CC steam units | MRO | Summer | 270.864 | 71.28 | 1 | 1 | 8820-SCR NOx Ammonia injection grid piping/valves | D1-Forced - Immediate | 852-CC steam units
8821 | SCR NOx Ammonia tanks; piping and valves (not injection) | Pollution Control Equipment | NOx Reduction Systems | D1 | Forced - Immediate | 2020 | Coal | CC | 100 | Fossil-Steam | RFC | Off-Peak | 30 | 40 | 1 | 1 | 8821-SCR NOx Ammonia tanks; piping and valves (not injection) | D1-Forced - Immediate | 100-Fossil-Steam
8821 | SCR NOx Ammonia tanks; piping and valves (not injection) | Pollution Control Equipment | NOx Reduction Systems | D1 | Forced - Immediate | 2020 | Coal | CC | 100 | Fossil-Steam | RFC | Winter | 632.9166 | 245 | 1 | 1 | 8821-SCR NOx Ammonia tanks; piping and valves (not injection) | D1-Forced - Immediate | 100-Fossil-Steam
8821 | SCR NOx Ammonia tanks; piping and valves (not injection) | Pollution Control Equipment | NOx Reduction Systems | U1 | Forced - Immediate | 2020 | Waste Heat | WH | 100 | Fossil-Steam | SERC | Winter | 197.3666 | 62 | 1 | 1 | 8821-SCR NOx Ammonia tanks; piping and valves (not injection) | U1-Forced - Immediate | 100-Fossil-Steam
8821 | SCR NOx Ammonia tanks; piping and valves (not injection) | Pollution Control Equipment | NOx Reduction Systems | U1 | Forced - Immediate | 2020 | Gas | GG | 300 | Gas Turbine/Jet Engine (Simple Cycle Operation) | RFC | Off-Peak | 168.3333 | 100 | 1 | 1 | 8821-SCR NOx Ammonia tanks; piping and valves (not injection) | U1-Forced - Immediate | 300-Gas Turbine/Jet Engine (Simple Cycle Operation)
8821 | SCR NOx Ammonia tanks; piping and valves (not injection) | Pollution Control Equipment | NOx Reduction Systems | U1 | Forced - Immediate | 2020 | Gas | GG | 300 | Gas Turbine/Jet Engine (Simple Cycle Operation) | WECC | Off-Peak | 749.6666 | 52 | 1 | 1 | 8821-SCR NOx Ammonia tanks; piping and valves (not injection) | U1-Forced - Immediate | 300-Gas Turbine/Jet Engine (Simple Cycle Operation)
8821 | SCR NOx Ammonia tanks; piping and valves (not injection) | Pollution Control Equipment | NOx Reduction Systems | U1 | Forced - Immediate | 2020 | Gas | GG | 300 | Gas Turbine/Jet Engine (Simple Cycle Operation) | TRE | Off-Peak | 1.4667 | 44 | 1 | 1 | 8821-SCR NOx Ammonia tanks; piping and valves (not injection) | U1-Forced - Immediate | 300-Gas Turbine/Jet Engine (Simple Cycle Operation)
8821 | SCR NOx Ammonia tanks; piping and valves (not injection) | Pollution Control Equipment | NOx Reduction Systems | U1 | Forced - Immediate | 2020 | Gas | GG | 300 | Gas Turbine/Jet Engine (Simple Cycle Operation) | WECC | Off-Peak | 804.1 | 102 | 1 | 1 | 8821-SCR NOx Ammonia tanks; piping and valves (not injection) | U1-Forced - Immediate | 300-Gas Turbine/Jet Engine (Simple Cycle Operation)
8821 | SCR NOx Ammonia tanks; piping and valves (not injection) | Pollution Control Equipment | NOx Reduction Systems | U1 | Forced - Immediate | 2020 | Gas | GG | 300 | Gas Turbine/Jet Engine (Simple Cycle Operation) | MRO | Off-Peak | 95.25 | 45 | 1 | 1 | 8821-SCR NOx Ammonia tanks; piping and valves (not injection) | U1-Forced - Immediate | 300-Gas Turbine/Jet Engine (Simple Cycle Operation)
8821 | SCR NOx Ammonia tanks; piping and valves (not injection) | Pollution Control Equipment | NOx Reduction Systems | U1 | Forced - Immediate | 2020 | Gas | GG | 300 | Gas Turbine/Jet Engine (Simple Cycle Operation) | WECC | Off-Peak | 830.2666 | 52 | 1 | 1 | 8821-SCR NOx Ammonia tanks; piping and valves (not injection) | U1-Forced - Immediate | 300-Gas Turbine/Jet Engine (Simple Cycle Operation)
8821 | SCR NOx Ammonia tanks; piping and valves (not injection) | Pollution Control Equipment | NOx Reduction Systems | U1 | Forced - Immediate | 2020 | Gas | GG | 300 | Gas Turbine/Jet Engine (Simple Cycle Operation) | TRE | Off-Peak | 1053.0667 | 44 | 1 | 1 | 8821-SCR NOx Ammonia tanks; piping and valves (not injection) | U1-Forced - Immediate | 300-Gas Turbine/Jet Engine (Simple Cycle Operation)
8821 | SCR NOx Ammonia tanks; piping and valves (not injection) | Pollution Control Equipment | NOx Reduction Systems | U1 | Forced - Immediate | 2020 | Gas | GG | 300 | Gas Turbine/Jet Engine (Simple Cycle Operation) | WECC | Winter | 65.2166 | 91 | 8 | 8 | 8821-SCR NOx Ammonia tanks; piping and valves (not injection) | U1-Forced - Immediate | 300-Gas Turbine/Jet Engine (Simple Cycle Operation)
8821 | SCR NOx Ammonia tanks; piping and valves (not injection) | Pollution Control Equipment | NOx Reduction Systems | U1 | Forced - Immediate | 2020 | Gas | GG | 300 | Gas Turbine/Jet Engine (Simple Cycle Operation) | NPCC | Winter | 2291.5666 | 98 | 1 | 1 | 8821-SCR NOx Ammonia tanks; piping and valves (not injection) | U1-Forced - Immediate | 300-Gas Turbine/Jet Engine (Simple Cycle Operation)
8821 | SCR NOx Ammonia tanks; piping and valves (not injection) | Pollution Control Equipment | NOx Reduction Systems | U1 | Forced - Immediate | 2020 | Gas | GG | 850 | Combined Cycle Block | WECC | Off-Peak | 393.3333 | 50 | 1 | 1 | 8821-SCR NOx Ammonia tanks; piping and valves (not injection) | U1-Forced - Immediate | 850-Combined Cycle Block
8821 | SCR NOx Ammonia tanks; piping and valves (not injection) | Pollution Control Equipment | NOx Reduction Systems | U1 | Forced - Immediate | 2020 | Gas | GG | 851 | CC GT units | WECC | Off-Peak | 286.2833 | 44.5 | 1 | 1 | 8821-SCR NOx Ammonia tanks; piping and valves (not injection) | U1-Forced - Immediate | 851-CC GT units
8821 | SCR NOx Ammonia tanks; piping and valves (not injection) | Pollution Control Equipment | NOx Reduction Systems | U1 | Forced - Immediate | 2020 | Gas | GG | 851 | CC GT units | WECC | Off-Peak | 177.2583 | 44.5 | 2 | 2 | 8821-SCR NOx Ammonia tanks; piping and valves (not injection) | U1-Forced - Immediate | 851-CC GT units
8821 | SCR NOx Ammonia tanks; piping and valves (not injection) | Pollution Control Equipment | NOx Reduction Systems | U1 | Forced - Immediate | 2020 | Gas | GG | 851 | CC GT units | WECC | Off-Peak | 182.45 | 44.5 | 1 | 1 | 8821-SCR NOx Ammonia tanks; piping and valves (not injection) | U1-Forced - Immediate | 851-CC GT units
8821 | SCR NOx Ammonia tanks; piping and valves (not injection) | Pollution Control Equipment | NOx Reduction Systems | U1 | Forced - Immediate | 2020 | Gas | GG | 851 | CC GT units | WECC | Off-Peak | 350.0666 | 44.5 | 3 | 3 | 8821-SCR NOx Ammonia tanks; piping and valves (not injection) | U1-Forced - Immediate | 851-CC GT units
8821 | SCR NOx Ammonia tanks; piping and valves (not injection) | Pollution Control Equipment | NOx Reduction Systems | U1 | Forced - Immediate | 2020 | Gas | GG | 851 | CC GT units | RFC | Winter | 636.651 | 226.03 | 1 | 1 | 8821-SCR NOx Ammonia tanks; piping and valves (not injection) | U1-Forced - Immediate | 851-CC GT units
8821 | SCR NOx Ammonia tanks; piping and valves (not injection) | Pollution Control Equipment | NOx Reduction Systems | U1 | Forced - Immediate | 2020 | Gas | GG | 851 | CC GT units | RFC | Winter | 534.9375 | 226.03 | 1 | 1 | 8821-SCR NOx Ammonia tanks; piping and valves (not injection) | U1-Forced - Immediate | 851-CC GT units
8821 | SCR NOx Ammonia tanks; piping and valves (not injection) | Pollution Control Equipment | NOx Reduction Systems | U1 | Forced - Immediate | 2020 | Waste Heat | WH | 852 | CC steam units | RFC | Winter | 1325.6665 | 410 | 1 | 1 | 8821-SCR NOx Ammonia tanks; piping and valves (not injection) | U1-Forced - Immediate | 852-CC steam units
8821 | SCR NOx Ammonia tanks; piping and valves (not injection) | Pollution Control Equipment | NOx Reduction Systems | U1 | Forced - Immediate | 2020 | Waste Heat | WH | 852 | CC steam units | WECC | Off-Peak | 101.4 | 26 | 2 | 2 | 8821-SCR NOx Ammonia tanks; piping and valves (not injection) | U1-Forced - Immediate | 852-CC steam units
8821 | SCR NOx Ammonia tanks; piping and valves (not injection) | Pollution Control Equipment | NOx Reduction Systems | U1 | Forced - Immediate | 2020 | Waste Heat | WH | 852 | CC steam units | WECC | Off-Peak | 204.5333 | 26 | 2 | 2 | 8821-SCR NOx Ammonia tanks; piping and valves (not injection) | U1-Forced - Immediate | 852-CC steam units
8822 | SCR NOx Ammonia air blowers | Pollution Control Equipment | NOx Reduction Systems | D1 | Forced - Immediate | 2020 | Coal | CC | 100 | Fossil-Steam | WECC | Off-Peak | 5087.5 | 110 | 1 | 1 | 8822-SCR NOx Ammonia air blowers | D1-Forced - Immediate | 100-Fossil-Steam
8822 | SCR NOx Ammonia air blowers | Pollution Control Equipment | NOx Reduction Systems | D1 | Forced - Immediate | 2020 | Coal | CC | 100 | Fossil-Steam | WECC | Off-Peak | 148.3333 | 50 | 1 | 1 | 8822-SCR NOx Ammonia air blowers | D1-Forced - Immediate | 100-Fossil-Steam
8822 | SCR NOx Ammonia air blowers | Pollution Control Equipment | NOx Reduction Systems | D1 | Forced - Immediate | 2020 | Coal | CC | 100 | Fossil-Steam | WECC | Summer | 154.5833 | 35 | 1 | 1 | 8822-SCR NOx Ammonia air blowers | D1-Forced - Immediate | 100-Fossil-Steam
8822 | SCR NOx Ammonia air blowers | Pollution Control Equipment | NOx Reduction Systems | D1 | Forced - Immediate | 2020 | Coal | CC | 100 | Fossil-Steam | WECC | Off-Peak | 2939.9999 | 90 | 1 | 1 | 8822-SCR NOx Ammonia air blowers | D1-Forced - Immediate | 100-Fossil-Steam
8822 | SCR NOx Ammonia air blowers | Pollution Control Equipment | NOx Reduction Systems | D1 | Forced - Immediate | 2020 | Gas | GG | 300 | Gas Turbine/Jet Engine (Simple Cycle Operation) | WECC | Summer | 207.4833 | 105.5 | 1 | 1 | 8822-SCR NOx Ammonia air blowers | D1-Forced - Immediate | 300-Gas Turbine/Jet Engine (Simple Cycle Operation)
8822 | SCR NOx Ammonia air blowers | Pollution Control Equipment | NOx Reduction Systems | SF | Startup Failure | 2020 | Gas | GG | 300 | Gas Turbine/Jet Engine (Simple Cycle Operation) | MRO | Off-Peak | 24 | 45 | 1 | 1 | 8822-SCR NOx Ammonia air blowers | SF-Startup Failure | 300-Gas Turbine/Jet Engine (Simple Cycle Operation)
8822 | SCR NOx Ammonia air blowers | Pollution Control Equipment | NOx Reduction Systems | U1 | Forced - Immediate | 2020 | Gas | GG | 300 | Gas Turbine/Jet Engine (Simple Cycle Operation) | WECC | Off-Peak | 1594.0166 | 91 | 1 | 1 | 8822-SCR NOx Ammonia air blowers | U1-Forced - Immediate | 300-Gas Turbine/Jet Engine (Simple Cycle Operation)
8822 | SCR NOx Ammonia air blowers | Pollution Control Equipment | NOx Reduction Systems | U1 | Forced - Immediate | 2020 | Gas | GG | 300 | Gas Turbine/Jet Engine (Simple Cycle Operation) | NPCC | Summer | 100.45 | 57.4 | 1 | 1 | 8822-SCR NOx Ammonia air blowers | U1-Forced - Immediate | 300-Gas Turbine/Jet Engine (Simple Cycle Operation)
8822 | SCR NOx Ammonia air blowers | Pollution Control Equipment | NOx Reduction Systems | SF | Startup Failure | 2020 | Gas | GG | 300 | Gas Turbine/Jet Engine (Simple Cycle Operation) | TRE | Winter | 0.74997 | 45 | 1 | 1 | 8822-SCR NOx Ammonia air blowers | SF-Startup Failure | 300-Gas Turbine/Jet Engine (Simple Cycle Operation)
8822 | SCR NOx Ammonia air blowers | Pollution Control Equipment | NOx Reduction Systems | U1 | Forced - Immediate | 2020 | Gas | GG | 300 | Gas Turbine/Jet Engine (Simple Cycle Operation) | WECC | Off-Peak | 229.5666 | 97 | 1 | 1 | 8822-SCR NOx Ammonia air blowers | U1-Forced - Immediate | 300-Gas Turbine/Jet Engine (Simple Cycle Operation)
8822 | SCR NOx Ammonia air blowers | Pollution Control Equipment | NOx Reduction Systems | D1 | Forced - Immediate | 2020 | Gas | GG | 300 | Gas Turbine/Jet Engine (Simple Cycle Operation) | NPCC | Winter | 0.55 | 1 | 1 | 1 | 8822-SCR NOx Ammonia air blowers | D1-Forced - Immediate | 300-Gas Turbine/Jet Engine (Simple Cycle Operation)
8822 | SCR NOx Ammonia air blowers | Pollution Control Equipment | NOx Reduction Systems | U1 | Forced - Immediate | 2020 | Gas | GG | 300 | Gas Turbine/Jet Engine (Simple Cycle Operation) | NPCC | Summer | 10.1833 | 47 | 1 | 1 | 8822-SCR NOx Ammonia air blowers | U1-Forced - Immediate | 300-Gas Turbine/Jet Engine (Simple Cycle Operation)
8822 | SCR NOx Ammonia air blowers | Pollution Control Equipment | NOx Reduction Systems | U1 | Forced - Immediate | 2020 | Gas | GG | 300 | Gas Turbine/Jet Engine (Simple Cycle Operation) | TRE | Summer | 53.5333 | 44 | 1 | 1 | 8822-SCR NOx Ammonia air blowers | U1-Forced - Immediate | 300-Gas Turbine/Jet Engine (Simple Cycle Operation)
8822 | SCR NOx Ammonia air blowers | Pollution Control Equipment | NOx Reduction Systems | U1 | Forced - Immediate | 2020 | Gas | GG | 300 | Gas Turbine/Jet Engine (Simple Cycle Operation) | WECC | Winter | 28.8 | 48 | 1 | 1 | 8822-SCR NOx Ammonia air blowers | U1-Forced - Immediate | 300-Gas Turbine/Jet Engine (Simple Cycle Operation)
8822 | SCR NOx Ammonia air blowers | Pollution Control Equipment | NOx Reduction Systems | U1 | Forced - Immediate | 2020 | Gas | GG | 300 | Gas Turbine/Jet Engine (Simple Cycle Operation) | TRE | Winter | 70.5 | 45 | 1 | 1 | 8822-SCR NOx Ammonia air blowers | U1-Forced - Immediate | 300-Gas Turbine/Jet Engine (Simple Cycle Operation)
8822 | SCR NOx Ammonia air blowers | Pollution Control Equipment | NOx Reduction Systems | U1 | Forced - Immediate | 2020 | Gas | GG | 300 | Gas Turbine/Jet Engine (Simple Cycle Operation) | NPCC | Winter | 43.8667 | 47 | 1 | 1 | 8822-SCR NOx Ammonia air blowers | U1-Forced - Immediate | 300-Gas Turbine/Jet Engine (Simple Cycle Operation)
8822 | SCR NOx Ammonia air blowers | Pollution Control Equipment | NOx Reduction Systems | SF | Startup Failure | 2020 | Gas | GG | 300 | Gas Turbine/Jet Engine (Simple Cycle Operation) | MRO | Off-Peak | 37.5 | 45 | 1 | 1 | 8822-SCR NOx Ammonia air blowers | SF-Startup Failure | 300-Gas Turbine/Jet Engine (Simple Cycle Operation)
8822 | SCR NOx Ammonia air blowers | Pollution Control Equipment | NOx Reduction Systems | SF | Startup Failure | 2020 | Gas | GG | 300 | Gas Turbine/Jet Engine (Simple Cycle Operation) | TRE | Winter | 2.9333 | 44 | 1 | 1 | 8822-SCR NOx Ammonia air blowers | SF-Startup Failure | 300-Gas Turbine/Jet Engine (Simple Cycle Operation)
8822 | SCR NOx Ammonia air blowers | Pollution Control Equipment | NOx Reduction Systems | SF | Startup Failure | 2020 | Gas | GG | 300 | Gas Turbine/Jet Engine (Simple Cycle Operation) | TRE | Winter | 6 | 45 | 1 | 1 | 8822-SCR NOx Ammonia air blowers | SF-Startup Failure | 300-Gas Turbine/Jet Engine (Simple Cycle Operation)
8822 | SCR NOx Ammonia air blowers | Pollution Control Equipment | NOx Reduction Systems | U1 | Forced - Immediate | 2020 | Gas | GG | 300 | Gas Turbine/Jet Engine (Simple Cycle Operation) | MRO | Off-Peak | 420.75 | 45 | 1 | 1 | 8822-SCR NOx Ammonia air blowers | U1-Forced - Immediate | 300-Gas Turbine/Jet Engine (Simple Cycle Operation)
8822 | SCR NOx Ammonia air blowers | Pollution Control Equipment | NOx Reduction Systems | U1 | Forced - Immediate | 2020 | Gas | GG | 300 | Gas Turbine/Jet Engine (Simple Cycle Operation) | TRE | Summer | 59.4 | 44 | 1 | 1 | 8822-SCR NOx Ammonia air blowers | U1-Forced - Immediate | 300-Gas Turbine/Jet Engine (Simple Cycle Operation)
8822 | SCR NOx Ammonia air blowers | Pollution Control Equipment | NOx Reduction Systems | U1 | Forced - Immediate | 2020 | Gas | GG | 300 | Gas Turbine/Jet Engine (Simple Cycle Operation) | WECC | Summer | 120 | 40 | 1 | 1 | 8822-SCR NOx Ammonia air blowers | U1-Forced - Immediate | 300-Gas Turbine/Jet Engine (Simple Cycle Operation)
8822 | SCR NOx Ammonia air blowers | Pollution Control Equipment | NOx Reduction Systems | U1 | Forced - Immediate | 2020 | Gas | GG | 300 | Gas Turbine/Jet Engine (Simple Cycle Operation) | TRE | Winter | 55.7333 | 44 | 1 | 1 | 8822-SCR NOx Ammonia air blowers | U1-Forced - Immediate | 300-Gas Turbine/Jet Engine (Simple Cycle Operation)
8822 | SCR NOx Ammonia air blowers | Pollution Control Equipment | NOx Reduction Systems | U1 | Forced - Immediate | 2020 | Gas | GG | 300 | Gas Turbine/Jet Engine (Simple Cycle Operation) | TRE | Winter | 89.25 | 45 | 1 | 1 | 8822-SCR NOx Ammonia air blowers | U1-Forced - Immediate | 300-Gas Turbine/Jet Engine (Simple Cycle Operation)
8822 | SCR NOx Ammonia air blowers | Pollution Control Equipment | NOx Reduction Systems | U1 | Forced - Immediate | 2020 | Gas | GG | 300 | Gas Turbine/Jet Engine (Simple Cycle Operation) | WECC | Winter | 94.3599 | 202.2 | 1 | 1 | 8822-SCR NOx Ammonia air blowers | U1-Forced - Immediate | 300-Gas Turbine/Jet Engine (Simple Cycle Operation)
8822 | SCR NOx Ammonia air blowers | Pollution Control Equipment | NOx Reduction Systems | SF | Startup Failure | 2020 | Gas | GG | 300 | Gas Turbine/Jet Engine (Simple Cycle Operation) | MRO | Winter | 18 | 45 | 1 | 1 | 8822-SCR NOx Ammonia air blowers | SF-Startup Failure | 300-Gas Turbine/Jet Engine (Simple Cycle Operation)
8822 | SCR NOx Ammonia air blowers | Pollution Control Equipment | NOx Reduction Systems | U1 | Forced - Immediate | 2020 | Gas | GG | 300 | Gas Turbine/Jet Engine (Simple Cycle Operation) | RFC | Off-Peak | 46.75 | 55 | 1 | 1 | 8822-SCR NOx Ammonia air blowers | U1-Forced - Immediate | 300-Gas Turbine/Jet Engine (Simple Cycle Operation)
8822 | SCR NOx Ammonia air blowers | Pollution Control Equipment | NOx Reduction Systems | U1 | Forced - Immediate | 2020 | Gas | GG | 300 | Gas Turbine/Jet Engine (Simple Cycle Operation) | TRE | Winter | 52.5 | 45 | 1 | 1 | 8822-SCR NOx Ammonia air blowers | U1-Forced - Immediate | 300-Gas Turbine/Jet Engine (Simple Cycle Operation)
8822 | SCR NOx Ammonia air blowers | Pollution Control Equipment | NOx Reduction Systems | U1 | Forced - Immediate | 2020 | Gas | GG | 300 | Gas Turbine/Jet Engine (Simple Cycle Operation) | WECC | Winter | 90.99 | 202.2 | 1 | 1 | 8822-SCR NOx Ammonia air blowers | U1-Forced - Immediate | 300-Gas Turbine/Jet Engine (Simple Cycle Operation)
8822 | SCR NOx Ammonia air blowers | Pollution Control Equipment | NOx Reduction Systems | U1 | Forced - Immediate | 2020 | Oil | KE | 300 | Gas Turbine/Jet Engine (Simple Cycle Operation) | NPCC | Off-Peak | 57.4 | 41 | 1 | 1 | 8822-SCR NOx Ammonia air blowers | U1-Forced - Immediate | 300-Gas Turbine/Jet Engine (Simple Cycle Operation)
8822 | SCR NOx Ammonia air blowers | Pollution Control Equipment | NOx Reduction Systems | U1 | Forced - Immediate | 2020 | Gas | GG | 851 | CC GT units | RFC | Summer | 122.7666 | 127 | 1 | 1 | 8822-SCR NOx Ammonia air blowers | U1-Forced - Immediate | 851-CC GT units
8822 | SCR NOx Ammonia air blowers | Pollution Control Equipment | NOx Reduction Systems | U1 | Forced - Immediate | 2020 | Gas | GG | 851 | CC GT units | RFC | Winter | 1091.8232 | 270.7 | 1 | 1 | 8822-SCR NOx Ammonia air blowers | U1-Forced - Immediate | 851-CC GT units
8822 | SCR NOx Ammonia air blowers | Pollution Control Equipment | NOx Reduction Systems | D1 | Forced - Immediate | 2020 | Waste Heat | WH | 852 | CC steam units | RFC | Summer | 62.8333 | 65 | 1 | 1 | 8822-SCR NOx Ammonia air blowers | D1-Forced - Immediate | 852-CC steam units
8822 | SCR NOx Ammonia air blowers | Pollution Control Equipment | NOx Reduction Systems | U2 | Forced - Delayed | 2020 | Gas | GG | 861 | CoG GT units | SERC | Summer | 1845 | 100 | 1 | 1 | 8822-SCR NOx Ammonia air blowers | U2-Forced - Delayed | 861-CoG GT units
8822 | SCR NOx Ammonia air blowers | Pollution Control Equipment | NOx Reduction Systems | D2 | Forced - Delayed | 2020 | Waste Heat | WH | 862 | CoG steam units | SERC | Summer | 55.8333 | 50 | 1 | 1 | 8822-SCR NOx Ammonia air blowers | D2-Forced - Delayed | 862-CoG steam units
8822 | SCR NOx Ammonia air blowers | Pollution Control Equipment | NOx Reduction Systems | D2 | Forced - Delayed | 2020 | Waste Heat | WH | 862 | CoG steam units | SERC | Summer | 271.6667 | 50 | 1 | 1 | 8822-SCR NOx Ammonia air blowers | D2-Forced - Delayed | 862-CoG steam units
8823 | SCR NOx Other ammonia system problems | Pollution Control Equipment | NOx Reduction Systems | D1 | Forced - Immediate | 2020 | Coal | CC | 100 | Fossil-Steam | RFC | Off-Peak | 1233.3332 | 370 | 1 | 1 | 8823-SCR NOx Other ammonia system problems | D1-Forced - Immediate | 100-Fossil-Steam
8823 | SCR NOx Other ammonia system problems | Pollution Control Equipment | NOx Reduction Systems | D1 | Forced - Immediate | 2020 | Coal | CC | 100 | Fossil-Steam | SERC | Summer | 769.0933 | 120.8 | 1 | 1 | 8823-SCR NOx Other ammonia system problems | D1-Forced - Immediate | 100-Fossil-Steam
8823 | SCR NOx Other ammonia system problems | Pollution Control Equipment | NOx Reduction Systems | D1 | Forced - Immediate | 2020 | Coal | CC | 100 | Fossil-Steam | RFC | Summer | 245.3333 | 115 | 1 | 1 | 8823-SCR NOx Other ammonia system problems | D1-Forced - Immediate | 100-Fossil-Steam
8823 | SCR NOx Other ammonia system problems | Pollution Control Equipment | NOx Reduction Systems | D1 | Forced - Immediate | 2020 | Coal | CC | 100 | Fossil-Steam | RFC | Winter | 292.4999 | 270 | 1 | 1 | 8823-SCR NOx Other ammonia system problems | D1-Forced - Immediate | 100-Fossil-Steam
8823 | SCR NOx Other ammonia system problems | Pollution Control Equipment | NOx Reduction Systems | D1 | Forced - Immediate | 2020 | Coal | LI | 100 | Fossil-Steam | TRE | Off-Peak | 74.2166 | 73 | 1 | 1 | 8823-SCR NOx Other ammonia system problems | D1-Forced - Immediate | 100-Fossil-Steam
8823 | SCR NOx Other ammonia system problems | Pollution Control Equipment | NOx Reduction Systems | D1 | Forced - Immediate | 2020 | Coal | CC | 100 | Fossil-Steam | RFC | Off-Peak | 1901.3333 | 160 | 1 | 1 | 8823-SCR NOx Other ammonia system problems | D1-Forced - Immediate | 100-Fossil-Steam
8823 | SCR NOx Other ammonia system problems | Pollution Control Equipment | NOx Reduction Systems | D1 | Forced - Immediate | 2020 | Coal | CC | 100 | Fossil-Steam | RFC | Off-Peak | 375.6666 | 115 | 1 | 1 | 8823-SCR NOx Other ammonia system problems | D1-Forced - Immediate | 100-Fossil-Steam
8823 | SCR NOx Other ammonia system problems | Pollution Control Equipment | NOx Reduction Systems | D1 | Forced - Immediate | 2020 | Coal | CC | 100 | Fossil-Steam | RFC | Off-Peak | 919.8 | 219 | 1 | 1 | 8823-SCR NOx Other ammonia system problems | D1-Forced - Immediate | 100-Fossil-Steam
8823 | SCR NOx Other ammonia system problems | Pollution Control Equipment | NOx Reduction Systems | U2 | Forced - Delayed | 2020 | Gas | GG | 100 | Fossil-Steam | TRE | Summer | 3759.7499 | 81 | 1 | 1 | 8823-SCR NOx Other ammonia system problems | U2-Forced - Delayed | 100-Fossil-Steam
8823 | SCR NOx Other ammonia system problems | Pollution Control Equipment | NOx Reduction Systems | D1 | Forced - Immediate | 2020 | Coal | CC | 100 | Fossil-Steam | RFC | Summer | 950.8331 | 350 | 1 | 1 | 8823-SCR NOx Other ammonia system problems | D1-Forced - Immediate | 100-Fossil-Steam
8823 | SCR NOx Other ammonia system problems | Pollution Control Equipment | NOx Reduction Systems | D1 | Forced - Immediate | 2020 | Coal | CC | 100 | Fossil-Steam | WECC | Winter | 4133.3331 | 320 | 1 | 1 | 8823-SCR NOx Other ammonia system problems | D1-Forced - Immediate | 100-Fossil-Steam
8823 | SCR NOx Other ammonia system problems | Pollution Control Equipment | NOx Reduction Systems | D1 | Forced - Immediate | 2020 | Coal | CC | 100 | Fossil-Steam | RFC | Off-Peak | 1155 | 90 | 1 | 1 | 8823-SCR NOx Other ammonia system problems | D1-Forced - Immediate | 100-Fossil-Steam
8823 | SCR NOx Other ammonia system problems | Pollution Control Equipment | NOx Reduction Systems | D1 | Forced - Immediate | 2020 | Coal | CC | 100 | Fossil-Steam | WECC | Summer | 850.5 | 270 | 1 | 1 | 8823-SCR NOx Other ammonia system problems | D1-Forced - Immediate | 100-Fossil-Steam
8823 | SCR NOx Other ammonia system problems | Pollution Control Equipment | NOx Reduction Systems | D1 | Forced - Immediate | 2020 | Coal | CC | 100 | Fossil-Steam | RFC | Summer | 1439.833 | 530 | 1 | 1 | 8823-SCR NOx Other ammonia system problems | D1-Forced - Immediate | 100-Fossil-Steam
8823 | SCR NOx Other ammonia system problems | Pollution Control Equipment | NOx Reduction Systems | D1 | Forced - Immediate | 2020 | Coal | CC | 100 | Fossil-Steam | WECC | Winter | 95 | 100 | 1 | 1 | 8823-SCR NOx Other ammonia system problems | D1-Forced - Immediate | 100-Fossil-Steam
8823 | SCR NOx Other ammonia system problems | Pollution Control Equipment | NOx Reduction Systems | D1 | Forced - Immediate | 2020 | Coal | CC | 100 | Fossil-Steam | RFC | Winter | 682 | 220 | 1 | 1 | 8823-SCR NOx Other ammonia system problems | D1-Forced - Immediate | 100-Fossil-Steam
8823 | SCR NOx Other ammonia system problems | Pollution Control Equipment | NOx Reduction Systems | D1 | Forced - Immediate | 2020 | Coal | CC | 100 | Fossil-Steam | RFC | Off-Peak | 20817.9999 | 210 | 1 | 1 | 8823-SCR NOx Other ammonia system problems | D1-Forced - Immediate | 100-Fossil-Steam
8823 | SCR NOx Other ammonia system problems | Pollution Control Equipment | NOx Reduction Systems | D1 | Forced - Immediate | 2020 | Coal | CC | 100 | Fossil-Steam | RFC | Winter | 346.6666 | 320 | 1 | 1 | 8823-SCR NOx Other ammonia system problems | D1-Forced - Immediate | 100-Fossil-Steam
8823 | SCR NOx Other ammonia system problems | Pollution Control Equipment | NOx Reduction Systems | D1 | Forced - Immediate | 2020 | Coal | CC | 100 | Fossil-Steam | WECC | Winter | 6678 | 120 | 1 | 1 | 8823-SCR NOx Other ammonia system problems | D1-Forced - Immediate | 100-Fossil-Steam
8823 | SCR NOx Other ammonia system problems | Pollution Control Equipment | NOx Reduction Systems | U1 | Forced - Immediate | 2020 | Coal | CC | 100 | Fossil-Steam | RFC | Off-Peak | 10793.25 | 585 | 1 | 1 | 8823-SCR NOx Other ammonia system problems | U1-Forced - Immediate | 100-Fossil-Steam
8823 | SCR NOx Other ammonia system problems | Pollution Control Equipment | NOx Reduction Systems | SF | Startup Failure | 2020 | Oil | KE | 300 | Gas Turbine/Jet Engine (Simple Cycle Operation) | NPCC | Summer | 101.8167 | 41 | 1 | 1 | 8823-SCR NOx Other ammonia system problems | SF-Startup Failure | 300-Gas Turbine/Jet Engine (Simple Cycle Operation)
8823 | SCR NOx Other ammonia system problems | Pollution Control Equipment | NOx Reduction Systems | U1 | Forced - Immediate | 2020 | Gas | GG | 300 | Gas Turbine/Jet Engine (Simple Cycle Operation) | WECC | Off-Peak | 771.375 | 49.5 | 1 | 1 | 8823-SCR NOx Other ammonia system problems | U1-Forced - Immediate | 300-Gas Turbine/Jet Engine (Simple Cycle Operation)
8823 | SCR NOx Other ammonia system problems | Pollution Control Equipment | NOx Reduction Systems | U1 | Forced - Immediate | 2020 | Gas | GG | 300 | Gas Turbine/Jet Engine (Simple Cycle Operation) | WECC | Off-Peak | 1034.6666 | 97 | 1 | 1 | 8823-SCR NOx Other ammonia system problems | U1-Forced - Immediate | 300-Gas Turbine/Jet Engine (Simple Cycle Operation)
8823 | SCR NOx Other ammonia system problems | Pollution Control Equipment | NOx Reduction Systems | U1 | Forced - Immediate | 2020 | Gas | GG | 300 | Gas Turbine/Jet Engine (Simple Cycle Operation) | WECC | Summer | 517.3333 | 97 | 1 | 1 | 8823-SCR NOx Other ammonia system problems | U1-Forced - Immediate | 300-Gas Turbine/Jet Engine (Simple Cycle Operation)
8823 | SCR NOx Other ammonia system problems | Pollution Control Equipment | NOx Reduction Systems | D1 | Forced - Immediate | 2020 | Gas | GG | 300 | Gas Turbine/Jet Engine (Simple Cycle Operation) | NPCC | Off-Peak | 66.6995 | 78.47 | 1 | 1 | 8823-SCR NOx Other ammonia system problems | D1-Forced - Immediate | 300-Gas Turbine/Jet Engine (Simple Cycle Operation)
8823 | SCR NOx Other ammonia system problems | Pollution Control Equipment | NOx Reduction Systems | U1 | Forced - Immediate | 2020 | Gas | GG | 300 | Gas Turbine/Jet Engine (Simple Cycle Operation) | WECC | Off-Peak | 25.3333 | 40 | 1 | 1 | 8823-SCR NOx Other ammonia system problems | U1-Forced - Immediate | 300-Gas Turbine/Jet Engine (Simple Cycle Operation)
8823 | SCR NOx Other ammonia system problems | Pollution Control Equipment | NOx Reduction Systems | U1 | Forced - Immediate | 2020 | Gas | GG | 300 | Gas Turbine/Jet Engine (Simple Cycle Operation) | WECC | Off-Peak | 25.8666 | 97 | 1 | 1 | 8823-SCR NOx Other ammonia system problems | U1-Forced - Immediate | 300-Gas Turbine/Jet Engine (Simple Cycle Operation)
8823 | SCR NOx Other ammonia system problems | Pollution Control Equipment | NOx Reduction Systems | U1 | Forced - Immediate | 2020 | Gas | GG | 300 | Gas Turbine/Jet Engine (Simple Cycle Operation) | MRO | Winter | 134.25 | 45 | 1 | 1 | 8823-SCR NOx Other ammonia system problems | U1-Forced - Immediate | 300-Gas Turbine/Jet Engine (Simple Cycle Operation)
8823 | SCR NOx Other ammonia system problems | Pollution Control Equipment | NOx Reduction Systems | U1 | Forced - Immediate | 2020 | Gas | GG | 300 | Gas Turbine/Jet Engine (Simple Cycle Operation) | WECC | Winter | 160 | 40 | 1 | 1 | 8823-SCR NOx Other ammonia system problems | U1-Forced - Immediate | 300-Gas Turbine/Jet Engine (Simple Cycle Operation)
8823 | SCR NOx Other ammonia system problems | Pollution Control Equipment | NOx Reduction Systems | U1 | Forced - Immediate | 2020 | Oil | KE | 300 | Gas Turbine/Jet Engine (Simple Cycle Operation) | NPCC | Summer | 24.6 | 41 | 1 | 1 | 8823-SCR NOx Other ammonia system problems | U1-Forced - Immediate | 300-Gas Turbine/Jet Engine (Simple Cycle Operation)
8823 | SCR NOx Other ammonia system problems | Pollution Control Equipment | NOx Reduction Systems | U2 | Forced - Delayed | 2020 | Gas | GG | 300 | Gas Turbine/Jet Engine (Simple Cycle Operation) | TRE | Summer | 15538.7999 | 207 | 1 | 1 | 8823-SCR NOx Other ammonia system problems | U2-Forced - Delayed | 300-Gas Turbine/Jet Engine (Simple Cycle Operation)
8823 | SCR NOx Other ammonia system problems | Pollution Control Equipment | NOx Reduction Systems | D1 | Forced - Immediate | 2020 | Gas | GG | 300 | Gas Turbine/Jet Engine (Simple Cycle Operation) | WECC | Off-Peak | 2.55 | 17 | 1 | 1 | 8823-SCR NOx Other ammonia system problems | D1-Forced - Immediate | 300-Gas Turbine/Jet Engine (Simple Cycle Operation)
8823 | SCR NOx Other ammonia system problems | Pollution Control Equipment | NOx Reduction Systems | D2 | Forced - Delayed | 2020 | Gas | GG | 300 | Gas Turbine/Jet Engine (Simple Cycle Operation) | TRE | Summer | 26.9 | 6 | 1 | 1 | 8823-SCR NOx Other ammonia system problems | D2-Forced - Delayed | 300-Gas Turbine/Jet Engine (Simple Cycle Operation)
8823 | SCR NOx Other ammonia system problems | Pollution Control Equipment | NOx Reduction Systems | U1 | Forced - Immediate | 2020 | Gas | GG | 300 | Gas Turbine/Jet Engine (Simple Cycle Operation) | WECC | Off-Peak | 410.0833 | 35 | 1 | 1 | 8823-SCR NOx Other ammonia system problems | U1-Forced - Immediate | 300-Gas Turbine/Jet Engine (Simple Cycle Operation)
8823 | SCR NOx Other ammonia system problems | Pollution Control Equipment | NOx Reduction Systems | U1 | Forced - Immediate | 2020 | Gas | GG | 300 | Gas Turbine/Jet Engine (Simple Cycle Operation) | WECC | Summer | 520.5666 | 97 | 1 | 1 | 8823-SCR NOx Other ammonia system problems | U1-Forced - Immediate | 300-Gas Turbine/Jet Engine (Simple Cycle Operation)
8823 | SCR NOx Other ammonia system problems | Pollution Control Equipment | NOx Reduction Systems | U1 | Forced - Immediate | 2020 | Gas | GG | 300 | Gas Turbine/Jet Engine (Simple Cycle Operation) | WECC | Winter | 1324.295 | 50.61 | 1 | 1 | 8823-SCR NOx Other ammonia system problems | U1-Forced - Immediate | 300-Gas Turbine/Jet Engine (Simple Cycle Operation)
8823 | SCR NOx Other ammonia system problems | Pollution Control Equipment | NOx Reduction Systems | D1 | Forced - Immediate | 2020 | Gas | GG | 300 | Gas Turbine/Jet Engine (Simple Cycle Operation) | TRE | Summer | 43.2 | 6 | 1 | 1 | 8823-SCR NOx Other ammonia system problems | D1-Forced - Immediate | 300-Gas Turbine/Jet Engine (Simple Cycle Operation)
8823 | SCR NOx Other ammonia system problems | Pollution Control Equipment | NOx Reduction Systems | U1 | Forced - Immediate | 2020 | Gas | GG | 300 | Gas Turbine/Jet Engine (Simple Cycle Operation) | TRE | Off-Peak | 28.6666 | 43 | 2 | 2 | 8823-SCR NOx Other ammonia system problems | U1-Forced - Immediate | 300-Gas Turbine/Jet Engine (Simple Cycle Operation)
8823 | SCR NOx Other ammonia system problems | Pollution Control Equipment | NOx Reduction Systems | U1 | Forced - Immediate | 2020 | Gas | GG | 300 | Gas Turbine/Jet Engine (Simple Cycle Operation) | WECC | Summer | 203.6667 | 47 | 1 | 1 | 8823-SCR NOx Other ammonia system problems | U1-Forced - Immediate | 300-Gas Turbine/Jet Engine (Simple Cycle Operation)
8823 | SCR NOx Other ammonia system problems | Pollution Control Equipment | NOx Reduction Systems | U1 | Forced - Immediate | 2020 | Gas | GG | 300 | Gas Turbine/Jet Engine (Simple Cycle Operation) | WECC | Winter | 329.9166 | 37 | 1 | 1 | 8823-SCR NOx Other ammonia system problems | U1-Forced - Immediate | 300-Gas Turbine/Jet Engine (Simple Cycle Operation)
8823 | SCR NOx Other ammonia system problems | Pollution Control Equipment | NOx Reduction Systems | U2 | Forced - Delayed | 2020 | Gas | GG | 300 | Gas Turbine/Jet Engine (Simple Cycle Operation) | WECC | Off-Peak | 1002.0833 | 65 | 1 | 1 | 8823-SCR NOx Other ammonia system problems | U2-Forced - Delayed | 300-Gas Turbine/Jet Engine (Simple Cycle Operation)
8823 | SCR NOx Other ammonia system problems | Pollution Control Equipment | NOx Reduction Systems | U1 | Forced - Immediate | 2020 | Gas | GG | 300 | Gas Turbine/Jet Engine (Simple Cycle Operation) | WECC | Summer | 134.7333 | 47 | 1 | 1 | 8823-SCR NOx Other ammonia system problems | U1-Forced - Immediate | 300-Gas Turbine/Jet Engine (Simple Cycle Operation)
8823 | SCR NOx Other ammonia system problems | Pollution Control Equipment | NOx Reduction Systems | D1 | Forced - Immediate | 2020 | Gas | GG | 300 | Gas Turbine/Jet Engine (Simple Cycle Operation) | NPCC | Summer | 3.025 | 12.1 | 1 | 1 | 8823-SCR NOx Other ammonia system problems | D1-Forced - Immediate | 300-Gas Turbine/Jet Engine (Simple Cycle Operation)
8823 | SCR NOx Other ammonia system problems | Pollution Control Equipment | NOx Reduction Systems | D1 | Forced - Immediate | 2020 | Gas | GG | 300 | Gas Turbine/Jet Engine (Simple Cycle Operation) | TRE | Summer | 25.7 | 6 | 1 | 1 | 8823-SCR NOx Other ammonia system problems | D1-Forced - Immediate | 300-Gas Turbine/Jet Engine (Simple Cycle Operation)
8823 | SCR NOx Other ammonia system problems | Pollution Control Equipment | NOx Reduction Systems | U1 | Forced - Immediate | 2020 | Gas | GG | 300 | Gas Turbine/Jet Engine (Simple Cycle Operation) | NPCC | Off-Peak | 103.1833 | 41 | 1 | 1 | 8823-SCR NOx Other ammonia system problems | U1-Forced - Immediate | 300-Gas Turbine/Jet Engine (Simple Cycle Operation)
8823 | SCR NOx Other ammonia system problems | Pollution Control Equipment | NOx Reduction Systems | U1 | Forced - Immediate | 2020 | Gas | GG | 300 | Gas Turbine/Jet Engine (Simple Cycle Operation) | WECC | Off-Peak | 250.9583 | 47.5 | 1 | 1 | 8823-SCR NOx Other ammonia system problems | U1-Forced - Immediate | 300-Gas Turbine/Jet Engine (Simple Cycle Operation)
8823 | SCR NOx Other ammonia system problems | Pollution Control Equipment | NOx Reduction Systems | U1 | Forced - Immediate | 2020 | Gas | GG | 300 | Gas Turbine/Jet Engine (Simple Cycle Operation) | NPCC | Off-Peak | 1680.7 | 98 | 1 | 1 | 8823-SCR NOx Other ammonia system problems | U1-Forced - Immediate | 300-Gas Turbine/Jet Engine (Simple Cycle Operation)
8823 | SCR NOx Other ammonia system problems | Pollution Control Equipment | NOx Reduction Systems | U2 | Forced - Delayed | 2020 | Gas | GG | 300 | Gas Turbine/Jet Engine (Simple Cycle Operation) | WECC | Off-Peak | 128.9166 | 65 | 1 | 1 | 8823-SCR NOx Other ammonia system problems | U2-Forced - Delayed | 300-Gas Turbine/Jet Engine (Simple Cycle Operation)
8823 | SCR NOx Other ammonia system problems | Pollution Control Equipment | NOx Reduction Systems | SF | Startup Failure | 2020 | Gas | GG | 300 | Gas Turbine/Jet Engine (Simple Cycle Operation) | WECC | Summer | 73.5 | 42 | 1 | 1 | 8823-SCR NOx Other ammonia system problems | SF-Startup Failure | 300-Gas Turbine/Jet Engine (Simple Cycle Operation)
8823 | SCR NOx Other ammonia system problems | Pollution Control Equipment | NOx Reduction Systems | U1 | Forced - Immediate | 2020 | Gas | GG | 300 | Gas Turbine/Jet Engine (Simple Cycle Operation) | WECC | Off-Peak | 1.7336 | 52.01 | 1 | 1 | 8823-SCR NOx Other ammonia system problems | U1-Forced - Immediate | 300-Gas Turbine/Jet Engine (Simple Cycle Operation)
8823 | SCR NOx Other ammonia system problems | Pollution Control Equipment | NOx Reduction Systems | U1 | Forced - Immediate | 2020 | Gas | GG | 300 | Gas Turbine/Jet Engine (Simple Cycle Operation) | WECC | Summer | 30.55 | 47 | 1 | 1 | 8823-SCR NOx Other ammonia system problems | U1-Forced - Immediate | 300-Gas Turbine/Jet Engine (Simple Cycle Operation)
8823 | SCR NOx Other ammonia system problems | Pollution Control Equipment | NOx Reduction Systems | U1 | Forced - Immediate | 2020 | Gas | GG | 300 | Gas Turbine/Jet Engine (Simple Cycle Operation) | WECC | Summer | 45.2333 | 46 | 1 | 1 | 8823-SCR NOx Other ammonia system problems | U1-Forced - Immediate | 300-Gas Turbine/Jet Engine (Simple Cycle Operation)
8823 | SCR NOx Other ammonia system problems | Pollution Control Equipment | NOx Reduction Systems | U1 | Forced - Immediate | 2020 | Gas | GG | 300 | Gas Turbine/Jet Engine (Simple Cycle Operation) | NPCC | Summer | 88 | 48 | 1 | 1 | 8823-SCR NOx Other ammonia system problems | U1-Forced - Immediate | 300-Gas Turbine/Jet Engine (Simple Cycle Operation)
8823 | SCR NOx Other ammonia system problems | Pollution Control Equipment | NOx Reduction Systems | U1 | Forced - Immediate | 2020 | Gas | GG | 300 | Gas Turbine/Jet Engine (Simple Cycle Operation) | WECC | Summer | 98.5833 | 65 | 1 | 1 | 8823-SCR NOx Other ammonia system problems | U1-Forced - Immediate | 300-Gas Turbine/Jet Engine (Simple Cycle Operation)
8823 | SCR NOx Other ammonia system problems | Pollution Control Equipment | NOx Reduction Systems | D1 | Forced - Immediate | 2020 | Gas | GG | 300 | Gas Turbine/Jet Engine (Simple Cycle Operation) | WECC | Off-Peak | 24.5667 | 22 | 1 | 1 | 8823-SCR NOx Other ammonia system problems | D1-Forced - Immediate | 300-Gas Turbine/Jet Engine (Simple Cycle Operation)
8823 | SCR NOx Other ammonia system problems | Pollution Control Equipment | NOx Reduction Systems | U1 | Forced - Immediate | 2020 | Gas | GG | 300 | Gas Turbine/Jet Engine (Simple Cycle Operation) | WECC | Off-Peak | 24.25 | 97 | 1 | 1 | 8823-SCR NOx Other ammonia system problems | U1-Forced - Immediate | 300-Gas Turbine/Jet Engine (Simple Cycle Operation)
8823 | SCR NOx Other ammonia system problems | Pollution Control Equipment | NOx Reduction Systems | U1 | Forced - Immediate | 2020 | Gas | GG | 300 | Gas Turbine/Jet Engine (Simple Cycle Operation) | WECC | Off-Peak | 283.4166 | 47.5 | 1 | 1 | 8823-SCR NOx Other ammonia system problems | U1-Forced - Immediate | 300-Gas Turbine/Jet Engine (Simple Cycle Operation)
8823 | SCR NOx Other ammonia system problems | Pollution Control Equipment | NOx Reduction Systems | U1 | Forced - Immediate | 2020 | Gas | GG | 300 | Gas Turbine/Jet Engine (Simple Cycle Operation) | WECC | Summer | 30.6666 | 40 | 1 | 1 | 8823-SCR NOx Other ammonia system problems | U1-Forced - Immediate | 300-Gas Turbine/Jet Engine (Simple Cycle Operation)
8823 | SCR NOx Other ammonia system problems | Pollution Control Equipment | NOx Reduction Systems | U1 | Forced - Immediate | 2020 | Gas | GG | 300 | Gas Turbine/Jet Engine (Simple Cycle Operation) | WECC | Winter | 26.8333 | 35 | 1 | 1 | 8823-SCR NOx Other ammonia system problems | U1-Forced - Immediate | 300-Gas Turbine/Jet Engine (Simple Cycle Operation)
8823 | SCR NOx Other ammonia system problems | Pollution Control Equipment | NOx Reduction Systems | D1 | Forced - Immediate | 2020 | Gas | GG | 800 | Miscellaneous | SERC | Winter | 488 | 122 | 1 | 1 | 8823-SCR NOx Other ammonia system problems | D1-Forced - Immediate | 800-Miscellaneous
8823 | SCR NOx Other ammonia system problems | Pollution Control Equipment | NOx Reduction Systems | D1 | Forced - Immediate | 2020 | Gas | GG | 800 | Miscellaneous | SERC | Winter | 592 | 148 | 1 | 1 | 8823-SCR NOx Other ammonia system problems | D1-Forced - Immediate | 800-Miscellaneous
8823 | SCR NOx Other ammonia system problems | Pollution Control Equipment | NOx Reduction Systems | D1 | Forced - Immediate | 2020 | Gas | GG | 850 | Combined Cycle Block | WECC | Off-Peak | 1003.75 | 275 | 1 | 1 | 8823-SCR NOx Other ammonia system problems | D1-Forced - Immediate | 850-Combined Cycle Block
8823 | SCR NOx Other ammonia system problems | Pollution Control Equipment | NOx Reduction Systems | D1 | Forced - Immediate | 2020 | Gas | GG | 850 | Combined Cycle Block | RFC | Summer | 478.6857 | 377.91 | 1 | 1 | 8823-SCR NOx Other ammonia system problems | D1-Forced - Immediate | 850-Combined Cycle Block
8823 | SCR NOx Other ammonia system problems | Pollution Control Equipment | NOx Reduction Systems | U1 | Forced - Immediate | 2020 | Gas | GG | 850 | Combined Cycle Block | NPCC | Summer | 217.5999 | 204 | 1 | 1 | 8823-SCR NOx Other ammonia system problems | U1-Forced - Immediate | 850-Combined Cycle Block
8823 | SCR NOx Other ammonia system problems | Pollution Control Equipment | NOx Reduction Systems | U1 | Forced - Immediate | 2020 | Gas | GG | 850 | Combined Cycle Block | WECC | Off-Peak | 1687.8165 | 259 | 1 | 1 | 8823-SCR NOx Other ammonia system problems | U1-Forced - Immediate | 850-Combined Cycle Block
8823 | SCR NOx Other ammonia system problems | Pollution Control Equipment | NOx Reduction Systems | D1 | Forced - Immediate | 2020 | Gas | GG | 851 | CC GT units | NPCC | Off-Peak | 54.5626 | 41.44 | 1 | 1 | 8823-SCR NOx Other ammonia system problems | D1-Forced - Immediate | 851-CC GT units
8823 | SCR NOx Other ammonia system problems | Pollution Control Equipment | NOx Reduction Systems | U1 | Forced - Immediate | 2020 | Gas | GG | 851 | CC GT units | WECC | Off-Peak | 106.0583 | 44.5 | 1 | 1 | 8823-SCR NOx Other ammonia system problems | U1-Forced - Immediate | 851-CC GT units
8823 | SCR NOx Other ammonia system problems | Pollution Control Equipment | NOx Reduction Systems | U2 | Forced - Delayed | 2020 | Gas | GG | 851 | CC GT units | MRO | Winter | 2717.1666 | 170 | 1 | 1 | 8823-SCR NOx Other ammonia system problems | U2-Forced - Delayed | 851-CC GT units
8823 | SCR NOx Other ammonia system problems | Pollution Control Equipment | NOx Reduction Systems | D2 | Forced - Delayed | 2020 | Gas | GG | 851 | CC GT units | TRE | Off-Peak | 65621.025 | 13.5 | 1 | 1 | 8823-SCR NOx Other ammonia system problems | D2-Forced - Delayed | 851-CC GT units
8823 | SCR NOx Other ammonia system problems | Pollution Control Equipment | NOx Reduction Systems | U2 | Forced - Delayed | 2020 | Gas | GG | 851 | CC GT units | RFC | Winter | 323 | 190 | 1 | 1 | 8823-SCR NOx Other ammonia system problems | U2-Forced - Delayed | 851-CC GT units
8823 | SCR NOx Other ammonia system problems | Pollution Control Equipment | NOx Reduction Systems | D1 | Forced - Immediate | 2020 | Waste Heat | WH | 852 | CC steam units | WECC | Off-Peak | 30.9833 | 13 | 1 | 1 | 8823-SCR NOx Other ammonia system problems | D1-Forced - Immediate | 852-CC steam units
8823 | SCR NOx Other ammonia system problems | Pollution Control Equipment | NOx Reduction Systems | D2 | Forced - Delayed | 2020 | Waste Heat | WH | 852 | CC steam units | RFC | Winter | 158.1 | 93 | 1 | 1 | 8823-SCR NOx Other ammonia system problems | D2-Forced - Delayed | 852-CC steam units
8823 | SCR NOx Other ammonia system problems | Pollution Control Equipment | NOx Reduction Systems | D1 | Forced - Immediate | 2020 | Waste Heat | WH | 852 | CC steam units | NPCC | Off-Peak | 42.6468 | 32.39 | 1 | 1 | 8823-SCR NOx Other ammonia system problems | D1-Forced - Immediate | 852-CC steam units
8825 | Other SCR NOx problems | Pollution Control Equipment | NOx Reduction Systems | D1 | Forced - Immediate | 2020 | Coal | CC | 100 | Fossil-Steam | MRO | Winter | 1.8333 | 10 | 1 | 1 | 8825-Other SCR NOx problems | D1-Forced - Immediate | 100-Fossil-Steam
8825 | Other SCR NOx problems | Pollution Control Equipment | NOx Reduction Systems | D1 | Forced - Immediate | 2020 | Other | WD | 100 | Fossil-Steam | NPCC | Off-Peak | 3782.825 | 22.45 | 1 | 1 | 8825-Other SCR NOx problems | D1-Forced - Immediate | 100-Fossil-Steam
8825 | Other SCR NOx problems | Pollution Control Equipment | NOx Reduction Systems | D1 | Forced - Immediate | 2020 | Coal | CC | 100 | Fossil-Steam | MRO | Winter | 60 | 10 | 1 | 1 | 8825-Other SCR NOx problems | D1-Forced - Immediate | 100-Fossil-Steam
8825 | Other SCR NOx problems | Pollution Control Equipment | NOx Reduction Systems | D1 | Forced - Immediate | 2020 | Coal | CC | 100 | Fossil-Steam | NPCC | Off-Peak | 1750.86 | 164.4 | 1 | 1 | 8825-Other SCR NOx problems | D1-Forced - Immediate | 100-Fossil-Steam
8825 | Other SCR NOx problems | Pollution Control Equipment | NOx Reduction Systems | D1 | Forced - Immediate | 2020 | Coal | CC | 100 | Fossil-Steam | NPCC | Off-Peak | 2055 | 164.4 | 1 | 1 | 8825-Other SCR NOx problems | D1-Forced - Immediate | 100-Fossil-Steam
8825 | Other SCR NOx problems | Pollution Control Equipment | NOx Reduction Systems | D1 | Forced - Immediate | 2020 | Coal | CC | 100 | Fossil-Steam | NPCC | Off-Peak | 3370.2 | 164.4 | 1 | 1 | 8825-Other SCR NOx problems | D1-Forced - Immediate | 100-Fossil-Steam
8825 | Other SCR NOx problems | Pollution Control Equipment | NOx Reduction Systems | D1 | Forced - Immediate | 2020 | Gas | GG | 100 | Fossil-Steam | MRO | Winter | 10320 | 30 | 1 | 1 | 8825-Other SCR NOx problems | D1-Forced - Immediate | 100-Fossil-Steam
8825 | Other SCR NOx problems | Pollution Control Equipment | NOx Reduction Systems | D1 | Forced - Immediate | 2020 | Coal | CC | 100 | Fossil-Steam | NPCC | Off-Peak | 317.8399 | 164.4 | 1 | 1 | 8825-Other SCR NOx problems | D1-Forced - Immediate | 100-Fossil-Steam
8825 | Other SCR NOx problems | Pollution Control Equipment | NOx Reduction Systems | D1 | Forced - Immediate | 2020 | Coal | CC | 100 | Fossil-Steam | RFC | Summer | 5230.1833 | 109 | 2 | 2 | 8825-Other SCR NOx problems | D1-Forced - Immediate | 100-Fossil-Steam
8825 | Other SCR NOx problems | Pollution Control Equipment | NOx Reduction Systems | D1 | Forced - Immediate | 2020 | Coal | CC | 100 | Fossil-Steam | MRO | Winter | 65 | 20 | 1 | 1 | 8825-Other SCR NOx problems | D1-Forced - Immediate | 100-Fossil-Steam
8825 | Other SCR NOx problems | Pollution Control Equipment | NOx Reduction Systems | D1 | Forced - Immediate | 2020 | Coal | CC | 100 | Fossil-Steam | NPCC | Off-Peak | 175.3599 | 164.4 | 1 | 1 | 8825-Other SCR NOx problems | D1-Forced - Immediate | 100-Fossil-Steam
8825 | Other SCR NOx problems | Pollution Control Equipment | NOx Reduction Systems | D1 | Forced - Immediate | 2020 | Other | WD | 100 | Fossil-Steam | NPCC | Off-Peak | 2143.3775 | 22.55 | 1 | 1 | 8825-Other SCR NOx problems | D1-Forced - Immediate | 100-Fossil-Steam
8825 | Other SCR NOx problems | Pollution Control Equipment | NOx Reduction Systems | D1 | Forced - Immediate | 2020 | Coal | CC | 100 | Fossil-Steam | RFC | Off-Peak | 5539.1666 | 85 | 1 | 1 | 8825-Other SCR NOx problems | D1-Forced - Immediate | 100-Fossil-Steam
8825 | Other SCR NOx problems | Pollution Control Equipment | NOx Reduction Systems | D1 | Forced - Immediate | 2020 | Gas | GG | 300 | Gas Turbine/Jet Engine (Simple Cycle Operation) | WECC | Off-Peak | 511.1983 | 101.9 | 1 | 1 | 8825-Other SCR NOx problems | D1-Forced - Immediate | 300-Gas Turbine/Jet Engine (Simple Cycle Operation)
8825 | Other SCR NOx problems | Pollution Control Equipment | NOx Reduction Systems | SF | Startup Failure | 2020 | Gas | GG | 300 | Gas Turbine/Jet Engine (Simple Cycle Operation) | WECC | Winter | 21.7 | 93 | 1 | 1 | 8825-Other SCR NOx problems | SF-Startup Failure | 300-Gas Turbine/Jet Engine (Simple Cycle Operation)
8825 | Other SCR NOx problems | Pollution Control Equipment | NOx Reduction Systems | U1 | Forced - Immediate | 2020 | Gas | GG | 300 | Gas Turbine/Jet Engine (Simple Cycle Operation) | NPCC | Off-Peak | 23.94 | 39.9 | 1 | 1 | 8825-Other SCR NOx problems | U1-Forced - Immediate | 300-Gas Turbine/Jet Engine (Simple Cycle Operation)
8825 | Other SCR NOx problems | Pollution Control Equipment | NOx Reduction Systems | U1 | Forced - Immediate | 2020 | Gas | GG | 300 | Gas Turbine/Jet Engine (Simple Cycle Operation) | NPCC | Winter | 2005.5935 | 103.47 | 1 | 1 | 8825-Other SCR NOx problems | U1-Forced - Immediate | 300-Gas Turbine/Jet Engine (Simple Cycle Operation)
8825 | Other SCR NOx problems | Pollution Control Equipment | NOx Reduction Systems | U1 | Forced - Immediate | 2020 | Oil | KE | 300 | Gas Turbine/Jet Engine (Simple Cycle Operation) | NPCC | Summer | 54.6667 | 41 | 1 | 1 | 8825-Other SCR NOx problems | U1-Forced - Immediate | 300-Gas Turbine/Jet Engine (Simple Cycle Operation)
8825 | Other SCR NOx problems | Pollution Control Equipment | NOx Reduction Systems | U1 | Forced - Immediate | 2020 | Gas | GG | 300 | Gas Turbine/Jet Engine (Simple Cycle Operation) | NPCC | Off-Peak | 18.6666 | 40 | 1 | 1 | 8825-Other SCR NOx problems | U1-Forced - Immediate | 300-Gas Turbine/Jet Engine (Simple Cycle Operation)
8825 | Other SCR NOx problems | Pollution Control Equipment | NOx Reduction Systems | U1 | Forced - Immediate | 2020 | Gas | GG | 300 | Gas Turbine/Jet Engine (Simple Cycle Operation) | WECC | Summer | 124.6666 | 88 | 1 | 1 | 8825-Other SCR NOx problems | U1-Forced - Immediate | 300-Gas Turbine/Jet Engine (Simple Cycle Operation)
8825 | Other SCR NOx problems | Pollution Control Equipment | NOx Reduction Systems | U1 | Forced - Immediate | 2020 | Gas | GG | 300 | Gas Turbine/Jet Engine (Simple Cycle Operation) | NPCC | Winter | 4.0133 | 60.2 | 1 | 1 | 8825-Other SCR NOx problems | U1-Forced - Immediate | 300-Gas Turbine/Jet Engine (Simple Cycle Operation)
8825 | Other SCR NOx problems | Pollution Control Equipment | NOx Reduction Systems | U1 | Forced - Immediate | 2020 | Gas | GG | 300 | Gas Turbine/Jet Engine (Simple Cycle Operation) | WECC | Winter | 1176.45 | 93 | 1 | 1 | 8825-Other SCR NOx problems | U1-Forced - Immediate | 300-Gas Turbine/Jet Engine (Simple Cycle Operation)
8825 | Other SCR NOx problems | Pollution Control Equipment | NOx Reduction Systems | D1 | Forced - Immediate | 2020 | Gas | GG | 300 | Gas Turbine/Jet Engine (Simple Cycle Operation) | TRE | Summer | 8.1 | 6 | 1 | 1 | 8825-Other SCR NOx problems | D1-Forced - Immediate | 300-Gas Turbine/Jet Engine (Simple Cycle Operation)
8825 | Other SCR NOx problems | Pollution Control Equipment | NOx Reduction Systems | D1 | Forced - Immediate | 2020 | Gas | GG | 300 | Gas Turbine/Jet Engine (Simple Cycle Operation) | TRE | Summer | 30 | 6 | 1 | 1 | 8825-Other SCR NOx problems | D1-Forced - Immediate | 300-Gas Turbine/Jet Engine (Simple Cycle Operation)
8825 | Other SCR NOx problems | Pollution Control Equipment | NOx Reduction Systems | D1 | Forced - Immediate | 2020 | Gas | GG | 300 | Gas Turbine/Jet Engine (Simple Cycle Operation) | MRO | Winter | 30.3333 | 13 | 1 | 1 | 8825-Other SCR NOx problems | D1-Forced - Immediate | 300-Gas Turbine/Jet Engine (Simple Cycle Operation)
8825 | Other SCR NOx problems | Pollution Control Equipment | NOx Reduction Systems | U1 | Forced - Immediate | 2020 | Gas | GG | 300 | Gas Turbine/Jet Engine (Simple Cycle Operation) | NPCC | Winter | 57.855 | 39.9 | 1 | 1 | 8825-Other SCR NOx problems | U1-Forced - Immediate | 300-Gas Turbine/Jet Engine (Simple Cycle Operation)
8825 | Other SCR NOx problems | Pollution Control Equipment | NOx Reduction Systems | D1 | Forced - Immediate | 2020 | Gas | GG | 300 | Gas Turbine/Jet Engine (Simple Cycle Operation) | TRE | Summer | 14.4333 | 2 | 1 | 1 | 8825-Other SCR NOx problems | D1-Forced - Immediate | 300-Gas Turbine/Jet Engine (Simple Cycle Operation)
8825 | Other SCR NOx problems | Pollution Control Equipment | NOx Reduction Systems | D1 | Forced - Immediate | 2020 | Gas | GG | 300 | Gas Turbine/Jet Engine (Simple Cycle Operation) | TRE | Summer | 16.4 | 6 | 1 | 1 | 8825-Other SCR NOx problems | D1-Forced - Immediate | 300-Gas Turbine/Jet Engine (Simple Cycle Operation)
8825 | Other SCR NOx problems | Pollution Control Equipment | NOx Reduction Systems | SF | Startup Failure | 2020 | Gas | GG | 300 | Gas Turbine/Jet Engine (Simple Cycle Operation) | MRO | Off-Peak | 21.9 | 65.7 | 1 | 1 | 8825-Other SCR NOx problems | SF-Startup Failure | 300-Gas Turbine/Jet Engine (Simple Cycle Operation)
8825 | Other SCR NOx problems | Pollution Control Equipment | NOx Reduction Systems | U1 | Forced - Immediate | 2020 | Gas | GG | 300 | Gas Turbine/Jet Engine (Simple Cycle Operation) | NPCC | Off-Peak | 18 | 40 | 1 | 1 | 8825-Other SCR NOx problems | U1-Forced - Immediate | 300-Gas Turbine/Jet Engine (Simple Cycle Operation)
8825 | Other SCR NOx problems | Pollution Control Equipment | NOx Reduction Systems | U1 | Forced - Immediate | 2020 | Gas | GG | 300 | Gas Turbine/Jet Engine (Simple Cycle Operation) | WECC | Summer | 70.3265 | 191.8 | 1 | 1 | 8825-Other SCR NOx problems | U1-Forced - Immediate | 300-Gas Turbine/Jet Engine (Simple Cycle Operation)
8825 | Other SCR NOx problems | Pollution Control Equipment | NOx Reduction Systems | U1 | Forced - Immediate | 2020 | Gas | GG | 300 | Gas Turbine/Jet Engine (Simple Cycle Operation) | NPCC | Winter | 12 | 40 | 1 | 1 | 8825-Other SCR NOx problems | U1-Forced - Immediate | 300-Gas Turbine/Jet Engine (Simple Cycle Operation)
8825 | Other SCR NOx problems | Pollution Control Equipment | NOx Reduction Systems | U1 | Forced - Immediate | 2020 | Gas | GG | 300 | Gas Turbine/Jet Engine (Simple Cycle Operation) | WECC | Winter | 37.6 | 48 | 1 | 1 | 8825-Other SCR NOx problems | U1-Forced - Immediate | 300-Gas Turbine/Jet Engine (Simple Cycle Operation)
8825 | Other SCR NOx problems | Pollution Control Equipment | NOx Reduction Systems | D1 | Forced - Immediate | 2020 | Gas | GG | 300 | Gas Turbine/Jet Engine (Simple Cycle Operation) | TRE | Summer | 15.5333 | 4 | 1 | 1 | 8825-Other SCR NOx problems | D1-Forced - Immediate | 300-Gas Turbine/Jet Engine (Simple Cycle Operation)
8825 | Other SCR NOx problems | Pollution Control Equipment | NOx Reduction Systems | D1 | Forced - Immediate | 2020 | Gas | GG | 300 | Gas Turbine/Jet Engine (Simple Cycle Operation) | NPCC | Winter | 51.772 | 55.47 | 1 | 1 | 8825-Other SCR NOx problems | D1-Forced - Immediate | 300-Gas Turbine/Jet Engine (Simple Cycle Operation)
8825 | Other SCR NOx problems | Pollution Control Equipment | NOx Reduction Systems | SF | Startup Failure | 2020 | Gas | GG | 300 | Gas Turbine/Jet Engine (Simple Cycle Operation) | WECC | Summer | 309.4083 | 53.5 | 1 | 1 | 8825-Other SCR NOx problems | SF-Startup Failure | 300-Gas Turbine/Jet Engine (Simple Cycle Operation)
8825 | Other SCR NOx problems | Pollution Control Equipment | NOx Reduction Systems | U1 | Forced - Immediate | 2020 | Gas | GG | 300 | Gas Turbine/Jet Engine (Simple Cycle Operation) | NPCC | Off-Peak | 17.955 | 39.9 | 1 | 1 | 8825-Other SCR NOx problems | U1-Forced - Immediate | 300-Gas Turbine/Jet Engine (Simple Cycle Operation)
8825 | Other SCR NOx problems | Pollution Control Equipment | NOx Reduction Systems | U1 | Forced - Immediate | 2020 | Gas | GG | 300 | Gas Turbine/Jet Engine (Simple Cycle Operation) | WECC | Off-Peak | 19.24 | 48.1 | 2 | 2 | 8825-Other SCR NOx problems | U1-Forced - Immediate | 300-Gas Turbine/Jet Engine (Simple Cycle Operation)
8825 | Other SCR NOx problems | Pollution Control Equipment | NOx Reduction Systems | U1 | Forced - Immediate | 2020 | Gas | GG | 300 | Gas Turbine/Jet Engine (Simple Cycle Operation) | WECC | Winter | 128.65 | 93 | 1 | 1 | 8825-Other SCR NOx problems | U1-Forced - Immediate | 300-Gas Turbine/Jet Engine (Simple Cycle Operation)
8825 | Other SCR NOx problems | Pollution Control Equipment | NOx Reduction Systems | U1 | Forced - Immediate | 2020 | Gas | GG | 300 | Gas Turbine/Jet Engine (Simple Cycle Operation) | NPCC | Off-Peak | 27.88 | 49.2 | 1 | 1 | 8825-Other SCR NOx problems | U1-Forced - Immediate | 300-Gas Turbine/Jet Engine (Simple Cycle Operation)
8825 | Other SCR NOx problems | Pollution Control Equipment | NOx Reduction Systems | U1 | Forced - Immediate | 2020 | Gas | GG | 300 | Gas Turbine/Jet Engine (Simple Cycle Operation) | NPCC | Off-Peak | 57.855 | 39.9 | 1 | 1 | 8825-Other SCR NOx problems | U1-Forced - Immediate | 300-Gas Turbine/Jet Engine (Simple Cycle Operation)
8825 | Other SCR NOx problems | Pollution Control Equipment | NOx Reduction Systems | D1 | Forced - Immediate | 2020 | Gas | GG | 300 | Gas Turbine/Jet Engine (Simple Cycle Operation) | TRE | Summer | 9.25 | 5 | 1 | 1 | 8825-Other SCR NOx problems | D1-Forced - Immediate | 300-Gas Turbine/Jet Engine (Simple Cycle Operation)
8825 | Other SCR NOx problems | Pollution Control Equipment | NOx Reduction Systems | D1 | Forced - Immediate | 2020 | Gas | GG | 300 | Gas Turbine/Jet Engine (Simple Cycle Operation) | WECC | Summer | 12.02 | 24.04 | 1 | 1 | 8825-Other SCR NOx problems | D1-Forced - Immediate | 300-Gas Turbine/Jet Engine (Simple Cycle Operation)
8825 | Other SCR NOx problems | Pollution Control Equipment | NOx Reduction Systems | U1 | Forced - Immediate | 2020 | Gas | GG | 300 | Gas Turbine/Jet Engine (Simple Cycle Operation) | RFC | Summer | 1287 | 110 | 1 | 1 | 8825-Other SCR NOx problems | U1-Forced - Immediate | 300-Gas Turbine/Jet Engine (Simple Cycle Operation)
8825 | Other SCR NOx problems | Pollution Control Equipment | NOx Reduction Systems | U1 | Forced - Immediate | 2020 | Gas | GG | 300 | Gas Turbine/Jet Engine (Simple Cycle Operation) | NPCC | Winter | 13.965 | 39.9 | 1 | 1 | 8825-Other SCR NOx problems | U1-Forced - Immediate | 300-Gas Turbine/Jet Engine (Simple Cycle Operation)
8825 | Other SCR NOx problems | Pollution Control Equipment | NOx Reduction Systems | U1 | Forced - Immediate | 2020 | Gas | GG | 300 | Gas Turbine/Jet Engine (Simple Cycle Operation) | NPCC | Winter | 58 | 40 | 1 | 1 | 8825-Other SCR NOx problems | U1-Forced - Immediate | 300-Gas Turbine/Jet Engine (Simple Cycle Operation)
8825 | Other SCR NOx problems | Pollution Control Equipment | NOx Reduction Systems | D1 | Forced - Immediate | 2020 | Gas | GG | 800 | Miscellaneous | SERC | Winter | 492 | 123 | 1 | 1 | 8825-Other SCR NOx problems | D1-Forced - Immediate | 800-Miscellaneous
8825 | Other SCR NOx problems | Pollution Control Equipment | NOx Reduction Systems | D2 | Forced - Delayed | 2020 | Gas | GG | 850 | Combined Cycle Block | RFC | Off-Peak | 615.3572 | 401.32 | 1 | 1 | 8825-Other SCR NOx problems | D2-Forced - Delayed | 850-Combined Cycle Block
8825 | Other SCR NOx problems | Pollution Control Equipment | NOx Reduction Systems | D1 | Forced - Immediate | 2020 | Gas | GG | 850 | Combined Cycle Block | SERC | Off-Peak | 6285.8832 | 301 | 1 | 1 | 8825-Other SCR NOx problems | D1-Forced - Immediate | 850-Combined Cycle Block
8825 | Other SCR NOx problems | Pollution Control Equipment | NOx Reduction Systems | U1 | Forced - Immediate | 2020 | Gas | GG | 850 | Combined Cycle Block | NPCC | Winter | 102.6999 | 78 | 1 | 1 | 8825-Other SCR NOx problems | U1-Forced - Immediate | 850-Combined Cycle Block
8825 | Other SCR NOx problems | Pollution Control Equipment | NOx Reduction Systems | D1 | Forced - Immediate | 2020 | Gas | GG | 851 | CC GT units | RFC | Winter | 56.2372 | 3.83 | 1 | 1 | 8825-Other SCR NOx problems | D1-Forced - Immediate | 851-CC GT units
8825 | Other SCR NOx problems | Pollution Control Equipment | NOx Reduction Systems | D1 | Forced - Immediate | 2020 | Gas | GG | 851 | CC GT units | RFC | Winter | 60.6422 | 4.13 | 1 | 1 | 8825-Other SCR NOx problems | D1-Forced - Immediate | 851-CC GT units
8825 | Other SCR NOx problems | Pollution Control Equipment | NOx Reduction Systems | U1 | Forced - Immediate | 2020 | Gas | GG | 851 | CC GT units | MRO | Winter | 157.0583 | 200.5 | 1 | 1 | 8825-Other SCR NOx problems | U1-Forced - Immediate | 851-CC GT units
8825 | Other SCR NOx problems | Pollution Control Equipment | NOx Reduction Systems | U1 | Forced - Immediate | 2020 | Gas | GG | 851 | CC GT units | MRO | Winter | 8962.35 | 200.5 | 1 | 1 | 8825-Other SCR NOx problems | U1-Forced - Immediate | 851-CC GT units
8825 | Other SCR NOx problems | Pollution Control Equipment | NOx Reduction Systems | D1 | Forced - Immediate | 2020 | Waste Heat | WH | 852 | CC steam units | RFC | Winter | 47.4272 | 3.23 | 1 | 1 | 8825-Other SCR NOx problems | D1-Forced - Immediate | 852-CC steam units
8830 | CAH NOx Active catalyst | Pollution Control Equipment | NOx Reduction Systems | D1 | Forced - Immediate | 2020 | Gas | GG | 300 | Gas Turbine/Jet Engine (Simple Cycle Operation) | WECC | Winter | 1919.1166 | 101.9 | 1 | 1 | 8830-CAH NOx Active catalyst | D1-Forced - Immediate | 300-Gas Turbine/Jet Engine (Simple Cycle Operation)
8830 | CAH NOx Active catalyst | Pollution Control Equipment | NOx Reduction Systems | D1 | Forced - Immediate | 2020 | Gas | GG | 300 | Gas Turbine/Jet Engine (Simple Cycle Operation) | WECC | Winter | 8695.4666 | 101.9 | 1 | 1 | 8830-CAH NOx Active catalyst | D1-Forced - Immediate | 300-Gas Turbine/Jet Engine (Simple Cycle Operation)
8831 | CAH NOx Support materials | Pollution Control Equipment | NOx Reduction Systems | D1 | Forced - Immediate | 2020 | Gas | GG | 300 | Gas Turbine/Jet Engine (Simple Cycle Operation) | RFC | Summer | 232 | 7.5 | 1 | 1 | 8831-CAH NOx Support materials | D1-Forced - Immediate | 300-Gas Turbine/Jet Engine (Simple Cycle Operation)
8835 | CAH NOx Other CAH problems | Pollution Control Equipment | CO Reduction | U1 | Forced - Immediate | 2020 | Gas | GG | 851 | CC GT units | WECC | Off-Peak | 328.5332 | 176 | 1 | 1 | 8835-CAH NOx Other CAH problems | U1-Forced - Immediate | 851-CC GT units
8835 | CAH NOx Other CAH problems | Pollution Control Equipment | CO Reduction | D1 | Forced - Immediate | 2020 | Waste Heat | WH | 852 | CC steam units | WECC | Off-Peak | 158.6666 | 85 | 1 | 1 | 8835-CAH NOx Other CAH problems | D1-Forced - Immediate | 852-CC steam units
8840 | CO Active catalyst | Pollution Control Equipment | CO Control | D1 | Forced - Immediate | 2020 | Coal | CC | 100 | Fossil-Steam | MRO | Off-Peak | 64.3167 | 17 | 1 | 1 | 8840-CO Active catalyst | D1-Forced - Immediate | 100-Fossil-Steam
8840 | CO Active catalyst | Pollution Control Equipment | CO Control | D1 | Forced - Immediate | 2020 | Coal | CC | 100 | Fossil-Steam | MRO | Off-Peak | 68.6 | 12 | 1 | 1 | 8840-CO Active catalyst | D1-Forced - Immediate | 100-Fossil-Steam
8840 | CO Active catalyst | Pollution Control Equipment | CO Control | D1 | Forced - Immediate | 2020 | Coal | CC | 100 | Fossil-Steam | MRO | Winter | 952.2 | 27 | 1 | 1 | 8840-CO Active catalyst | D1-Forced - Immediate | 100-Fossil-Steam
8840 | CO Active catalyst | Pollution Control Equipment | CO Control | D1 | Forced - Immediate | 2020 | Coal | CC | 100 | Fossil-Steam | MRO | Summer | 50.6 | 22 | 1 | 1 | 8840-CO Active catalyst | D1-Forced - Immediate | 100-Fossil-Steam
8840 | CO Active catalyst | Pollution Control Equipment | CO Control | D1 | Forced - Immediate | 2020 | Coal | CC | 100 | Fossil-Steam | MRO | Winter | 2663.6 | 12 | 1 | 1 | 8840-CO Active catalyst | D1-Forced - Immediate | 100-Fossil-Steam
8840 | CO Active catalyst | Pollution Control Equipment | CO Control | U1 | Forced - Immediate | 2020 | Gas | GG | 300 | Gas Turbine/Jet Engine (Simple Cycle Operation) | TRE | Winter | 92.25 | 45 | 1 | 1 | 8840-CO Active catalyst | U1-Forced - Immediate | 300-Gas Turbine/Jet Engine (Simple Cycle Operation)
8840 | CO Active catalyst | Pollution Control Equipment | CO Control | U1 | Forced - Immediate | 2020 | Gas | GG | 300 | Gas Turbine/Jet Engine (Simple Cycle Operation) | WECC | Off-Peak | 209.575 | 24.9 | 1 | 1 | 8840-CO Active catalyst | U1-Forced - Immediate | 300-Gas Turbine/Jet Engine (Simple Cycle Operation)
8840 | CO Active catalyst | Pollution Control Equipment | CO Control | U1 | Forced - Immediate | 2020 | Gas | GG | 300 | Gas Turbine/Jet Engine (Simple Cycle Operation) | TRE | Winter | 4197 | 45 | 1 | 1 | 8840-CO Active catalyst | U1-Forced - Immediate | 300-Gas Turbine/Jet Engine (Simple Cycle Operation)
8840 | CO Active catalyst | Pollution Control Equipment | CO Control | U1 | Forced - Immediate | 2020 | Gas | GG | 300 | Gas Turbine/Jet Engine (Simple Cycle Operation) | WECC | Off-Peak | 100.2083 | 48.1 | 1 | 1 | 8840-CO Active catalyst | U1-Forced - Immediate | 300-Gas Turbine/Jet Engine (Simple Cycle Operation)
8845 | Other CO reduction problems | Pollution Control Equipment | CO Control | D1 | Forced - Immediate | 2020 | Coal | CC | 100 | Fossil-Steam | MRO | Summer | 45 | 90 | 1 | 1 | 8845-Other CO reduction problems | D1-Forced - Immediate | 100-Fossil-Steam
8845 | Other CO reduction problems | Pollution Control Equipment | CO Control | D1 | Forced - Immediate | 2020 | Coal | CC | 100 | Fossil-Steam | MRO | Winter | 38.2783 | 32.81 | 1 | 1 | 8845-Other CO reduction problems | D1-Forced - Immediate | 100-Fossil-Steam
8845 | Other CO reduction problems | Pollution Control Equipment | CO Control | D1 | Forced - Immediate | 2020 | Coal | CC | 100 | Fossil-Steam | MRO | Winter | 455.9999 | 90 | 1 | 1 | 8845-Other CO reduction problems | D1-Forced - Immediate | 100-Fossil-Steam
8845 | Other CO reduction problems | Pollution Control Equipment | CO Control | D1 | Forced - Immediate | 2020 | Gas | GG | 100 | Fossil-Steam | TRE | Summer | 3069.4833 | 43 | 1 | 1 | 8845-Other CO reduction problems | D1-Forced - Immediate | 100-Fossil-Steam
8845 | Other CO reduction problems | Pollution Control Equipment | CO Control | D1 | Forced - Immediate | 2020 | Other | WD | 100 | Fossil-Steam | SERC | Off-Peak | 92.8 | 6 | 1 | 1 | 8845-Other CO reduction problems | D1-Forced - Immediate | 100-Fossil-Steam
8845 | Other CO reduction problems | Pollution Control Equipment | CO Control | D1 | Forced - Immediate | 2020 | Other | WD | 100 | Fossil-Steam | SERC | Off-Peak | 395.9 | 6 | 1 | 1 | 8845-Other CO reduction problems | D1-Forced - Immediate | 100-Fossil-Steam
8845 | Other CO reduction problems | Pollution Control Equipment | CO Control | D1 | Forced - Immediate | 2020 | Coal | CC | 100 | Fossil-Steam | MRO | Summer | 56 | 80 | 1 | 1 | 8845-Other CO reduction problems | D1-Forced - Immediate | 100-Fossil-Steam
8845 | Other CO reduction problems | Pollution Control Equipment | CO Control | D1 | Forced - Immediate | 2020 | Coal | CC | 100 | Fossil-Steam | MRO | Winter | 21.6666 | 100 | 1 | 1 | 8845-Other CO reduction problems | D1-Forced - Immediate | 100-Fossil-Steam
8845 | Other CO reduction problems | Pollution Control Equipment | CO Control | D1 | Forced - Immediate | 2020 | Coal | CC | 100 | Fossil-Steam | MRO | Winter | 114.5 | 30 | 1 | 1 | 8845-Other CO reduction problems | D1-Forced - Immediate | 100-Fossil-Steam
8845 | Other CO reduction problems | Pollution Control Equipment | CO Control | D1 | Forced - Immediate | 2020 | Other | WD | 100 | Fossil-Steam | SERC | Off-Peak | 673 | 6 | 1 | 1 | 8845-Other CO reduction problems | D1-Forced - Immediate | 100-Fossil-Steam
8845 | Other CO reduction problems | Pollution Control Equipment | CO Control | D1 | Forced - Immediate | 2020 | Other | WD | 100 | Fossil-Steam | SERC | Winter | 73.7 | 11 | 1 | 1 | 8845-Other CO reduction problems | D1-Forced - Immediate | 100-Fossil-Steam
8845 | Other CO reduction problems | Pollution Control Equipment | CO Control | U1 | Forced - Immediate | 2020 | Gas | GG | 100 | Fossil-Steam | WECC | Winter | 8529.6166 | 113 | 1 | 1 | 8845-Other CO reduction problems | U1-Forced - Immediate | 100-Fossil-Steam
8845 | Other CO reduction problems | Pollution Control Equipment | CO Control | D1 | Forced - Immediate | 2020 | Coal | CC | 100 | Fossil-Steam | MRO | Summer | 59 | 60 | 1 | 1 | 8845-Other CO reduction problems | D1-Forced - Immediate | 100-Fossil-Steam
8845 | Other CO reduction problems | Pollution Control Equipment | CO Control | D1 | Forced - Immediate | 2020 | Coal | CC | 100 | Fossil-Steam | MRO | Winter | 145 | 100 | 1 | 1 | 8845-Other CO reduction problems | D1-Forced - Immediate | 100-Fossil-Steam
8845 | Other CO reduction problems | Pollution Control Equipment | CO Control | D1 | Forced - Immediate | 2020 | Coal | CC | 100 | Fossil-Steam | MRO | Winter | 1850 | 100 | 1 | 1 | 8845-Other CO reduction problems | D1-Forced - Immediate | 100-Fossil-Steam
8845 | Other CO reduction problems | Pollution Control Equipment | CO Control | D1 | Forced - Immediate | 2020 | Other | WD | 100 | Fossil-Steam | SERC | Off-Peak | 397.9 | 6 | 1 | 1 | 8845-Other CO reduction problems | D1-Forced - Immediate | 100-Fossil-Steam
8845 | Other CO reduction problems | Pollution Control Equipment | CO Control | D1 | Forced - Immediate | 2020 | Coal | CC | 100 | Fossil-Steam | MRO | Summer | 688.3333 | 50 | 1 | 1 | 8845-Other CO reduction problems | D1-Forced - Immediate | 100-Fossil-Steam
8845 | Other CO reduction problems | Pollution Control Equipment | CO Control | D1 | Forced - Immediate | 2020 | Coal | CC | 100 | Fossil-Steam | MRO | Winter | 64.5833 | 125 | 1 | 1 | 8845-Other CO reduction problems | D1-Forced - Immediate | 100-Fossil-Steam
8845 | Other CO reduction problems | Pollution Control Equipment | CO Control | D1 | Forced - Immediate | 2020 | Other | WD | 100 | Fossil-Steam | SERC | Off-Peak | 57.0667 | 16 | 1 | 1 | 8845-Other CO reduction problems | D1-Forced - Immediate | 100-Fossil-Steam
8845 | Other CO reduction problems | Pollution Control Equipment | CO Control | D2 | Forced - Delayed | 2020 | Coal | LI | 100 | Fossil-Steam | TRE | Winter | 585.9333 | 94 | 1 | 1 | 8845-Other CO reduction problems | D2-Forced - Delayed | 100-Fossil-Steam
8845 | Other CO reduction problems | Pollution Control Equipment | CO Control | D2 | Forced - Delayed | 2020 | Coal | LI | 100 | Fossil-Steam | TRE | Off-Peak | 94.4667 | 26 | 1 | 1 | 8845-Other CO reduction problems | D2-Forced - Delayed | 100-Fossil-Steam
8845 | Other CO reduction problems | Pollution Control Equipment | CO Control | D1 | Forced - Immediate | 2020 | Coal | CC | 100 | Fossil-Steam | MRO | Summer | 51.6666 | 50 | 1 | 1 | 8845-Other CO reduction problems | D1-Forced - Immediate | 100-Fossil-Steam
8845 | Other CO reduction problems | Pollution Control Equipment | CO Control | D1 | Forced - Immediate | 2020 | Coal | CC | 100 | Fossil-Steam | MRO | Summer | 52 | 130 | 1 | 1 | 8845-Other CO reduction problems | D1-Forced - Immediate | 100-Fossil-Steam
8845 | Other CO reduction problems | Pollution Control Equipment | CO Control | D1 | Forced - Immediate | 2020 | Coal | CC | 100 | Fossil-Steam | MRO | Summer | 192.5 | 30 | 1 | 1 | 8845-Other CO reduction problems | D1-Forced - Immediate | 100-Fossil-Steam
8845 | Other CO reduction problems | Pollution Control Equipment | CO Control | D1 | Forced - Immediate | 2020 | Coal | CC | 100 | Fossil-Steam | MRO | Winter | 158.3333 | 95 | 1 | 1 | 8845-Other CO reduction problems | D1-Forced - Immediate | 100-Fossil-Steam
8845 | Other CO reduction problems | Pollution Control Equipment | CO Control | D1 | Forced - Immediate | 2020 | Other | WD | 100 | Fossil-Steam | SERC | Off-Peak | 4235.6333 | 31 | 1 | 1 | 8845-Other CO reduction problems | D1-Forced - Immediate | 100-Fossil-Steam
8845 | Other CO reduction problems | Pollution Control Equipment | CO Control | D1 | Forced - Immediate | 2020 | Coal | CC | 100 | Fossil-Steam | MRO | Winter | 41.25 | 75 | 1 | 1 | 8845-Other CO reduction problems | D1-Forced - Immediate | 100-Fossil-Steam
8845 | Other CO reduction problems | Pollution Control Equipment | CO Control | D1 | Forced - Immediate | 2020 | Coal | CC | 100 | Fossil-Steam | MRO | Winter | 139.3333 | 95 | 1 | 1 | 8845-Other CO reduction problems | D1-Forced - Immediate | 100-Fossil-Steam
8845 | Other CO reduction problems | Pollution Control Equipment | CO Control | U1 | Forced - Immediate | 2020 | Gas | GG | 100 | Fossil-Steam | WECC | Winter | 8303.1666 | 110 | 1 | 1 | 8845-Other CO reduction problems | U1-Forced - Immediate | 100-Fossil-Steam
8845 | Other CO reduction problems | Pollution Control Equipment | CO Control | D1 | Forced - Immediate | 2020 | Coal | CC | 100 | Fossil-Steam | MRO | Summer | 20 | 30 | 1 | 1 | 8845-Other CO reduction problems | D1-Forced - Immediate | 100-Fossil-Steam
8845 | Other CO reduction problems | Pollution Control Equipment | CO Control | D1 | Forced - Immediate | 2020 | Coal | CC | 100 | Fossil-Steam | MRO | Winter | 75 | 150 | 1 | 1 | 8845-Other CO reduction problems | D1-Forced - Immediate | 100-Fossil-Steam
8845 | Other CO reduction problems | Pollution Control Equipment | CO Control | D1 | Forced - Immediate | 2020 | Gas | GG | 300 | Gas Turbine/Jet Engine (Simple Cycle Operation) | WECC | Off-Peak | 1256.5 | 7 | 1 | 1 | 8845-Other CO reduction problems | D1-Forced - Immediate | 300-Gas Turbine/Jet Engine (Simple Cycle Operation)
8845 | Other CO reduction problems | Pollution Control Equipment | CO Control | D1 | Forced - Immediate | 2020 | Gas | GG | 300 | Gas Turbine/Jet Engine (Simple Cycle Operation) | NPCC | Summer | 51.1333 | 118 | 1 | 1 | 8845-Other CO reduction problems | D1-Forced - Immediate | 300-Gas Turbine/Jet Engine (Simple Cycle Operation)
8845 | Other CO reduction problems | Pollution Control Equipment | CO Control | D1 | Forced - Immediate | 2020 | Gas | GG | 300 | Gas Turbine/Jet Engine (Simple Cycle Operation) | NPCC | Summer | 17.402 | 47.46 | 1 | 1 | 8845-Other CO reduction problems | D1-Forced - Immediate | 300-Gas Turbine/Jet Engine (Simple Cycle Operation)
8845 | Other CO reduction problems | Pollution Control Equipment | CO Control | D1 | Forced - Immediate | 2020 | Gas | GG | 300 | Gas Turbine/Jet Engine (Simple Cycle Operation) | NPCC | Summer | 40.6667 | 20 | 1 | 1 | 8845-Other CO reduction problems | D1-Forced - Immediate | 300-Gas Turbine/Jet Engine (Simple Cycle Operation)
8845 | Other CO reduction problems | Pollution Control Equipment | CO Control | U1 | Forced - Immediate | 2020 | Gas | GG | 300 | Gas Turbine/Jet Engine (Simple Cycle Operation) | RFC | Summer | 32.9 | 42 | 1 | 1 | 8845-Other CO reduction problems | U1-Forced - Immediate | 300-Gas Turbine/Jet Engine (Simple Cycle Operation)
8845 | Other CO reduction problems | Pollution Control Equipment | CO Control | D1 | Forced - Immediate | 2020 | Gas | GG | 300 | Gas Turbine/Jet Engine (Simple Cycle Operation) | NPCC | Summer | 41.9333 | 68 | 1 | 1 | 8845-Other CO reduction problems | D1-Forced - Immediate | 300-Gas Turbine/Jet Engine (Simple Cycle Operation)
8845 | Other CO reduction problems | Pollution Control Equipment | CO Control | D1 | Forced - Immediate | 2020 | Gas | GG | 300 | Gas Turbine/Jet Engine (Simple Cycle Operation) | NPCC | Summer | 17.4524 | 80.55 | 1 | 1 | 8845-Other CO reduction problems | D1-Forced - Immediate | 300-Gas Turbine/Jet Engine (Simple Cycle Operation)
8845 | Other CO reduction problems | Pollution Control Equipment | CO Control | D1 | Forced - Immediate | 2020 | Gas | GG | 300 | Gas Turbine/Jet Engine (Simple Cycle Operation) | NPCC | Off-Peak | 36.6193 | 78.47 | 1 | 1 | 8845-Other CO reduction problems | D1-Forced - Immediate | 300-Gas Turbine/Jet Engine (Simple Cycle Operation)
8845 | Other CO reduction problems | Pollution Control Equipment | CO Control | D1 | Forced - Immediate | 2020 | Gas | GG | 300 | Gas Turbine/Jet Engine (Simple Cycle Operation) | NPCC | Summer | 7.5 | 18 | 1 | 1 | 8845-Other CO reduction problems | D1-Forced - Immediate | 300-Gas Turbine/Jet Engine (Simple Cycle Operation)
8845 | Other CO reduction problems | Pollution Control Equipment | CO Control | D2 | Forced - Delayed | 2020 | Gas | GG | 300 | Gas Turbine/Jet Engine (Simple Cycle Operation) | NPCC | Summer | 999.7333 | 163 | 1 | 1 | 8845-Other CO reduction problems | D2-Forced - Delayed | 300-Gas Turbine/Jet Engine (Simple Cycle Operation)
8845 | Other CO reduction problems | Pollution Control Equipment | CO Control | U1 | Forced - Immediate | 2020 | Gas | GG | 300 | Gas Turbine/Jet Engine (Simple Cycle Operation) | WECC | Off-Peak | 6774.5833 | 71 | 1 | 1 | 8845-Other CO reduction problems | U1-Forced - Immediate | 300-Gas Turbine/Jet Engine (Simple Cycle Operation)
8845 | Other CO reduction problems | Pollution Control Equipment | CO Control | D1 | Forced - Immediate | 2020 | Gas | GG | 850 | Combined Cycle Block | SERC | Off-Peak | 2666.0664 | 788 | 1 | 1 | 8845-Other CO reduction problems | D1-Forced - Immediate | 850-Combined Cycle Block
8845 | Other CO reduction problems | Pollution Control Equipment | CO Control | U1 | Forced - Immediate | 2020 | Gas | GG | 851 | CC GT units | WECC | Off-Peak | 208.55 | 43 | 1 | 1 | 8845-Other CO reduction problems | U1-Forced - Immediate | 851-CC GT units
8845 | Other CO reduction problems | Pollution Control Equipment | CO Control | U1 | Forced - Immediate | 2020 | Gas | GG | 851 | CC GT units | WECC | Summer | 18.3667 | 38 | 1 | 1 | 8845-Other CO reduction problems | U1-Forced - Immediate | 851-CC GT units
8845 | Other CO reduction problems | Pollution Control Equipment | CO Control | U1 | Forced - Immediate | 2020 | Gas | GG | 851 | CC GT units | RFC | Off-Peak | 44.1 | 126 | 1 | 1 | 8845-Other CO reduction problems | U1-Forced - Immediate | 851-CC GT units
8845 | Other CO reduction problems | Pollution Control Equipment | CO Control | U1 | Forced - Immediate | 2020 | Gas | GG | 851 | CC GT units | RFC | Off-Peak | 132.3 | 126 | 1 | 1 | 8845-Other CO reduction problems | U1-Forced - Immediate | 851-CC GT units
8845 | Other CO reduction problems | Pollution Control Equipment | CO Control | U1 | Forced - Immediate | 2020 | Gas | GG | 851 | CC GT units | WECC | Off-Peak | 164.2166 | 167 | 1 | 1 | 8845-Other CO reduction problems | U1-Forced - Immediate | 851-CC GT units
8845 | Other CO reduction problems | Pollution Control Equipment | CO Control | U1 | Forced - Immediate | 2020 | Gas | GG | 851 | CC GT units | WECC | Summer | 17.1 | 38 | 2 | 2 | 8845-Other CO reduction problems | U1-Forced - Immediate | 851-CC GT units
8845 | Other CO reduction problems | Pollution Control Equipment | CO Control | U1 | Forced - Immediate | 2020 | Gas | GG | 851 | CC GT units | RFC | Off-Peak | 29.4 | 126 | 1 | 1 | 8845-Other CO reduction problems | U1-Forced - Immediate | 851-CC GT units
8845 | Other CO reduction problems | Pollution Control Equipment | CO Control | U1 | Forced - Immediate | 2020 | Gas | GG | 851 | CC GT units | WECC | Off-Peak | 167.4167 | 35 | 1 | 1 | 8845-Other CO reduction problems | U1-Forced - Immediate | 851-CC GT units
8845 | Other CO reduction problems | Pollution Control Equipment | CO Control | U1 | Forced - Immediate | 2020 | Gas | GG | 851 | CC GT units | WECC | Off-Peak | 533.2 | 43 | 1 | 1 | 8845-Other CO reduction problems | U1-Forced - Immediate | 851-CC GT units
8845 | Other CO reduction problems | Pollution Control Equipment | CO Control | U1 | Forced - Immediate | 2020 | Gas | GG | 851 | CC GT units | RFC | Winter | 213.6 | 267 | 1 | 1 | 8845-Other CO reduction problems | U1-Forced - Immediate | 851-CC GT units
8845 | Other CO reduction problems | Pollution Control Equipment | CO Control | U1 | Forced - Immediate | 2020 | Gas | GG | 851 | CC GT units | RFC | Winter | 1223.7499 | 267 | 1 | 1 | 8845-Other CO reduction problems | U1-Forced - Immediate | 851-CC GT units
8845 | Other CO reduction problems | Pollution Control Equipment | CO Control | D1 | Forced - Immediate | 2020 | Gas | GG | 851 | CC GT units | WECC | Off-Peak | 332.1 | 27 | 1 | 1 | 8845-Other CO reduction problems | D1-Forced - Immediate | 851-CC GT units
8845 | Other CO reduction problems | Pollution Control Equipment | CO Control | D1 | Forced - Immediate | 2020 | Gas | GG | 851 | CC GT units | WECC | Off-Peak | 405 | 27 | 1 | 1 | 8845-Other CO reduction problems | D1-Forced - Immediate | 851-CC GT units
8845 | Other CO reduction problems | Pollution Control Equipment | CO Control | D1 | Forced - Immediate | 2020 | Gas | GG | 851 | CC GT units | WECC | Off-Peak | 612 | 27 | 1 | 1 | 8845-Other CO reduction problems | D1-Forced - Immediate | 851-CC GT units
8845 | Other CO reduction problems | Pollution Control Equipment | CO Control | U1 | Forced - Immediate | 2020 | Gas | GG | 851 | CC GT units | WECC | Summer | 17.7333 | 38 | 1 | 1 | 8845-Other CO reduction problems | U1-Forced - Immediate | 851-CC GT units
8845 | Other CO reduction problems | Pollution Control Equipment | CO Control | D1 | Forced - Immediate | 2020 | Waste Heat | WH | 852 | CC steam units | WECC | Summer | 4.6667 | 10 | 1 | 1 | 8845-Other CO reduction problems | D1-Forced - Immediate | 852-CC steam units
8845 | Other CO reduction problems | Pollution Control Equipment | CO Control | D1 | Forced - Immediate | 2020 | Waste Heat | WH | 852 | CC steam units | RFC | Off-Peak | 66.57 | 63.4 | 1 | 1 | 8845-Other CO reduction problems | D1-Forced - Immediate | 852-CC steam units
8845 | Other CO reduction problems | Pollution Control Equipment | CO Control | D1 | Forced - Immediate | 2020 | Gas | GG | 852 | CC steam units | WECC | Off-Peak | 2021.9333 | 26 | 1 | 1 | 8845-Other CO reduction problems | D1-Forced - Immediate | 852-CC steam units
8845 | Other CO reduction problems | Pollution Control Equipment | CO Control | D1 | Forced - Immediate | 2020 | Waste Heat | WH | 852 | CC steam units | RFC | Off-Peak | 22.19 | 63.4 | 1 | 1 | 8845-Other CO reduction problems | D1-Forced - Immediate | 852-CC steam units
8845 | Other CO reduction problems | Pollution Control Equipment | CO Control | D1 | Forced - Immediate | 2020 | Waste Heat | WH | 852 | CC steam units | RFC | Off-Peak | 14.7933 | 63.4 | 1 | 1 | 8845-Other CO reduction problems | D1-Forced - Immediate | 852-CC steam units
8845 | Other CO reduction problems | Pollution Control Equipment | CO Control | D1 | Forced - Immediate | 2020 | Waste Heat | WH | 852 | CC steam units | WECC | Summer | 4.8333 | 10 | 1 | 1 | 8845-Other CO reduction problems | D1-Forced - Immediate | 852-CC steam units
8845 | Other CO reduction problems | Pollution Control Equipment | CO Control | D1 | Forced - Immediate | 2020 | Gas | GG | 852 | CC steam units | RFC | Winter | 1057.3333 | 208 | 1 | 1 | 8845-Other CO reduction problems | D1-Forced - Immediate | 852-CC steam units
8845 | Other CO reduction problems | Pollution Control Equipment | CO Control | D1 | Forced - Immediate | 2020 | Waste Heat | WH | 852 | CC steam units | WECC | Off-Peak | 8.8333 | 10 | 1 | 1 | 8845-Other CO reduction problems | D1-Forced - Immediate | 852-CC steam units
8845 | Other CO reduction problems | Pollution Control Equipment | CO Reduction Systems | U1 | Forced - Immediate | 2020 | Gas | GG | 861 | CoG GT units | TRE | Off-Peak | 345.95 | 187 | 1 | 1 | 8845-Other CO reduction problems | U1-Forced - Immediate | 861-CoG GT units
9000 | Flood | External | Catastrophe | SF | Startup Failure | 2020 | Coal | CC | 100 | Fossil-Steam | SERC | Summer | 1219317.0832 | 475 | 1 | 1 | 9000-Flood | SF-Startup Failure | 100-Fossil-Steam
9000 | Flood | External | Catastrophe | SF | Startup Failure | 2020 | Coal | CC | 100 | Fossil-Steam | SERC | Summer | 114585 | 75 | 1 | 1 | 9000-Flood | SF-Startup Failure | 100-Fossil-Steam
9000 | Flood | External | Catastrophe | U2 | Forced - Delayed | 2020 | Coal | CC | 100 | Fossil-Steam | SERC | Summer | 672680.2331 | 299 | 1 | 1 | 9000-Flood | U2-Forced - Delayed | 100-Fossil-Steam
9000 | Flood | External | Catastrophe | SF | Startup Failure | 2020 | Coal | CC | 100 | Fossil-Steam | SERC | Summer | 103413.75 | 75 | 1 | 1 | 9000-Flood | SF-Startup Failure | 100-Fossil-Steam
9000 | Flood | External | Catastrophe | D1 | Forced - Immediate | 2020 | Hydro | WA | 500 | Pumped Storage/Hydro | RFC | Off-Peak | 1.6707 | 1.79 | 1 | 1 | 9000-Flood | D1-Forced - Immediate | 500-Pumped Storage/Hydro
9000 | Flood | External | Catastrophe | D1 | Forced - Immediate | 2020 | Hydro | WA | 500 | Pumped Storage/Hydro | RFC | Off-Peak | 2.636 | 13.18 | 1 | 1 | 9000-Flood | D1-Forced - Immediate | 500-Pumped Storage/Hydro
9000 | Flood | External | Catastrophe | D1 | Forced - Immediate | 2020 | Hydro | WA | 500 | Pumped Storage/Hydro | RFC | Off-Peak | 9.6128 | 4.21 | 1 | 1 | 9000-Flood | D1-Forced - Immediate | 500-Pumped Storage/Hydro
9000 | Flood | External | Catastrophe | D1 | Forced - Immediate | 2020 | Hydro | WA | 500 | Pumped Storage/Hydro | RFC | Off-Peak | 847.4042 | 7.25 | 1 | 1 | 9000-Flood | D1-Forced - Immediate | 500-Pumped Storage/Hydro
9000 | Flood | External | Catastrophe | D1 | Forced - Immediate | 2020 | Hydro | WA | 500 | Pumped Storage/Hydro | RFC | Off-Peak | 1089.236 | 9.21 | 1 | 1 | 9000-Flood | D1-Forced - Immediate | 500-Pumped Storage/Hydro
9000 | Flood | External | Catastrophe | D1 | Forced - Immediate | 2020 | Hydro | WA | 500 | Pumped Storage/Hydro | RFC | Winter | 353.892 | 9.24 | 1 | 1 | 9000-Flood | D1-Forced - Immediate | 500-Pumped Storage/Hydro
9000 | Flood | External | Catastrophe | U1 | Forced - Immediate | 2020 | Hydro | WA | 500 | Pumped Storage/Hydro | SERC | Winter | 14138.775 | 31.5 | 1 | 1 | 9000-Flood | U1-Forced - Immediate | 500-Pumped Storage/Hydro
9000 | Flood | External | Catastrophe | D1 | Forced - Immediate | 2020 | Hydro | WA | 500 | Pumped Storage/Hydro | RFC | Off-Peak | 28.64 | 1.79 | 1 | 1 | 9000-Flood | D1-Forced - Immediate | 500-Pumped Storage/Hydro
9000 | Flood | External | Catastrophe | D1 | Forced - Immediate | 2020 | Hydro | WA | 500 | Pumped Storage/Hydro | RFC | Off-Peak | 716.25 | 9.55 | 1 | 1 | 9000-Flood | D1-Forced - Immediate | 500-Pumped Storage/Hydro
9000 | Flood | External | Catastrophe | D1 | Forced - Immediate | 2020 | Hydro | WA | 500 | Pumped Storage/Hydro | RFC | Off-Peak | 1664.229 | 6.79 | 1 | 1 | 9000-Flood | D1-Forced - Immediate | 500-Pumped Storage/Hydro
9000 | Flood | External | Catastrophe | D1 | Forced - Immediate | 2020 | Hydro | WA | 500 | Pumped Storage/Hydro | RFC | Winter | 233.92 | 9.6 | 1 | 1 | 9000-Flood | D1-Forced - Immediate | 500-Pumped Storage/Hydro
9000 | Flood | External | Catastrophe | U1 | Forced - Immediate | 2020 | Hydro | WA | 500 | Pumped Storage/Hydro | RFC | Off-Peak | 3660.7375 | 17.85 | 1 | 1 | 9000-Flood | U1-Forced - Immediate | 500-Pumped Storage/Hydro
9000 | Flood | External | Catastrophe | U1 | Forced - Immediate | 2020 | Hydro | WA | 500 | Pumped Storage/Hydro | SERC | Off-Peak | 12100 | 220 | 1 | 1 | 9000-Flood | U1-Forced - Immediate | 500-Pumped Storage/Hydro
9000 | Flood | External | Catastrophe | U1 | Forced - Immediate | 2020 | Hydro | WA | 500 | Pumped Storage/Hydro | RFC | Summer | 2580.6666 | 140 | 2 | 2 | 9000-Flood | U1-Forced - Immediate | 500-Pumped Storage/Hydro
9000 | Flood | External | Catastrophe | U1 | Forced - Immediate | 2020 | Hydro | WA | 500 | Pumped Storage/Hydro | SERC | Winter | 0 | 37.37 | 1 | 1 | 9000-Flood | U1-Forced - Immediate | 500-Pumped Storage/Hydro
9000 | Flood | External | Catastrophe | U1 | Forced - Immediate | 2020 | Hydro | WA | 500 | Pumped Storage/Hydro | SERC | Winter | 14028.8426 | 31.24 | 1 | 1 | 9000-Flood | U1-Forced - Immediate | 500-Pumped Storage/Hydro
9000 | Flood | External | Catastrophe | D1 | Forced - Immediate | 2020 | Hydro | WA | 500 | Pumped Storage/Hydro | RFC | Winter | 198.7005 | 9.53 | 1 | 1 | 9000-Flood | D1-Forced - Immediate | 500-Pumped Storage/Hydro
9000 | Flood | External | Catastrophe | D1 | Forced - Immediate | 2020 | Hydro | WA | 500 | Pumped Storage/Hydro | RFC | Winter | 313.747 | 10.11 | 1 | 1 | 9000-Flood | D1-Forced - Immediate | 500-Pumped Storage/Hydro
9000 | Flood | External | Catastrophe | D1 | Forced - Immediate | 2020 | Hydro | WA | 500 | Pumped Storage/Hydro | RFC | Winter | 804.1 | 9.46 | 1 | 1 | 9000-Flood | D1-Forced - Immediate | 500-Pumped Storage/Hydro
9000 | Flood | External | Catastrophe | U1 | Forced - Immediate | 2020 | Hydro | WA | 500 | Pumped Storage/Hydro | RFC | Off-Peak | 1431.57 | 17.85 | 1 | 1 | 9000-Flood | U1-Forced - Immediate | 500-Pumped Storage/Hydro
9000 | Flood | External | Catastrophe | U1 | Forced - Immediate | 2020 | Hydro | WA | 500 | Pumped Storage/Hydro | SERC | Winter | 0 | 36.87 | 1 | 1 | 9000-Flood | U1-Forced - Immediate | 500-Pumped Storage/Hydro
9000 | Flood | External | Catastrophe | U1 | Forced - Immediate | 2020 | Hydro | WA | 500 | Pumped Storage/Hydro | RFC | Winter | 5085.7625 | 17.85 | 1 | 1 | 9000-Flood | U1-Forced - Immediate | 500-Pumped Storage/Hydro
9000 | Flood | External | Catastrophe | U1 | Forced - Immediate | 2020 | Hydro | WA | 500 | Pumped Storage/Hydro | SERC | Winter | 13682.591 | 30.39 | 1 | 1 | 9000-Flood | U1-Forced - Immediate | 500-Pumped Storage/Hydro
9000 | Flood | External | Catastrophe | D1 | Forced - Immediate | 2020 | Hydro | WA | 500 | Pumped Storage/Hydro | RFC | Off-Peak | 352.565 | 6.59 | 1 | 1 | 9000-Flood | D1-Forced - Immediate | 500-Pumped Storage/Hydro
9000 | Flood | External | Catastrophe | D1 | Forced - Immediate | 2020 | Hydro | WA | 500 | Pumped Storage/Hydro | RFC | Off-Peak | 384 | 4 | 1 | 1 | 9000-Flood | D1-Forced - Immediate | 500-Pumped Storage/Hydro
9000 | Flood | External | Catastrophe | D1 | Forced - Immediate | 2020 | Hydro | WA | 500 | Pumped Storage/Hydro | RFC | Off-Peak | 571.9733 | 7.12 | 1 | 1 | 9000-Flood | D1-Forced - Immediate | 500-Pumped Storage/Hydro
9000 | Flood | External | Catastrophe | D1 | Forced - Immediate | 2020 | Hydro | WA | 500 | Pumped Storage/Hydro | RFC | Off-Peak | 829.08 | 9.87 | 1 | 1 | 9000-Flood | D1-Forced - Immediate | 500-Pumped Storage/Hydro
9000 | Flood | External | Catastrophe | D1 | Forced - Immediate | 2020 | Hydro | WA | 500 | Pumped Storage/Hydro | RFC | Off-Peak | 839.13 | 10.11 | 1 | 1 | 9000-Flood | D1-Forced - Immediate | 500-Pumped Storage/Hydro
9000 | Flood | External | Catastrophe | D1 | Forced - Immediate | 2020 | Hydro | WA | 500 | Pumped Storage/Hydro | RFC | Off-Peak | 846.1295 | 6.91 | 1 | 1 | 9000-Flood | D1-Forced - Immediate | 500-Pumped Storage/Hydro
9000 | Flood | External | Catastrophe | D1 | Forced - Immediate | 2020 | Hydro | WA | 500 | Pumped Storage/Hydro | RFC | Off-Peak | 1167.4973 | 9.38 | 1 | 1 | 9000-Flood | D1-Forced - Immediate | 500-Pumped Storage/Hydro
9000 | Flood | External | Catastrophe | D1 | Forced - Immediate | 2020 | Hydro | WA | 500 | Pumped Storage/Hydro | RFC | Off-Peak | 1434.3187 | 6.43 | 1 | 1 | 9000-Flood | D1-Forced - Immediate | 500-Pumped Storage/Hydro
9000 | Flood | External | Catastrophe | D1 | Forced - Immediate | 2020 | Hydro | WA | 500 | Pumped Storage/Hydro | RFC | Winter | 599.9167 | 5 | 1 | 1 | 9000-Flood | D1-Forced - Immediate | 500-Pumped Storage/Hydro
9000 | Flood | External | Catastrophe | U1 | Forced - Immediate | 2020 | Hydro | WA | 500 | Pumped Storage/Hydro | RFC | Off-Peak | 3688.1075 | 17.85 | 1 | 1 | 9000-Flood | U1-Forced - Immediate | 500-Pumped Storage/Hydro
9000 | Flood | External | Catastrophe | U1 | Forced - Immediate | 2020 | Hydro | WA | 500 | Pumped Storage/Hydro | RFC | Off-Peak | 4218.8475 | 17.85 | 1 | 1 | 9000-Flood | U1-Forced - Immediate | 500-Pumped Storage/Hydro
9000 | Flood | External | Catastrophe | U1 | Forced - Immediate | 2020 | Hydro | WA | 500 | Pumped Storage/Hydro | SERC | Off-Peak | 4608.8933 | 31.64 | 1 | 1 | 9000-Flood | U1-Forced - Immediate | 500-Pumped Storage/Hydro
9000 | Flood | External | Catastrophe | D1 | Forced - Immediate | 2020 | Hydro | WA | 500 | Pumped Storage/Hydro | RFC | Off-Peak | 626.2233 | 7.31 | 1 | 1 | 9000-Flood | D1-Forced - Immediate | 500-Pumped Storage/Hydro
9000 | Flood | External | Catastrophe | D1 | Forced - Immediate | 2020 | Hydro | WA | 500 | Pumped Storage/Hydro | RFC | Off-Peak | 779.2 | 9.74 | 1 | 1 | 9000-Flood | D1-Forced - Immediate | 500-Pumped Storage/Hydro
9000 | Flood | External | Catastrophe | D1 | Forced - Immediate | 2020 | Hydro | WA | 500 | Pumped Storage/Hydro | RFC | Off-Peak | 2160 | 9 | 1 | 1 | 9000-Flood | D1-Forced - Immediate | 500-Pumped Storage/Hydro
9000 | Flood | External | Catastrophe | D1 | Forced - Immediate | 2020 | Hydro | WA | 500 | Pumped Storage/Hydro | RFC | Winter | 1320 | 5 | 1 | 1 | 9000-Flood | D1-Forced - Immediate | 500-Pumped Storage/Hydro
9000 | Flood | External | Catastrophe | U1 | Forced - Immediate | 2020 | Hydro | WA | 500 | Pumped Storage/Hydro | WECC | Off-Peak | 335.8332 | 155 | 1 | 1 | 9000-Flood | U1-Forced - Immediate | 500-Pumped Storage/Hydro
9000 | Flood | External | Catastrophe | U1 | Forced - Immediate | 2020 | Hydro | WA | 500 | Pumped Storage/Hydro | RFC | Off-Peak | 4228.9625 | 17.85 | 1 | 1 | 9000-Flood | U1-Forced - Immediate | 500-Pumped Storage/Hydro
9000 | Flood | External | Catastrophe | U1 | Forced - Immediate | 2020 | Hydro | WA | 500 | Pumped Storage/Hydro | SERC | Off-Peak | 38500 | 220 | 1 | 1 | 9000-Flood | U1-Forced - Immediate | 500-Pumped Storage/Hydro
9000 | Flood | External | Catastrophe | U1 | Forced - Immediate | 2020 | Hydro | WA | 500 | Pumped Storage/Hydro | RFC | Winter | 624.155 | 17.85 | 1 | 1 | 9000-Flood | U1-Forced - Immediate | 500-Pumped Storage/Hydro
9000 | Flood | External | Catastrophe | U1 | Forced - Immediate | 2020 | Hydro | WA | 500 | Pumped Storage/Hydro | RFC | Winter | 4906.0725 | 17.85 | 1 | 1 | 9000-Flood | U1-Forced - Immediate | 500-Pumped Storage/Hydro
9000 | Flood | External | Catastrophe | U1 | Forced - Immediate | 2020 | Hydro | WA | 500 | Pumped Storage/Hydro | SERC | Winter | 14311.5933 | 31.78 | 1 | 1 | 9000-Flood | U1-Forced - Immediate | 500-Pumped Storage/Hydro
9000 | Flood | External | Catastrophe | D1 | Forced - Immediate | 2020 | Hydro | WA | 500 | Pumped Storage/Hydro | RFC | Off-Peak | 3.58 | 1.79 | 1 | 1 | 9000-Flood | D1-Forced - Immediate | 500-Pumped Storage/Hydro
9000 | Flood | External | Catastrophe | D1 | Forced - Immediate | 2020 | Hydro | WA | 500 | Pumped Storage/Hydro | RFC | Off-Peak | 46.68 | 1.8 | 1 | 1 | 9000-Flood | D1-Forced - Immediate | 500-Pumped Storage/Hydro
9000 | Flood | External | Catastrophe | D1 | Forced - Immediate | 2020 | Hydro | WA | 500 | Pumped Storage/Hydro | RFC | Winter | 35.34 | 11.78 | 1 | 1 | 9000-Flood | D1-Forced - Immediate | 500-Pumped Storage/Hydro
9000 | Flood | External | Catastrophe | D1 | Forced - Immediate | 2020 | Hydro | WA | 500 | Pumped Storage/Hydro | RFC | Winter | 113.6828 | 9.23 | 1 | 1 | 9000-Flood | D1-Forced - Immediate | 500-Pumped Storage/Hydro
9000 | Flood | External | Catastrophe | D1 | Forced - Immediate | 2020 | Hydro | WA | 500 | Pumped Storage/Hydro | RFC | Winter | 191.3173 | 11.21 | 1 | 1 | 9000-Flood | D1-Forced - Immediate | 500-Pumped Storage/Hydro
9000 | Flood | External | Catastrophe | D1 | Forced - Immediate | 2020 | Hydro | WA | 500 | Pumped Storage/Hydro | RFC | Winter | 219.5905 | 11.29 | 1 | 1 | 9000-Flood | D1-Forced - Immediate | 500-Pumped Storage/Hydro
9000 | Flood | External | Catastrophe | D1 | Forced - Immediate | 2020 | Hydro | WA | 500 | Pumped Storage/Hydro | RFC | Winter | 261.085 | 10.1 | 1 | 1 | 9000-Flood | D1-Forced - Immediate | 500-Pumped Storage/Hydro
9000 | Flood | External | Catastrophe | D1 | Forced - Immediate | 2020 | Hydro | WA | 500 | Pumped Storage/Hydro | RFC | Winter | 431.272 | 8.88 | 1 | 1 | 9000-Flood | D1-Forced - Immediate | 500-Pumped Storage/Hydro
9000 | Flood | External | Catastrophe | U1 | Forced - Immediate | 2020 | Hydro | WA | 500 | Pumped Storage/Hydro | RFC | Off-Peak | 1783.81 | 17.85 | 1 | 1 | 9000-Flood | U1-Forced - Immediate | 500-Pumped Storage/Hydro
9000 | Flood | External | Catastrophe | U1 | Forced - Immediate | 2020 | Hydro | WA | 500 | Pumped Storage/Hydro | RFC | Winter | 326.655 | 17.85 | 1 | 1 | 9000-Flood | U1-Forced - Immediate | 500-Pumped Storage/Hydro
9000 | Flood | External | Catastrophe | U1 | Forced - Immediate | 2020 | Hydro | WA | 500 | Pumped Storage/Hydro | SERC | Winter | 6435 | 220 | 2 | 2 | 9000-Flood | U1-Forced - Immediate | 500-Pumped Storage/Hydro
9000 | Flood | External | Catastrophe | D1 | Forced - Immediate | 2020 | Hydro | WA | 500 | Pumped Storage/Hydro | RFC | Off-Peak | 372.9833 | 11.5 | 1 | 1 | 9000-Flood | D1-Forced - Immediate | 500-Pumped Storage/Hydro
9000 | Flood | External | Catastrophe | D1 | Forced - Immediate | 2020 | Hydro | WA | 500 | Pumped Storage/Hydro | RFC | Off-Peak | 461.9083 | 5.5 | 1 | 1 | 9000-Flood | D1-Forced - Immediate | 500-Pumped Storage/Hydro
9000 | Flood | External | Catastrophe | D1 | Forced - Immediate | 2020 | Hydro | WA | 500 | Pumped Storage/Hydro | RFC | Off-Peak | 477.7267 | 7.06 | 1 | 1 | 9000-Flood | D1-Forced - Immediate | 500-Pumped Storage/Hydro
9000 | Flood | External | Catastrophe | D1 | Forced - Immediate | 2020 | Hydro | WA | 500 | Pumped Storage/Hydro | RFC | Off-Peak | 850.8207 | 7.24 | 1 | 1 | 9000-Flood | D1-Forced - Immediate | 500-Pumped Storage/Hydro
9000 | Flood | External | Catastrophe | D1 | Forced - Immediate | 2020 | Hydro | WA | 500 | Pumped Storage/Hydro | RFC | Winter | 199.563 | 10.71 | 1 | 1 | 9000-Flood | D1-Forced - Immediate | 500-Pumped Storage/Hydro
9000 | Flood | External | Catastrophe | D1 | Forced - Immediate | 2020 | Hydro | WA | 500 | Pumped Storage/Hydro | RFC | Winter | 218.225 | 10.75 | 1 | 1 | 9000-Flood | D1-Forced - Immediate | 500-Pumped Storage/Hydro
9000 | Flood | External | Catastrophe | D1 | Forced - Immediate | 2020 | Hydro | WA | 500 | Pumped Storage/Hydro | RFC | Winter | 233.1975 | 10.03 | 1 | 1 | 9000-Flood | D1-Forced - Immediate | 500-Pumped Storage/Hydro
9000 | Flood | External | Catastrophe | D1 | Forced - Immediate | 2020 | Hydro | WA | 500 | Pumped Storage/Hydro | RFC | Winter | 2447.745 | 15.3 | 1 | 1 | 9000-Flood | D1-Forced - Immediate | 500-Pumped Storage/Hydro
9000 | Flood | External | Catastrophe | U1 | Forced - Immediate | 2020 | Hydro | WA | 500 | Pumped Storage/Hydro | RFC | Off-Peak | 2027.4625 | 17.85 | 1 | 1 | 9000-Flood | U1-Forced - Immediate | 500-Pumped Storage/Hydro
9000 | Flood | External | Catastrophe | U1 | Forced - Immediate | 2020 | Hydro | WA | 500 | Pumped Storage/Hydro | SERC | Off-Peak | 4385.7458 | 30.25 | 1 | 1 | 9000-Flood | U1-Forced - Immediate | 500-Pumped Storage/Hydro
9000 | Flood | External | Catastrophe | U1 | Forced - Immediate | 2020 | Hydro | WA | 500 | Pumped Storage/Hydro | WECC | Winter | 160.8 | 24 | 1 | 1 | 9000-Flood | U1-Forced - Immediate | 500-Pumped Storage/Hydro
9000 | Flood | External | Catastrophe | D1 | Forced - Immediate | 2020 | Hydro | WA | 500 | Pumped Storage/Hydro | RFC | Off-Peak | 345.8697 | 11.26 | 1 | 1 | 9000-Flood | D1-Forced - Immediate | 500-Pumped Storage/Hydro
9000 | Flood | External | Catastrophe | D1 | Forced - Immediate | 2020 | Hydro | WA | 500 | Pumped Storage/Hydro | RFC | Winter | 103.649 | 8.71 | 1 | 1 | 9000-Flood | D1-Forced - Immediate | 500-Pumped Storage/Hydro
9000 | Flood | External | Catastrophe | D1 | Forced - Immediate | 2020 | Hydro | WA | 500 | Pumped Storage/Hydro | RFC | Winter | 141.93 | 10.26 | 1 | 1 | 9000-Flood | D1-Forced - Immediate | 500-Pumped Storage/Hydro
9000 | Flood | External | Catastrophe | D1 | Forced - Immediate | 2020 | Hydro | WA | 500 | Pumped Storage/Hydro | RFC | Winter | 173.4917 | 9.55 | 1 | 1 | 9000-Flood | D1-Forced - Immediate | 500-Pumped Storage/Hydro
9000 | Flood | External | Catastrophe | D1 | Forced - Immediate | 2020 | Hydro | WA | 500 | Pumped Storage/Hydro | RFC | Winter | 492.205 | 10.29 | 1 | 1 | 9000-Flood | D1-Forced - Immediate | 500-Pumped Storage/Hydro
9000 | Flood | External | Catastrophe | D1 | Forced - Immediate | 2020 | Hydro | WA | 500 | Pumped Storage/Hydro | RFC | Winter | 739.7033 | 5.3 | 1 | 1 | 9000-Flood | D1-Forced - Immediate | 500-Pumped Storage/Hydro
9000 | Flood | External | Catastrophe | D1 | Forced - Immediate | 2020 | Hydro | WA | 500 | Pumped Storage/Hydro | RFC | Winter | 1031.3977 | 7.39 | 1 | 1 | 9000-Flood | D1-Forced - Immediate | 500-Pumped Storage/Hydro
9000 | Flood | External | Catastrophe | U1 | Forced - Immediate | 2020 | Hydro | WA | 500 | Pumped Storage/Hydro | RFC | Off-Peak | 3981.74 | 17.85 | 1 | 1 | 9000-Flood | U1-Forced - Immediate | 500-Pumped Storage/Hydro
9000 | Flood | External | Catastrophe | U1 | Forced - Immediate | 2020 | Hydro | WA | 500 | Pumped Storage/Hydro | RFC | Off-Peak | 6108.865 | 17.85 | 1 | 1 | 9000-Flood | U1-Forced - Immediate | 500-Pumped Storage/Hydro
9000 | Flood | External | Catastrophe | U1 | Forced - Immediate | 2020 | Hydro | WA | 500 | Pumped Storage/Hydro | RFC | Summer | 2571.3332 | 140 | 1 | 1 | 9000-Flood | U1-Forced - Immediate | 500-Pumped Storage/Hydro
9000 | Flood | External | Catastrophe | U1 | Forced - Immediate | 2020 | Hydro | WA | 500 | Pumped Storage/Hydro | RFC | Winter | 539.07 | 17.85 | 1 | 1 | 9000-Flood | U1-Forced - Immediate | 500-Pumped Storage/Hydro
9000 | Flood | External | Catastrophe | U1 | Forced - Immediate | 2020 | Gas | GG | 851 | CC GT units | WECC | Winter | 363.95 | 87 | 1 | 1 | 9000-Flood | U1-Forced - Immediate | 851-CC GT units
9000 | Flood | External | Catastrophe | U1 | Forced - Immediate | 2020 | Waste Heat | WH | 852 | CC steam units | WECC | Winter | 171.5167 | 41 | 1 | 1 | 9000-Flood | U1-Forced - Immediate | 852-CC steam units
9010 | Fire; not related to a specific component | External | Catastrophe | U2 | Forced - Delayed | 2020 | Coal | CC | 100 | Fossil-Steam | MRO | Winter | 549.735 | 164.1 | 1 | 1 | 9010-Fire; not related to a specific component | U2-Forced - Delayed | 100-Fossil-Steam
9010 | Fire; not related to a specific component | External | Catastrophe | U1 | Forced - Immediate | 2020 | Other | WD | 100 | Fossil-Steam | NPCC | Off-Peak | 63 | 21 | 1 | 1 | 9010-Fire; not related to a specific component | U1-Forced - Immediate | 100-Fossil-Steam
9010 | Fire; not related to a specific component | External | Catastrophe | U1 | Forced - Immediate | 2020 | Gas | GG | 300 | Gas Turbine/Jet Engine (Simple Cycle Operation) | WECC | Summer | 104607.5333 | 91 | 1 | 1 | 9010-Fire; not related to a specific component | U1-Forced - Immediate | 300-Gas Turbine/Jet Engine (Simple Cycle Operation)
9010 | Fire; not related to a specific component | External | Catastrophe | U1 | Forced - Immediate | 2020 | Gas | GG | 300 | Gas Turbine/Jet Engine (Simple Cycle Operation) | WECC | Summer | 1198.3 | 46 | 1 | 1 | 9010-Fire; not related to a specific component | U1-Forced - Immediate | 300-Gas Turbine/Jet Engine (Simple Cycle Operation)
9010 | Fire; not related to a specific component | External | Catastrophe | U1 | Forced - Immediate | 2020 | Gas | GG | 300 | Gas Turbine/Jet Engine (Simple Cycle Operation) | WECC | Summer | 110816.7666 | 91 | 1 | 1 | 9010-Fire; not related to a specific component | U1-Forced - Immediate | 300-Gas Turbine/Jet Engine (Simple Cycle Operation)
9010 | Fire; not related to a specific component | External | Catastrophe | U1 | Forced - Immediate | 2020 | Gas | GG | 300 | Gas Turbine/Jet Engine (Simple Cycle Operation) | WECC | Summer | 133046.55 | 91 | 1 | 1 | 9010-Fire; not related to a specific component | U1-Forced - Immediate | 300-Gas Turbine/Jet Engine (Simple Cycle Operation)
9010 | Fire; not related to a specific component | External | Catastrophe | U1 | Forced - Immediate | 2020 | Gas | GG | 300 | Gas Turbine/Jet Engine (Simple Cycle Operation) | WECC | Off-Peak | 244 | 48 | 1 | 1 | 9010-Fire; not related to a specific component | U1-Forced - Immediate | 300-Gas Turbine/Jet Engine (Simple Cycle Operation)
9010 | Fire; not related to a specific component | External | Catastrophe | U1 | Forced - Immediate | 2020 | Gas | GG | 300 | Gas Turbine/Jet Engine (Simple Cycle Operation) | WECC | Summer | 330.6333 | 91 | 4 | 4 | 9010-Fire; not related to a specific component | U1-Forced - Immediate | 300-Gas Turbine/Jet Engine (Simple Cycle Operation)
9010 | Fire; not related to a specific component | External | Catastrophe | U1 | Forced - Immediate | 2020 | Hydro | WA | 500 | Pumped Storage/Hydro | WECC | Off-Peak | 272 | 34 | 3 | 3 | 9010-Fire; not related to a specific component | U1-Forced - Immediate | 500-Pumped Storage/Hydro
9010 | Fire; not related to a specific component | External | Catastrophe | U1 | Forced - Immediate | 2020 | Hydro | WA | 500 | Pumped Storage/Hydro | WECC | Summer | 52427.091 | 51.21 | 1 | 1 | 9010-Fire; not related to a specific component | U1-Forced - Immediate | 500-Pumped Storage/Hydro
9010 | Fire; not related to a specific component | External | Catastrophe | U1 | Forced - Immediate | 2020 | Hydro | WA | 500 | Pumped Storage/Hydro | WECC | Summer | 121515.0299 | 199.8 | 1 | 1 | 9010-Fire; not related to a specific component | U1-Forced - Immediate | 500-Pumped Storage/Hydro
9010 | Fire; not related to a specific component | External | Catastrophe | U1 | Forced - Immediate | 2020 | Hydro | WA | 500 | Pumped Storage/Hydro | WECC | Summer | 74115.8332 | 155 | 1 | 1 | 9010-Fire; not related to a specific component | U1-Forced - Immediate | 500-Pumped Storage/Hydro
9010 | Fire; not related to a specific component | External | Catastrophe | U1 | Forced - Immediate | 2020 | Hydro | WA | 500 | Pumped Storage/Hydro | WECC | Off-Peak | 288 | 36 | 1 | 1 | 9010-Fire; not related to a specific component | U1-Forced - Immediate | 500-Pumped Storage/Hydro
9010 | Fire; not related to a specific component | External | Catastrophe | U1 | Forced - Immediate | 2020 | Hydro | WA | 500 | Pumped Storage/Hydro | WECC | Off-Peak | 13594.35 | 19.8 | 1 | 1 | 9010-Fire; not related to a specific component | U1-Forced - Immediate | 500-Pumped Storage/Hydro
9010 | Fire; not related to a specific component | External | Catastrophe | U1 | Forced - Immediate | 2020 | Hydro | WA | 500 | Pumped Storage/Hydro | WECC | Summer | 21894.6 | 36 | 1 | 1 | 9010-Fire; not related to a specific component | U1-Forced - Immediate | 500-Pumped Storage/Hydro
9010 | Fire; not related to a specific component | External | Catastrophe | U1 | Forced - Immediate | 2020 | Hydro | WA | 500 | Pumped Storage/Hydro | WECC | Summer | 30155.1666 | 49.3 | 1 | 1 | 9010-Fire; not related to a specific component | U1-Forced - Immediate | 500-Pumped Storage/Hydro
9010 | Fire; not related to a specific component | External | Catastrophe | U1 | Forced - Immediate | 2020 | Hydro | WA | 500 | Pumped Storage/Hydro | WECC | Off-Peak | 75.006 | 55.56 | 1 | 1 | 9010-Fire; not related to a specific component | U1-Forced - Immediate | 500-Pumped Storage/Hydro
9010 | Fire; not related to a specific component | External | Catastrophe | U1 | Forced - Immediate | 2020 | Hydro | WA | 500 | Pumped Storage/Hydro | WECC | Off-Peak | 13360.3 | 49.3 | 1 | 1 | 9010-Fire; not related to a specific component | U1-Forced - Immediate | 500-Pumped Storage/Hydro
9010 | Fire; not related to a specific component | External | Catastrophe | U1 | Forced - Immediate | 2020 | Hydro | WA | 500 | Pumped Storage/Hydro | WECC | Off-Peak | 113952.5999 | 199.8 | 1 | 1 | 9010-Fire; not related to a specific component | U1-Forced - Immediate | 500-Pumped Storage/Hydro
9010 | Fire; not related to a specific component | External | Catastrophe | U1 | Forced - Immediate | 2020 | Hydro | WA | 500 | Pumped Storage/Hydro | WECC | Summer | 3223.9252 | 125.12 | 2 | 2 | 9010-Fire; not related to a specific component | U1-Forced - Immediate | 500-Pumped Storage/Hydro
9010 | Fire; not related to a specific component | External | Catastrophe | U1 | Forced - Immediate | 2020 | Hydro | WA | 500 | Pumped Storage/Hydro | WECC | Summer | 6247.3366 | 112.7 | 3 | 3 | 9010-Fire; not related to a specific component | U1-Forced - Immediate | 500-Pumped Storage/Hydro
9010 | Fire; not related to a specific component | External | Catastrophe | U1 | Forced - Immediate | 2020 | Hydro | WA | 500 | Pumped Storage/Hydro | WECC | Summer | 11197.2 | 56 | 1 | 1 | 9010-Fire; not related to a specific component | U1-Forced - Immediate | 500-Pumped Storage/Hydro
9010 | Fire; not related to a specific component | External | Catastrophe | U1 | Forced - Immediate | 2020 | Hydro | WA | 500 | Pumped Storage/Hydro | WECC | Summer | 12042.03 | 19.8 | 1 | 1 | 9010-Fire; not related to a specific component | U1-Forced - Immediate | 500-Pumped Storage/Hydro
9010 | Fire; not related to a specific component | External | Catastrophe | U1 | Forced - Immediate | 2020 | Hydro | WA | 500 | Pumped Storage/Hydro | WECC | Summer | 20678.2333 | 34 | 3 | 3 | 9010-Fire; not related to a specific component | U1-Forced - Immediate | 500-Pumped Storage/Hydro
9010 | Fire; not related to a specific component | External | Catastrophe | U1 | Forced - Immediate | 2020 | Hydro | WA | 500 | Pumped Storage/Hydro | WECC | Off-Peak | 8333.4 | 25.8 | 1 | 1 | 9010-Fire; not related to a specific component | U1-Forced - Immediate | 500-Pumped Storage/Hydro
9010 | Fire; not related to a specific component | External | Catastrophe | U1 | Forced - Immediate | 2020 | Hydro | WA | 500 | Pumped Storage/Hydro | WECC | Off-Peak | 14830.2 | 21.6 | 1 | 1 | 9010-Fire; not related to a specific component | U1-Forced - Immediate | 500-Pumped Storage/Hydro
9010 | Fire; not related to a specific component | External | Catastrophe | U1 | Forced - Immediate | 2020 | Hydro | WA | 500 | Pumped Storage/Hydro | WECC | Summer | 81 | 30 | 1 | 1 | 9010-Fire; not related to a specific component | U1-Forced - Immediate | 500-Pumped Storage/Hydro
9010 | Fire; not related to a specific component | External | Catastrophe | U1 | Forced - Immediate | 2020 | Hydro | WA | 500 | Pumped Storage/Hydro | WECC | Summer | 11170.1333 | 56 | 1 | 1 | 9010-Fire; not related to a specific component | U1-Forced - Immediate | 500-Pumped Storage/Hydro
9010 | Fire; not related to a specific component | External | Catastrophe | U1 | Forced - Immediate | 2020 | Hydro | WA | 500 | Pumped Storage/Hydro | WECC | Summer | 26211.6666 | 50 | 1 | 1 | 9010-Fire; not related to a specific component | U1-Forced - Immediate | 500-Pumped Storage/Hydro
9010 | Fire; not related to a specific component | External | Catastrophe | U1 | Forced - Immediate | 2020 | Hydro | WA | 500 | Pumped Storage/Hydro | WECC | Off-Peak | 291.6 | 36.45 | 1 | 1 | 9010-Fire; not related to a specific component | U1-Forced - Immediate | 500-Pumped Storage/Hydro
9010 | Fire; not related to a specific component | External | Catastrophe | U1 | Forced - Immediate | 2020 | Hydro | WA | 500 | Pumped Storage/Hydro | WECC | Off-Peak | 13333.2 | 49.2 | 1 | 1 | 9010-Fire; not related to a specific component | U1-Forced - Immediate | 500-Pumped Storage/Hydro
9010 | Fire; not related to a specific component | External | Catastrophe | U1 | Forced - Immediate | 2020 | Hydro | WA | 500 | Pumped Storage/Hydro | WECC | Summer | 82 | 30 | 1 | 1 | 9010-Fire; not related to a specific component | U1-Forced - Immediate | 500-Pumped Storage/Hydro
9010 | Fire; not related to a specific component | External | Catastrophe | U1 | Forced - Immediate | 2020 | Hydro | WA | 500 | Pumped Storage/Hydro | WECC | Summer | 36104.94 | 20.7 | 1 | 1 | 9010-Fire; not related to a specific component | U1-Forced - Immediate | 500-Pumped Storage/Hydro
9010 | Fire; not related to a specific component | External | Catastrophe | U1 | Forced - Immediate | 2020 | Hydro | WA | 500 | Pumped Storage/Hydro | WECC | Summer | 51376.7333 | 89 | 1 | 1 | 9010-Fire; not related to a specific component | U1-Forced - Immediate | 500-Pumped Storage/Hydro
9010 | Fire; not related to a specific component | External | Catastrophe | U1 | Forced - Immediate | 2020 | Hydro | WA | 500 | Pumped Storage/Hydro | WECC | Off-Peak | 14538 | 45 | 1 | 1 | 9010-Fire; not related to a specific component | U1-Forced - Immediate | 500-Pumped Storage/Hydro
9010 | Fire; not related to a specific component | External | Catastrophe | U1 | Forced - Immediate | 2020 | Hydro | WA | 500 | Pumped Storage/Hydro | WECC | Off-Peak | 21421.4 | 31.2 | 1 | 1 | 9010-Fire; not related to a specific component | U1-Forced - Immediate | 500-Pumped Storage/Hydro
9010 | Fire; not related to a specific component | External | Catastrophe | U1 | Forced - Immediate | 2020 | Hydro | WA | 500 | Pumped Storage/Hydro | WECC | Summer | 6692.4663 | 120.73 | 2 | 2 | 9010-Fire; not related to a specific component | U1-Forced - Immediate | 500-Pumped Storage/Hydro
9010 | Fire; not related to a specific component | External | Catastrophe | U1 | Forced - Immediate | 2020 | Hydro | WA | 500 | Pumped Storage/Hydro | WECC | Summer | 8792.55 | 27 | 1 | 1 | 9010-Fire; not related to a specific component | U1-Forced - Immediate | 500-Pumped Storage/Hydro
9010 | Fire; not related to a specific component | External | Catastrophe | U1 | Forced - Immediate | 2020 | Hydro | WA | 500 | Pumped Storage/Hydro | WECC | Summer | 13136.76 | 21.6 | 1 | 1 | 9010-Fire; not related to a specific component | U1-Forced - Immediate | 500-Pumped Storage/Hydro
9010 | Fire; not related to a specific component | External | Catastrophe | U1 | Forced - Immediate | 2020 | Hydro | WA | 500 | Pumped Storage/Hydro | WECC | Summer | 15788.74 | 25.8 | 1 | 1 | 9010-Fire; not related to a specific component | U1-Forced - Immediate | 500-Pumped Storage/Hydro
9010 | Fire; not related to a specific component | External | Catastrophe | U1 | Forced - Immediate | 2020 | Hydro | WA | 500 | Pumped Storage/Hydro | WECC | Summer | 22168.2825 | 36.45 | 1 | 1 | 9010-Fire; not related to a specific component | U1-Forced - Immediate | 500-Pumped Storage/Hydro
9010 | Fire; not related to a specific component | External | Catastrophe | U1 | Forced - Immediate | 2020 | Hydro | WA | 500 | Pumped Storage/Hydro | WECC | Summer | 60469.2 | 22 | 1 | 1 | 9010-Fire; not related to a specific component | U1-Forced - Immediate | 500-Pumped Storage/Hydro
9010 | Fire; not related to a specific component | External | Catastrophe | U1 | Forced - Immediate | 2020 | Hydro | WA | 500 | Pumped Storage/Hydro | WECC | Summer | 9224.05 | 31 | 1 | 1 | 9010-Fire; not related to a specific component | U1-Forced - Immediate | 500-Pumped Storage/Hydro
9010 | Fire; not related to a specific component | External | Catastrophe | U1 | Forced - Immediate | 2020 | Hydro | WA | 500 | Pumped Storage/Hydro | WECC | Summer | 18975.32 | 31.2 | 1 | 1 | 9010-Fire; not related to a specific component | U1-Forced - Immediate | 500-Pumped Storage/Hydro
9010 | Fire; not related to a specific component | External | Catastrophe | U1 | Forced - Immediate | 2020 | Hydro | WA | 500 | Pumped Storage/Hydro | WECC | Summer | 26216.6666 | 50 | 1 | 1 | 9010-Fire; not related to a specific component | U1-Forced - Immediate | 500-Pumped Storage/Hydro
9010 | Fire; not related to a specific component | External | Catastrophe | U1 | Forced - Immediate | 2020 | Hydro | WA | 500 | Pumped Storage/Hydro | WECC | Summer | 27538.5 | 45 | 1 | 1 | 9010-Fire; not related to a specific component | U1-Forced - Immediate | 500-Pumped Storage/Hydro
9010 | Fire; not related to a specific component | External | Catastrophe | U1 | Forced - Immediate | 2020 | Hydro | WA | 500 | Pumped Storage/Hydro | WECC | Summer | 30094 | 49.2 | 1 | 1 | 9010-Fire; not related to a specific component | U1-Forced - Immediate | 500-Pumped Storage/Hydro
9010 | Fire; not related to a specific component | External | Catastrophe | U1 | Forced - Immediate | 2020 | Hydro | WA | 500 | Pumped Storage/Hydro | WECC | Summer | 51367.8333 | 89 | 1 | 1 | 9010-Fire; not related to a specific component | U1-Forced - Immediate | 500-Pumped Storage/Hydro
9010 | Fire; not related to a specific component | External | Catastrophe | U1 | Forced - Immediate | 2020 | Hydro | WA | 500 | Pumped Storage/Hydro | WECC | Summer | 60469.5667 | 22 | 1 | 1 | 9010-Fire; not related to a specific component | U1-Forced - Immediate | 500-Pumped Storage/Hydro
9010 | Fire; not related to a specific component | External | Catastrophe | U3 | Forced - Postponed | 2020 | Hydro | WA | 500 | Pumped Storage/Hydro | WECC | Summer | 55814.6325 | 51.21 | 1 | 1 | 9010-Fire; not related to a specific component | U3-Forced - Postponed | 500-Pumped Storage/Hydro
9010 | Fire; not related to a specific component | External | Catastrophe | D2 | Forced - Delayed | 2020 | Other | BM | 650 | Fluidized Bed | WECC | Summer | 19.68 | 1.64 | 1 | 1 | 9010-Fire; not related to a specific component | D2-Forced - Delayed | 650-Fluidized Bed
9010 | Fire; not related to a specific component | External | Catastrophe | U1 | Forced - Immediate | 2020 | Coal | OS | 800 | Miscellaneous | WECC | Summer | 66.4766 | 25.9 | 1 | 1 | 9010-Fire; not related to a specific component | U1-Forced - Immediate | 800-Miscellaneous
9010 | Fire; not related to a specific component | External | Catastrophe | U1 | Forced - Immediate | 2020 | Geothermal | GE | 830 | Geothermal | WECC | Winter | 29892.5 | 55 | 2 | 2 | 9010-Fire; not related to a specific component | U1-Forced - Immediate | 830-Geothermal
9010 | Fire; not related to a specific component | External | Catastrophe | U1 | Forced - Immediate | 2020 | Geothermal | GE | 830 | Geothermal | WECC | Winter | 17623.45 | 39 | 1 | 1 | 9010-Fire; not related to a specific component | U1-Forced - Immediate | 830-Geothermal
9010 | Fire; not related to a specific component | External | Catastrophe | U1 | Forced - Immediate | 2020 | Geothermal | GE | 830 | Geothermal | WECC | Winter | 24915.3 | 53 | 1 | 1 | 9010-Fire; not related to a specific component | U1-Forced - Immediate | 830-Geothermal
9010 | Fire; not related to a specific component | External | Catastrophe | U1 | Forced - Immediate | 2020 | Geothermal | GE | 830 | Geothermal | WECC | Winter | 27298.5166 | 61 | 1 | 1 | 9010-Fire; not related to a specific component | U1-Forced - Immediate | 830-Geothermal
9010 | Fire; not related to a specific component | External | Catastrophe | U1 | Forced - Immediate | 2020 | Geothermal | GE | 830 | Geothermal | WECC | Winter | 14532.8 | 32 | 1 | 1 | 9010-Fire; not related to a specific component | U1-Forced - Immediate | 830-Geothermal
9010 | Fire; not related to a specific component | External | Catastrophe | U1 | Forced - Immediate | 2020 | Geothermal | GE | 830 | Geothermal | WECC | Winter | 14954.5 | 33 | 1 | 1 | 9010-Fire; not related to a specific component | U1-Forced - Immediate | 830-Geothermal
9010 | Fire; not related to a specific component | External | Catastrophe | U1 | Forced - Immediate | 2020 | Geothermal | GE | 830 | Geothermal | WECC | Winter | 20675.27 | 46.2 | 1 | 1 | 9010-Fire; not related to a specific component | U1-Forced - Immediate | 830-Geothermal
9010 | Fire; not related to a specific component | External | Catastrophe | U1 | Forced - Immediate | 2020 | Gas | GG | 851 | CC GT units | TRE | Winter | 1209.9999 | 165 | 2 | 2 | 9010-Fire; not related to a specific component | U1-Forced - Immediate | 851-CC GT units
9010 | Fire; not related to a specific component | External | Catastrophe | U1 | Forced - Immediate | 2020 | Gas | GG | 851 | CC GT units | TRE | Winter | 1275.9999 | 165 | 2 | 2 | 9010-Fire; not related to a specific component | U1-Forced - Immediate | 851-CC GT units
9010 | Fire; not related to a specific component | External | Catastrophe | U1 | Forced - Immediate | 2020 | Gas | GG | 851 | CC GT units | WECC | Off-Peak | 679.4 | 172 | 1 | 1 | 9010-Fire; not related to a specific component | U1-Forced - Immediate | 851-CC GT units
9010 | Fire; not related to a specific component | External | Catastrophe | U1 | Forced - Immediate | 2020 | Waste Heat | WH | 852 | CC steam units | TRE | Winter | 2718.5831 | 323 | 1 | 1 | 9010-Fire; not related to a specific component | U1-Forced - Immediate | 852-CC steam units
9010 | Fire; not related to a specific component | External | Catastrophe | U1 | Forced - Immediate | 2020 | Waste Heat | WH | 852 | CC steam units | TRE | Winter | 2740.1166 | 323 | 1 | 1 | 9010-Fire; not related to a specific component | U1-Forced - Immediate | 852-CC steam units
9010 | Fire; not related to a specific component | External | Catastrophe | D1 | Forced - Immediate | 2020 | Gas | GG | 860 | Co-generator Block | WECC | Summer | 243.7998 | 66.19 | 1 | 1 | 9010-Fire; not related to a specific component | D1-Forced - Immediate | 860-Co-generator Block
9010 | Fire; not related to a specific component | External | Catastrophe | D1 | Forced - Immediate | 2020 | Gas | GG | 860 | Co-generator Block | WECC | Summer | 739.4283 | 91.1 | 1 | 1 | 9010-Fire; not related to a specific component | D1-Forced - Immediate | 860-Co-generator Block
9010 | Fire; not related to a specific component | External | Catastrophe | U1 | Forced - Immediate | 2020 | Gas | GG | 860 | Co-generator Block | WECC | Summer | 4867.4494 | 219.09 | 1 | 1 | 9010-Fire; not related to a specific component | U1-Forced - Immediate | 860-Co-generator Block
9010 | Fire; not related to a specific component | External | Catastrophe | U1 | Forced - Immediate | 2020 | Gas | GG | 860 | Co-generator Block | WECC | Summer | 2766.3666 | 224.3 | 1 | 1 | 9010-Fire; not related to a specific component | U1-Forced - Immediate | 860-Co-generator Block
9015 | Pandemic | NULL | NULL | U1 | Forced - Immediate | 2020 | Coal | CC | 100 | Fossil-Steam | RFC | Off-Peak | 281992.5 | 415 | 1 | 1 | 9015-Pandemic | U1-Forced - Immediate | 100-Fossil-Steam
9015 | Pandemic | NULL | NULL | D1 | Forced - Immediate | 2020 | Coal | CC | 100 | Fossil-Steam | MRO | Off-Peak | 259250 | 50 | 1 | 1 | 9015-Pandemic | D1-Forced - Immediate | 100-Fossil-Steam
9015 | Pandemic | NULL | NULL | U1 | Forced - Immediate | 2020 | Coal | CC | 100 | Fossil-Steam | SERC | Off-Peak | 18802 | 136 | 1 | 1 | 9015-Pandemic | U1-Forced - Immediate | 100-Fossil-Steam
9015 | Pandemic | NULL | NULL | U1 | Forced - Immediate | 2020 | Coal | CC | 100 | Fossil-Steam | SERC | Off-Peak | 23040 | 120 | 2 | 2 | 9015-Pandemic | U1-Forced - Immediate | 100-Fossil-Steam
9015 | Pandemic | NULL | NULL | U1 | Forced - Immediate | 2020 | Coal | CC | 100 | Fossil-Steam | SERC | Off-Peak | 46080 | 240 | 1 | 1 | 9015-Pandemic | U1-Forced - Immediate | 100-Fossil-Steam
9015 | Pandemic | NULL | NULL | U1 | Forced - Immediate | 2020 | Gas | GG | 100 | Fossil-Steam | WECC | Off-Peak | 9504 | 44 | 1 | 1 | 9015-Pandemic | U1-Forced - Immediate | 100-Fossil-Steam
9015 | Pandemic | NULL | NULL | U1 | Forced - Immediate | 2020 | Coal | CC | 100 | Fossil-Steam | SERC | Off-Peak | 47808 | 332 | 1 | 1 | 9015-Pandemic | U1-Forced - Immediate | 100-Fossil-Steam
9015 | Pandemic | NULL | NULL | U1 | Forced - Immediate | 2020 | Coal | CC | 100 | Fossil-Steam | SERC | Off-Peak | 64320 | 335 | 1 | 1 | 9015-Pandemic | U1-Forced - Immediate | 100-Fossil-Steam
9015 | Pandemic | NULL | NULL | U1 | Forced - Immediate | 2020 | Coal | CC | 100 | Fossil-Steam | SERC | Off-Peak | 17136 | 119 | 2 | 2 | 9015-Pandemic | U1-Forced - Immediate | 100-Fossil-Steam
9015 | Pandemic | NULL | NULL | U1 | Forced - Immediate | 2020 | Coal | CC | 100 | Fossil-Steam | SERC | Off-Peak | 31680 | 220 | 1 | 1 | 9015-Pandemic | U1-Forced - Immediate | 100-Fossil-Steam
9015 | Pandemic | NULL | NULL | U1 | Forced - Immediate | 2020 | Coal | CC | 100 | Fossil-Steam | MRO | Off-Peak | 287812 | 532 | 1 | 1 | 9015-Pandemic | U1-Forced - Immediate | 100-Fossil-Steam
9015 | Pandemic | NULL | NULL | U1 | Forced - Immediate | 2020 | Coal | CC | 100 | Fossil-Steam | SERC | Off-Peak | 686524.3 | 658 | 1 | 1 | 9015-Pandemic | U1-Forced - Immediate | 100-Fossil-Steam
9015 | Pandemic | NULL | NULL | U1 | Forced - Immediate | 2020 | Coal | CC | 100 | Fossil-Steam | RFC | Off-Peak | 864870 | 635 | 1 | 1 | 9015-Pandemic | U1-Forced - Immediate | 100-Fossil-Steam
9015 | Pandemic | NULL | NULL | U1 | Forced - Immediate | 2020 | Oil | OO | 100 | Fossil-Steam | SERC | Summer | 163236.5578 | 788.9 | 1 | 1 | 9015-Pandemic | U1-Forced - Immediate | 100-Fossil-Steam
9015 | Pandemic | NULL | NULL | U1 | Forced - Immediate | 2020 | Coal | CC | 100 | Fossil-Steam | SERC | Summer | 47906.16 | 437.1 | 1 | 1 | 9015-Pandemic | U1-Forced - Immediate | 100-Fossil-Steam
9015 | Pandemic | NULL | NULL | U1 | Forced - Immediate | 2020 | Gas | GG | 100 | Fossil-Steam | TRE | Summer | 1245 | 15 | 1 | 1 | 9015-Pandemic | U1-Forced - Immediate | 100-Fossil-Steam
9015 | Pandemic | NULL | NULL | D1 | Forced - Immediate | 2020 | Coal | CC | 100 | Fossil-Steam | MRO | Summer | 46303.3333 | 58 | 1 | 1 | 9015-Pandemic | D1-Forced - Immediate | 100-Fossil-Steam
9015 | Pandemic | NULL | NULL | U1 | Forced - Immediate | 2020 | Gas | GG | 100 | Fossil-Steam | TRE | Summer | 178 | 15 | 1 | 1 | 9015-Pandemic | U1-Forced - Immediate | 100-Fossil-Steam
9015 | Pandemic | NULL | NULL | D1 | Forced - Immediate | 2020 | Coal | CC | 100 | Fossil-Steam | RFC | Off-Peak | 13802.3 | 391 | 1 | 1 | 9015-Pandemic | D1-Forced - Immediate | 100-Fossil-Steam
9015 | Pandemic | NULL | NULL | U1 | Forced - Immediate | 2020 | Gas | GG | 100 | Fossil-Steam | TRE | Summer | 720 | 15 | 1 | 1 | 9015-Pandemic | U1-Forced - Immediate | 100-Fossil-Steam
9015 | Pandemic | NULL | NULL | U1 | Forced - Immediate | 2020 | Gas | GG | 100 | Fossil-Steam | TRE | Summer | 1515 | 15 | 1 | 1 | 9015-Pandemic | U1-Forced - Immediate | 100-Fossil-Steam
9015 | Pandemic | NULL | NULL | U1 | Forced - Immediate | 2020 | Other | WD | 100 | Fossil-Steam | SERC | Off-Peak | 95472 | 51 | 1 | 1 | 9015-Pandemic | U1-Forced - Immediate | 100-Fossil-Steam
9015 | Pandemic | NULL | NULL | U1 | Forced - Immediate | 2020 | Coal | CC | 100 | Fossil-Steam | RFC | Off-Peak | 43680 | 260 | 1 | 1 | 9015-Pandemic | U1-Forced - Immediate | 100-Fossil-Steam
9015 | Pandemic | NULL | NULL | U1 | Forced - Immediate | 2020 | Gas | GG | 100 | Fossil-Steam | RFC | Off-Peak | 560727.1498 | 531 | 1 | 1 | 9015-Pandemic | U1-Forced - Immediate | 100-Fossil-Steam
9015 | Pandemic | NULL | NULL | U1 | Forced - Immediate | 2020 | Gas | GG | 100 | Fossil-Steam | RFC | Off-Peak | 685763.7 | 618 | 1 | 1 | 9015-Pandemic | U1-Forced - Immediate | 100-Fossil-Steam
9015 | Pandemic | NULL | NULL | U1 | Forced - Immediate | 2020 | Gas | GG | 300 | Gas Turbine/Jet Engine (Simple Cycle Operation) | TRE | Summer | 3311 | 43 | 1 | 1 | 9015-Pandemic | U1-Forced - Immediate | 300-Gas Turbine/Jet Engine (Simple Cycle Operation)
9015 | Pandemic | NULL | NULL | U1 | Forced - Immediate | 2020 | Gas | GG | 300 | Gas Turbine/Jet Engine (Simple Cycle Operation) | TRE | Summer | 3559.4833 | 41 | 1 | 1 | 9015-Pandemic | U1-Forced - Immediate | 300-Gas Turbine/Jet Engine (Simple Cycle Operation)
9015 | Pandemic | NULL | NULL | U1 | Forced - Immediate | 2020 | Gas | GG | 300 | Gas Turbine/Jet Engine (Simple Cycle Operation) | SERC | Summer | 5753.3833 | 109 | 1 | 1 | 9015-Pandemic | U1-Forced - Immediate | 300-Gas Turbine/Jet Engine (Simple Cycle Operation)
9015 | Pandemic | NULL | NULL | U1 | Forced - Immediate | 2020 | Gas | GG | 300 | Gas Turbine/Jet Engine (Simple Cycle Operation) | TRE | Summer | 565.1167 | 41 | 1 | 1 | 9015-Pandemic | U1-Forced - Immediate | 300-Gas Turbine/Jet Engine (Simple Cycle Operation)
9015 | Pandemic | NULL | NULL | U1 | Forced - Immediate | 2020 | Gas | GG | 300 | Gas Turbine/Jet Engine (Simple Cycle Operation) | TRE | Summer | 602 | 43 | 1 | 1 | 9015-Pandemic | U1-Forced - Immediate | 300-Gas Turbine/Jet Engine (Simple Cycle Operation)
9015 | Pandemic | NULL | NULL | U1 | Forced - Immediate | 2020 | Gas | GG | 300 | Gas Turbine/Jet Engine (Simple Cycle Operation) | TRE | Summer | 640.7 | 43 | 1 | 1 | 9015-Pandemic | U1-Forced - Immediate | 300-Gas Turbine/Jet Engine (Simple Cycle Operation)
9015 | Pandemic | NULL | NULL | U1 | Forced - Immediate | 2020 | Gas | GG | 300 | Gas Turbine/Jet Engine (Simple Cycle Operation) | TRE | Summer | 2007.84 | 41.83 | 1 | 1 | 9015-Pandemic | U1-Forced - Immediate | 300-Gas Turbine/Jet Engine (Simple Cycle Operation)
9015 | Pandemic | NULL | NULL | U1 | Forced - Immediate | 2020 | Gas | GG | 300 | Gas Turbine/Jet Engine (Simple Cycle Operation) | SERC | Summer | 16.35 | 109 | 1 | 1 | 9015-Pandemic | U1-Forced - Immediate | 300-Gas Turbine/Jet Engine (Simple Cycle Operation)
9015 | Pandemic | NULL | NULL | U1 | Forced - Immediate | 2020 | Gas | GG | 300 | Gas Turbine/Jet Engine (Simple Cycle Operation) | TRE | Summer | 688 | 43 | 1 | 3 | 9015-Pandemic | U1-Forced - Immediate | 300-Gas Turbine/Jet Engine (Simple Cycle Operation)
9015 | Pandemic | NULL | NULL | U1 | Forced - Immediate | 2020 | Gas | GG | 300 | Gas Turbine/Jet Engine (Simple Cycle Operation) | RFC | Off-Peak | 211.5 | 94 | 4 | 4 | 9015-Pandemic | U1-Forced - Immediate | 300-Gas Turbine/Jet Engine (Simple Cycle Operation)
9015 | Pandemic | NULL | NULL | U1 | Forced - Immediate | 2020 | Gas | GG | 300 | Gas Turbine/Jet Engine (Simple Cycle Operation) | SERC | Summer | 27722.3333 | 109 | 1 | 1 | 9015-Pandemic | U1-Forced - Immediate | 300-Gas Turbine/Jet Engine (Simple Cycle Operation)
9015 | Pandemic | NULL | NULL | U1 | Forced - Immediate | 2020 | Gas | GG | 300 | Gas Turbine/Jet Engine (Simple Cycle Operation) | TRE | Summer | 2064 | 43 | 1 | 1 | 9015-Pandemic | U1-Forced - Immediate | 300-Gas Turbine/Jet Engine (Simple Cycle Operation)
9015 | Pandemic | NULL | NULL | U1 | Forced - Immediate | 2020 | Gas | GG | 300 | Gas Turbine/Jet Engine (Simple Cycle Operation) | TRE | Summer | 4141 | 41 | 1 | 1 | 9015-Pandemic | U1-Forced - Immediate | 300-Gas Turbine/Jet Engine (Simple Cycle Operation)
9015 | Pandemic | NULL | NULL | U1 | Forced - Immediate | 2020 | Hydro | WA | 500 | Pumped Storage/Hydro | WECC | Off-Peak | 101513.2 | 112.48 | 2 | 2 | 9015-Pandemic | U1-Forced - Immediate | 500-Pumped Storage/Hydro
9015 | Pandemic | NULL | NULL | U1 | Forced - Immediate | 2020 | Hydro | WA | 500 | Pumped Storage/Hydro | WECC | Summer | 18990.6666 | 40 | 1 | 1 | 9015-Pandemic | U1-Forced - Immediate | 500-Pumped Storage/Hydro
9015 | Pandemic | NULL | NULL | U1 | Forced - Immediate | 2020 | Hydro | WA | 500 | Pumped Storage/Hydro | WECC | Summer | 74844.9333 | 56 | 1 | 1 | 9015-Pandemic | U1-Forced - Immediate | 500-Pumped Storage/Hydro
9015 | Pandemic | NULL | NULL | U1 | Forced - Immediate | 2020 | Hydro | WA | 500 | Pumped Storage/Hydro | WECC | Summer | 18893.3333 | 40 | 1 | 1 | 9015-Pandemic | U1-Forced - Immediate | 500-Pumped Storage/Hydro
9015 | Pandemic | NULL | NULL | U1 | Forced - Immediate | 2020 | Hydro | WA | 500 | Pumped Storage/Hydro | WECC | Off-Peak | 16190.85 | 17.94 | 1 | 1 | 9015-Pandemic | U1-Forced - Immediate | 500-Pumped Storage/Hydro
9015 | Pandemic | NULL | NULL | U1 | Forced - Immediate | 2020 | Hydro | WA | 500 | Pumped Storage/Hydro | SERC | Off-Peak | 778468.1332 | 502 | 1 | 1 | 9015-Pandemic | U1-Forced - Immediate | 500-Pumped Storage/Hydro
9015 | Pandemic | NULL | NULL | U1 | Forced - Immediate | 2020 | Hydro | WA | 500 | Pumped Storage/Hydro | SERC | Off-Peak | 63996.6332 | 502 | 1 | 1 | 9015-Pandemic | U1-Forced - Immediate | 500-Pumped Storage/Hydro
9015 | Pandemic | NULL | NULL | U1 | Forced - Immediate | 2020 | Hydro | WA | 500 | Pumped Storage/Hydro | SERC | Off-Peak | 102960 | 55 | 1 | 1 | 9015-Pandemic | U1-Forced - Immediate | 500-Pumped Storage/Hydro
9015 | Pandemic | NULL | NULL | U1 | Forced - Immediate | 2020 | Hydro | WA | 500 | Pumped Storage/Hydro | MRO | Off-Peak | 4806.802 | 25.48 | 1 | 1 | 9015-Pandemic | U1-Forced - Immediate | 500-Pumped Storage/Hydro
9015 | Pandemic | NULL | NULL | U1 | Forced - Immediate | 2020 | Hydro | WA | 500 | Pumped Storage/Hydro | WECC | Off-Peak | 18826.15 | 20.86 | 3 | 3 | 9015-Pandemic | U1-Forced - Immediate | 500-Pumped Storage/Hydro
9015 | Pandemic | NULL | NULL | D1 | Forced - Immediate | 2020 | Coal | OS | 800 | Miscellaneous | NPCC | Off-Peak | 1832.8667 | 19 | 1 | 1 | 9015-Pandemic | D1-Forced - Immediate | 800-Miscellaneous
9015 | Pandemic | NULL | NULL | D1 | Forced - Immediate | 2020 | Coal | OS | 800 | Miscellaneous | NPCC | Off-Peak | 1177.6833 | 19 | 1 | 1 | 9015-Pandemic | D1-Forced - Immediate | 800-Miscellaneous
9015 | Pandemic | NULL | NULL | D1 | Forced - Immediate | 2020 | Coal | OS | 800 | Miscellaneous | NPCC | Off-Peak | 1736.6917 | 11.5 | 1 | 1 | 9015-Pandemic | D1-Forced - Immediate | 800-Miscellaneous
9015 | Pandemic | NULL | NULL | U1 | Forced - Immediate | 2020 | Coal | CC | 800 | Miscellaneous | RFC | Summer | 57120 | 595 | 1 | 1 | 9015-Pandemic | U1-Forced - Immediate | 800-Miscellaneous
9015 | Pandemic | NULL | NULL | U1 | Forced - Immediate | 2020 | Gas | GG | 850 | Combined Cycle Block | SERC | Off-Peak | 101101 | 505 | 1 | 1 | 9015-Pandemic | U1-Forced - Immediate | 850-Combined Cycle Block
9015 | Pandemic | NULL | NULL | U1 | Forced - Immediate | 2020 | Gas | GG | 850 | Combined Cycle Block | TRE | Summer | 676.4 | 57 | 1 | 1 | 9015-Pandemic | U1-Forced - Immediate | 850-Combined Cycle Block
9015 | Pandemic | NULL | NULL | U1 | Forced - Immediate | 2020 | Gas | GG | 850 | Combined Cycle Block | TRE | Summer | 2727.84 | 56.83 | 1 | 1 | 9015-Pandemic | U1-Forced - Immediate | 850-Combined Cycle Block
9015 | Pandemic | NULL | NULL | U1 | Forced - Immediate | 2020 | Gas | GG | 850 | Combined Cycle Block | TRE | Summer | 4731 | 57 | 1 | 1 | 9015-Pandemic | U1-Forced - Immediate | 850-Combined Cycle Block
9015 | Pandemic | NULL | NULL | U1 | Forced - Immediate | 2020 | Gas | GG | 850 | Combined Cycle Block | SERC | Summer | 385557.9 | 194.8 | 1 | 1 | 9015-Pandemic | U1-Forced - Immediate | 850-Combined Cycle Block
9015 | Pandemic | NULL | NULL | D1 | Forced - Immediate | 2020 | Gas | GG | 850 | Combined Cycle Block | SERC | Summer | 380.23 | 161.8 | 1 | 1 | 9015-Pandemic | D1-Forced - Immediate | 850-Combined Cycle Block
9015 | Pandemic | NULL | NULL | U1 | Forced - Immediate | 2020 | Gas | GG | 850 | Combined Cycle Block | SERC | Summer | 353.8865 | 194.8 | 1 | 1 | 9015-Pandemic | U1-Forced - Immediate | 850-Combined Cycle Block
9015 | Pandemic | NULL | NULL | D1 | Forced - Immediate | 2020 | Gas | GG | 850 | Combined Cycle Block | SERC | Summer | 355.96 | 161.8 | 1 | 1 | 9015-Pandemic | D1-Forced - Immediate | 850-Combined Cycle Block
9015 | Pandemic | NULL | NULL | U1 | Forced - Immediate | 2020 | Gas | GG | 850 | Combined Cycle Block | TRE | Summer | 5757 | 57 | 1 | 1 | 9015-Pandemic | U1-Forced - Immediate | 850-Combined Cycle Block
9015 | Pandemic | NULL | NULL | D1 | Forced - Immediate | 2020 | Gas | GG | 850 | Combined Cycle Block | SERC | Summer | 453.04 | 161.8 | 1 | 1 | 9015-Pandemic | D1-Forced - Immediate | 850-Combined Cycle Block
9015 | Pandemic | NULL | NULL | U1 | Forced - Immediate | 2020 | Gas | GG | 850 | Combined Cycle Block | SERC | Summer | 2853.82 | 194.8 | 1 | 1 | 9015-Pandemic | U1-Forced - Immediate | 850-Combined Cycle Block
9015 | Pandemic | NULL | NULL | U1 | Forced - Immediate | 2020 | Gas | GG | 851 | CC GT units | WECC | Off-Peak | 25048.8 | 71 | 1 | 1 | 9015-Pandemic | U1-Forced - Immediate | 851-CC GT units
9015 | Pandemic | NULL | NULL | U1 | Forced - Immediate | 2020 | Gas | GG | 851 | CC GT units | NPCC | Off-Peak | 3862.8332 | 245 | 1 | 1 | 9015-Pandemic | U1-Forced - Immediate | 851-CC GT units
9015 | Pandemic | NULL | NULL | U1 | Forced - Immediate | 2020 | Gas | GG | 851 | CC GT units | SERC | Off-Peak | 46155 | 170 | 1 | 1 | 9015-Pandemic | U1-Forced - Immediate | 851-CC GT units
9015 | Pandemic | NULL | NULL | U1 | Forced - Immediate | 2020 | Gas | GG | 851 | CC GT units | WECC | Off-Peak | 84514.85 | 71 | 1 | 1 | 9015-Pandemic | U1-Forced - Immediate | 851-CC GT units
9015 | Pandemic | NULL | NULL | D1 | Forced - Immediate | 2020 | Gas | GG | 852 | CC steam units | WECC | Off-Peak | 5658.0833 | 43 | 1 | 1 | 9015-Pandemic | D1-Forced - Immediate | 852-CC steam units
9015 | Pandemic | NULL | NULL | D1 | Forced - Immediate | 2020 | Waste Heat | WH | 852 | CC steam units | NPCC | Off-Peak | 2112.7332 | 134 | 1 | 1 | 9015-Pandemic | D1-Forced - Immediate | 852-CC steam units
9015 | Pandemic | NULL | NULL | U1 | Forced - Immediate | 2020 | Waste Heat | WH | 852 | CC steam units | SERC | Off-Peak | 41049.9999 | 150 | 1 | 1 | 9015-Pandemic | U1-Forced - Immediate | 852-CC steam units
9015 | Pandemic | NULL | NULL | D1 | Forced - Immediate | 2020 | Gas | GG | 852 | CC steam units | WECC | Off-Peak | 3791.1666 | 43 | 1 | 1 | 9015-Pandemic | D1-Forced - Immediate | 852-CC steam units
9015 | Pandemic | NULL | NULL | D1 | Forced - Immediate | 2020 | Gas | GG | 852 | CC steam units | WECC | Off-Peak | 5242.4166 | 43 | 1 | 1 | 9015-Pandemic | D1-Forced - Immediate | 852-CC steam units
9015 | Pandemic | NULL | NULL | D1 | Forced - Immediate | 2020 | Gas | GG | 852 | CC steam units | WECC | Off-Peak | 7295.6666 | 43 | 1 | 1 | 9015-Pandemic | D1-Forced - Immediate | 852-CC steam units
9015 | Pandemic | NULL | NULL | D1 | Forced - Immediate | 2020 | Gas | GG | 852 | CC steam units | WECC | Off-Peak | 90.3 | 43 | 1 | 1 | 9015-Pandemic | D1-Forced - Immediate | 852-CC steam units
9015 | Pandemic | NULL | NULL | D1 | Forced - Immediate | 2020 | Gas | GG | 852 | CC steam units | WECC | Off-Peak | 5777.05 | 43 | 1 | 1 | 9015-Pandemic | D1-Forced - Immediate | 852-CC steam units
9015 | Pandemic | NULL | NULL | U1 | Forced - Immediate | 2020 | Gas | GG | 852 | CC steam units | WECC | Off-Peak | 31752 | 90 | 1 | 1 | 9015-Pandemic | U1-Forced - Immediate | 852-CC steam units
9015 | Pandemic | NULL | NULL | U1 | Forced - Immediate | 2020 | Gas | GG | 860 | Co-generator Block | SERC | Summer | 562.9333 | 16 | 1 | 1 | 9015-Pandemic | U1-Forced - Immediate | 860-Co-generator Block
9015 | Pandemic | NULL | NULL | U1 | Forced - Immediate | 2020 | Gas | GG | 860 | Co-generator Block | SERC | Summer | 539.2 | 16 | 1 | 1 | 9015-Pandemic | U1-Forced - Immediate | 860-Co-generator Block
9015 | Pandemic | NULL | NULL | U1 | Forced - Immediate | 2020 | Gas | GG | 860 | Co-generator Block | SERC | Off-Peak | 13824.3 | 18 | 1 | 1 | 9015-Pandemic | U1-Forced - Immediate | 860-Co-generator Block
9015 | Pandemic | NULL | NULL | U1 | Forced - Immediate | 2020 | Gas | GG | 860 | Co-generator Block | SERC | Summer | 18674.9333 | 16 | 1 | 1 | 9015-Pandemic | U1-Forced - Immediate | 860-Co-generator Block
9020 | Lightning | External | Catastrophe | U1 | Forced - Immediate | 2020 | Coal | CC | 100 | Fossil-Steam | RFC | Summer | 298.6666 | 80 | 1 | 1 | 9020-Lightning | U1-Forced - Immediate | 100-Fossil-Steam
9020 | Lightning | External | Catastrophe | U1 | Forced - Immediate | 2020 | Gas | GG | 100 | Fossil-Steam | WECC | Summer | 118.8 | 44 | 1 | 1 | 9020-Lightning | U1-Forced - Immediate | 100-Fossil-Steam
9020 | Lightning | External | Catastrophe | U1 | Forced - Immediate | 2020 | Coal | CC | 100 | Fossil-Steam | SERC | Winter | 10735.3197 | 493.2 | 1 | 1 | 9020-Lightning | U1-Forced - Immediate | 100-Fossil-Steam
9020 | Lightning | External | Catastrophe | U1 | Forced - Immediate | 2020 | Gas | GG | 100 | Fossil-Steam | SERC | Off-Peak | 7143.6516 | 127.3 | 1 | 1 | 9020-Lightning | U1-Forced - Immediate | 100-Fossil-Steam
9020 | Lightning | External | Catastrophe | U1 | Forced - Immediate | 2020 | Gas | GG | 100 | Fossil-Steam | RFC | Off-Peak | 2844.6 | 431 | 1 | 1 | 9020-Lightning | U1-Forced - Immediate | 100-Fossil-Steam
9020 | Lightning | External | Catastrophe | U1 | Forced - Immediate | 2020 | Gas | GG | 100 | Fossil-Steam | SERC | Summer | 15901.8331 | 730 | 1 | 1 | 9020-Lightning | U1-Forced - Immediate | 100-Fossil-Steam
9020 | Lightning | External | Catastrophe | U1 | Forced - Immediate | 2020 | Coal | CC | 100 | Fossil-Steam | RFC | Off-Peak | 57936.6665 | 455 | 1 | 1 | 9020-Lightning | U1-Forced - Immediate | 100-Fossil-Steam
9020 | Lightning | External | Catastrophe | U1 | Forced - Immediate | 2020 | Coal | CC | 100 | Fossil-Steam | SERC | Summer | 2878.6664 | 340 | 1 | 1 | 9020-Lightning | U1-Forced - Immediate | 100-Fossil-Steam
9020 | Lightning | External | Catastrophe | D1 | Forced - Immediate | 2020 | Coal | CC | 100 | Fossil-Steam | SERC | Summer | 1182.7665 | 274 | 1 | 1 | 9020-Lightning | D1-Forced - Immediate | 100-Fossil-Steam
9020 | Lightning | External | Catastrophe | U1 | Forced - Immediate | 2020 | Coal | CC | 100 | Fossil-Steam | MRO | Summer | 3351.2498 | 525 | 1 | 1 | 9020-Lightning | U1-Forced - Immediate | 100-Fossil-Steam
9020 | Lightning | External | Catastrophe | U1 | Forced - Immediate | 2020 | Coal | CC | 100 | Fossil-Steam | MRO | Summer | 45033.1665 | 190 | 1 | 1 | 9020-Lightning | U1-Forced - Immediate | 100-Fossil-Steam
9020 | Lightning | External | Catastrophe | D1 | Forced - Immediate | 2020 | Nuclear | NU | 200 | Nuclear | MRO | Off-Peak | 1590.58 | 474.8 | 1 | 1 | 9020-Lightning | D1-Forced - Immediate | 200-Nuclear
9020 | Lightning | External | Catastrophe | U1 | Forced - Immediate | 2020 | Gas | GG | 300 | Gas Turbine/Jet Engine (Simple Cycle Operation) | SERC | Winter | 2220.7499 | 81 | 2 | 2 | 9020-Lightning | U1-Forced - Immediate | 300-Gas Turbine/Jet Engine (Simple Cycle Operation)
9020 | Lightning | External | Catastrophe | U1 | Forced - Immediate | 2020 | Gas | GG | 300 | Gas Turbine/Jet Engine (Simple Cycle Operation) | RFC | Off-Peak | 130.5 | 145 | 1 | 1 | 9020-Lightning | U1-Forced - Immediate | 300-Gas Turbine/Jet Engine (Simple Cycle Operation)
9020 | Lightning | External | Catastrophe | U1 | Forced - Immediate | 2020 | Gas | GG | 300 | Gas Turbine/Jet Engine (Simple Cycle Operation) | SERC | Summer | 55.25 | 85 | 1 | 1 | 9020-Lightning | U1-Forced - Immediate | 300-Gas Turbine/Jet Engine (Simple Cycle Operation)
9020 | Lightning | External | Catastrophe | U1 | Forced - Immediate | 2020 | Gas | GG | 300 | Gas Turbine/Jet Engine (Simple Cycle Operation) | SERC | Summer | 147.5 | 150 | 1 | 1 | 9020-Lightning | U1-Forced - Immediate | 300-Gas Turbine/Jet Engine (Simple Cycle Operation)
9020 | Lightning | External | Catastrophe | U1 | Forced - Immediate | 2020 | Gas | GG | 300 | Gas Turbine/Jet Engine (Simple Cycle Operation) | RFC | Summer | 242.9 | 42 | 1 | 1 | 9020-Lightning | U1-Forced - Immediate | 300-Gas Turbine/Jet Engine (Simple Cycle Operation)
9020 | Lightning | External | Catastrophe | U1 | Forced - Immediate | 2020 | Gas | GG | 300 | Gas Turbine/Jet Engine (Simple Cycle Operation) | RFC | Summer | 482.3 | 42 | 2 | 2 | 9020-Lightning | U1-Forced - Immediate | 300-Gas Turbine/Jet Engine (Simple Cycle Operation)
9020 | Lightning | External | Catastrophe | U1 | Forced - Immediate | 2020 | Gas | GG | 300 | Gas Turbine/Jet Engine (Simple Cycle Operation) | SERC | Summer | 2867.4999 | 150 | 1 | 1 | 9020-Lightning | U1-Forced - Immediate | 300-Gas Turbine/Jet Engine (Simple Cycle Operation)
9020 | Lightning | External | Catastrophe | U1 | Forced - Immediate | 2020 | Gas | GG | 300 | Gas Turbine/Jet Engine (Simple Cycle Operation) | MRO | Off-Peak | 62.4 | 52 | 1 | 1 | 9020-Lightning | U1-Forced - Immediate | 300-Gas Turbine/Jet Engine (Simple Cycle Operation)
9020 | Lightning | External | Catastrophe | U1 | Forced - Immediate | 2020 | Gas | GG | 300 | Gas Turbine/Jet Engine (Simple Cycle Operation) | MRO | Off-Peak | 599.2 | 48 | 2 | 2 | 9020-Lightning | U1-Forced - Immediate | 300-Gas Turbine/Jet Engine (Simple Cycle Operation)
9020 | Lightning | External | Catastrophe | U1 | Forced - Immediate | 2020 | Gas | GG | 300 | Gas Turbine/Jet Engine (Simple Cycle Operation) | SERC | Off-Peak | 1298 | 118 | 1 | 1 | 9020-Lightning | U1-Forced - Immediate | 300-Gas Turbine/Jet Engine (Simple Cycle Operation)
9020 | Lightning | External | Catastrophe | U1 | Forced - Immediate | 2020 | Gas | GG | 300 | Gas Turbine/Jet Engine (Simple Cycle Operation) | RFC | Off-Peak | 2609.3332 | 152 | 1 | 1 | 9020-Lightning | U1-Forced - Immediate | 300-Gas Turbine/Jet Engine (Simple Cycle Operation)
9020 | Lightning | External | Catastrophe | U1 | Forced - Immediate | 2020 | Gas | GG | 300 | Gas Turbine/Jet Engine (Simple Cycle Operation) | SERC | Summer | 337.1666 | 85 | 1 | 1 | 9020-Lightning | U1-Forced - Immediate | 300-Gas Turbine/Jet Engine (Simple Cycle Operation)
9020 | Lightning | External | Catastrophe | U1 | Forced - Immediate | 2020 | Gas | GG | 300 | Gas Turbine/Jet Engine (Simple Cycle Operation) | RFC | Summer | 506.8 | 42 | 1 | 1 | 9020-Lightning | U1-Forced - Immediate | 300-Gas Turbine/Jet Engine (Simple Cycle Operation)
9020 | Lightning | External | Catastrophe | U1 | Forced - Immediate | 2020 | Gas | GG | 300 | Gas Turbine/Jet Engine (Simple Cycle Operation) | SERC | Summer | 1100.925 | 163.1 | 1 | 1 | 9020-Lightning | U1-Forced - Immediate | 300-Gas Turbine/Jet Engine (Simple Cycle Operation)
9020 | Lightning | External | Catastrophe | U1 | Forced - Immediate | 2020 | Gas | GG | 300 | Gas Turbine/Jet Engine (Simple Cycle Operation) | WECC | Summer | 111.36 | 46.4 | 4 | 4 | 9020-Lightning | U1-Forced - Immediate | 300-Gas Turbine/Jet Engine (Simple Cycle Operation)
9020 | Lightning | External | Catastrophe | U1 | Forced - Immediate | 2020 | Gas | GG | 300 | Gas Turbine/Jet Engine (Simple Cycle Operation) | SERC | Summer | 120 | 150 | 1 | 1 | 9020-Lightning | U1-Forced - Immediate | 300-Gas Turbine/Jet Engine (Simple Cycle Operation)
9020 | Lightning | External | Catastrophe | U1 | Forced - Immediate | 2020 | Gas | GG | 300 | Gas Turbine/Jet Engine (Simple Cycle Operation) | MRO | Off-Peak | 4432.5 | 75 | 1 | 1 | 9020-Lightning | U1-Forced - Immediate | 300-Gas Turbine/Jet Engine (Simple Cycle Operation)
9020 | Lightning | External | Catastrophe | U1 | Forced - Immediate | 2020 | Gas | GG | 300 | Gas Turbine/Jet Engine (Simple Cycle Operation) | SERC | Summer | 45 | 150 | 1 | 1 | 9020-Lightning | U1-Forced - Immediate | 300-Gas Turbine/Jet Engine (Simple Cycle Operation)
9020 | Lightning | External | Catastrophe | U1 | Forced - Immediate | 2020 | Gas | GG | 300 | Gas Turbine/Jet Engine (Simple Cycle Operation) | MRO | Summer | 48.5166 | 71 | 4 | 4 | 9020-Lightning | U1-Forced - Immediate | 300-Gas Turbine/Jet Engine (Simple Cycle Operation)
9020 | Lightning | External | Catastrophe | U1 | Forced - Immediate | 2020 | Gas | GG | 300 | Gas Turbine/Jet Engine (Simple Cycle Operation) | RFC | Summer | 142.1 | 42 | 1 | 1 | 9020-Lightning | U1-Forced - Immediate | 300-Gas Turbine/Jet Engine (Simple Cycle Operation)
9020 | Lightning | External | Catastrophe | D1 | Forced - Immediate | 2020 | Gas | GG | 300 | Gas Turbine/Jet Engine (Simple Cycle Operation) | RFC | Summer | 32.5 | 65 | 1 | 1 | 9020-Lightning | D1-Forced - Immediate | 300-Gas Turbine/Jet Engine (Simple Cycle Operation)
9020 | Lightning | External | Catastrophe | SF | Startup Failure | 2020 | Gas | GG | 300 | Gas Turbine/Jet Engine (Simple Cycle Operation) | MRO | Summer | 6976.2 | 151 | 1 | 1 | 9020-Lightning | SF-Startup Failure | 300-Gas Turbine/Jet Engine (Simple Cycle Operation)
9020 | Lightning | External | Catastrophe | U1 | Forced - Immediate | 2020 | Gas | GG | 300 | Gas Turbine/Jet Engine (Simple Cycle Operation) | MRO | Off-Peak | 1314.1 | 102 | 1 | 1 | 9020-Lightning | U1-Forced - Immediate | 300-Gas Turbine/Jet Engine (Simple Cycle Operation)
9020 | Lightning | External | Catastrophe | U1 | Forced - Immediate | 2020 | Gas | GG | 300 | Gas Turbine/Jet Engine (Simple Cycle Operation) | RFC | Summer | 144.2 | 42 | 1 | 1 | 9020-Lightning | U1-Forced - Immediate | 300-Gas Turbine/Jet Engine (Simple Cycle Operation)
9020 | Lightning | External | Catastrophe | U1 | Forced - Immediate | 2020 | Gas | GG | 300 | Gas Turbine/Jet Engine (Simple Cycle Operation) | WECC | Summer | 1919.365 | 189.1 | 1 | 1 | 9020-Lightning | U1-Forced - Immediate | 300-Gas Turbine/Jet Engine (Simple Cycle Operation)
9020 | Lightning | External | Catastrophe | SF | Startup Failure | 2020 | Gas | GG | 300 | Gas Turbine/Jet Engine (Simple Cycle Operation) | MRO | Off-Peak | 6450 | 75 | 1 | 1 | 9020-Lightning | SF-Startup Failure | 300-Gas Turbine/Jet Engine (Simple Cycle Operation)
9020 | Lightning | External | Catastrophe | U1 | Forced - Immediate | 2020 | Gas | GG | 300 | Gas Turbine/Jet Engine (Simple Cycle Operation) | MRO | Off-Peak | 210.6666 | 80 | 1 | 1 | 9020-Lightning | U1-Forced - Immediate | 300-Gas Turbine/Jet Engine (Simple Cycle Operation)
9020 | Lightning | External | Catastrophe | U1 | Forced - Immediate | 2020 | Gas | GG | 300 | Gas Turbine/Jet Engine (Simple Cycle Operation) | RFC | Summer | 1232.7 | 42 | 1 | 1 | 9020-Lightning | U1-Forced - Immediate | 300-Gas Turbine/Jet Engine (Simple Cycle Operation)
9020 | Lightning | External | Catastrophe | U1 | Forced - Immediate | 2020 | Gas | GG | 300 | Gas Turbine/Jet Engine (Simple Cycle Operation) | SERC | Summer | 3825.3 | 82 | 1 | 1 | 9020-Lightning | U1-Forced - Immediate | 300-Gas Turbine/Jet Engine (Simple Cycle Operation)
9020 | Lightning | External | Catastrophe | D1 | Forced - Immediate | 2020 | Hydro | WA | 500 | Pumped Storage/Hydro | WECC | Off-Peak | 506.9166 | 38.5 | 1 | 1 | 9020-Lightning | D1-Forced - Immediate | 500-Pumped Storage/Hydro
9020 | Lightning | External | Catastrophe | U1 | Forced - Immediate | 2020 | Hydro | WA | 500 | Pumped Storage/Hydro | NPCC | Off-Peak | 513.5625 | 24.75 | 1 | 1 | 9020-Lightning | U1-Forced - Immediate | 500-Pumped Storage/Hydro
9020 | Lightning | External | Catastrophe | U1 | Forced - Immediate | 2020 | Hydro | WA | 500 | Pumped Storage/Hydro | WECC | Summer | 32.4 | 108 | 1 | 1 | 9020-Lightning | U1-Forced - Immediate | 500-Pumped Storage/Hydro
9020 | Lightning | External | Catastrophe | U1 | Forced - Immediate | 2020 | Hydro | WA | 500 | Pumped Storage/Hydro | WECC | Summer | 190.53 | 42.34 | 1 | 1 | 9020-Lightning | U1-Forced - Immediate | 500-Pumped Storage/Hydro
9020 | Lightning | External | Catastrophe | U1 | Forced - Immediate | 2020 | Hydro | WA | 500 | Pumped Storage/Hydro | WECC | Off-Peak | 2.9165 | 175 | 1 | 1 | 9020-Lightning | U1-Forced - Immediate | 500-Pumped Storage/Hydro
9020 | Lightning | External | Catastrophe | U1 | Forced - Immediate | 2020 | Hydro | WA | 500 | Pumped Storage/Hydro | WECC | Summer | 5.8333 | 175 | 1 | 1 | 9020-Lightning | U1-Forced - Immediate | 500-Pumped Storage/Hydro
9020 | Lightning | External | Catastrophe | U1 | Forced - Immediate | 2020 | Hydro | WA | 500 | Pumped Storage/Hydro | NPCC | Summer | 405.3166 | 293 | 1 | 1 | 9020-Lightning | U1-Forced - Immediate | 500-Pumped Storage/Hydro
9020 | Lightning | External | Catastrophe | U1 | Forced - Immediate | 2020 | Hydro | WA | 500 | Pumped Storage/Hydro | WECC | Off-Peak | 17.1166 | 79 | 1 | 1 | 9020-Lightning | U1-Forced - Immediate | 500-Pumped Storage/Hydro
9020 | Lightning | External | Catastrophe | U1 | Forced - Immediate | 2020 | Hydro | WA | 500 | Pumped Storage/Hydro | WECC | Summer | 101.75 | 55 | 1 | 1 | 9020-Lightning | U1-Forced - Immediate | 500-Pumped Storage/Hydro
9020 | Lightning | External | Catastrophe | U1 | Forced - Immediate | 2020 | Hydro | WA | 500 | Pumped Storage/Hydro | SERC | Summer | 327.5666 | 31 | 1 | 1 | 9020-Lightning | U1-Forced - Immediate | 500-Pumped Storage/Hydro
9020 | Lightning | External | Catastrophe | U1 | Forced - Immediate | 2020 | Hydro | WA | 500 | Pumped Storage/Hydro | WECC | Summer | 2.9165 | 175 | 1 | 1 | 9020-Lightning | U1-Forced - Immediate | 500-Pumped Storage/Hydro
9020 | Lightning | External | Catastrophe | U1 | Forced - Immediate | 2020 | Hydro | WA | 500 | Pumped Storage/Hydro | NPCC | Summer | 13.4999 | 81 | 1 | 1 | 9020-Lightning | U1-Forced - Immediate | 500-Pumped Storage/Hydro
9020 | Lightning | External | Catastrophe | U1 | Forced - Immediate | 2020 | Hydro | WA | 500 | Pumped Storage/Hydro | NPCC | Summer | 49.8333 | 26 | 1 | 1 | 9020-Lightning | U1-Forced - Immediate | 500-Pumped Storage/Hydro
9020 | Lightning | External | Catastrophe | U1 | Forced - Immediate | 2020 | Hydro | WA | 500 | Pumped Storage/Hydro | WECC | Summer | 22 | 120 | 1 | 1 | 9020-Lightning | U1-Forced - Immediate | 500-Pumped Storage/Hydro
9020 | Lightning | External | Catastrophe | U1 | Forced - Immediate | 2020 | Hydro | WA | 500 | Pumped Storage/Hydro | NPCC | Summer | 51.245 | 27.7 | 1 | 1 | 9020-Lightning | U1-Forced - Immediate | 500-Pumped Storage/Hydro
9020 | Lightning | External | Catastrophe | U1 | Forced - Immediate | 2020 | Hydro | WA | 500 | Pumped Storage/Hydro | NPCC | Summer | 56.3233 | 27.7 | 1 | 1 | 9020-Lightning | U1-Forced - Immediate | 500-Pumped Storage/Hydro
9020 | Lightning | External | Catastrophe | U1 | Forced - Immediate | 2020 | Hydro | WA | 500 | Pumped Storage/Hydro | NPCC | Summer | 463.9166 | 293 | 1 | 1 | 9020-Lightning | U1-Forced - Immediate | 500-Pumped Storage/Hydro
9020 | Lightning | External | Catastrophe | U1 | Forced - Immediate | 2020 | Hydro | WA | 500 | Pumped Storage/Hydro | WECC | Off-Peak | 85 | 50 | 1 | 1 | 9020-Lightning | U1-Forced - Immediate | 500-Pumped Storage/Hydro
9020 | Lightning | External | Catastrophe | U1 | Forced - Immediate | 2020 | Hydro | WA | 500 | Pumped Storage/Hydro | WECC | Off-Peak | 777.75 | 85 | 2 | 2 | 9020-Lightning | U1-Forced - Immediate | 500-Pumped Storage/Hydro
9020 | Lightning | External | Catastrophe | U1 | Forced - Immediate | 2020 | Hydro | WA | 500 | Pumped Storage/Hydro | WECC | Summer | 50.96 | 78.4 | 1 | 1 | 9020-Lightning | U1-Forced - Immediate | 500-Pumped Storage/Hydro
9020 | Lightning | External | Catastrophe | U1 | Forced - Immediate | 2020 | Hydro | WA | 500 | Pumped Storage/Hydro | SERC | Off-Peak | 849.6 | 36 | 3 | 3 | 9020-Lightning | U1-Forced - Immediate | 500-Pumped Storage/Hydro
9020 | Lightning | External | Catastrophe | U1 | Forced - Immediate | 2020 | Hydro | WA | 500 | Pumped Storage/Hydro | NPCC | Summer | 54.9383 | 27.7 | 1 | 1 | 9020-Lightning | U1-Forced - Immediate | 500-Pumped Storage/Hydro
9020 | Lightning | External | Catastrophe | U1 | Forced - Immediate | 2020 | Hydro | WA | 500 | Pumped Storage/Hydro | WECC | Summer | 113.8666 | 122 | 1 | 1 | 9020-Lightning | U1-Forced - Immediate | 500-Pumped Storage/Hydro
9020 | Lightning | External | Catastrophe | U1 | Forced - Immediate | 2020 | Coal | CC | 650 | Fluidized Bed | RFC | Off-Peak | 25.4583 | 32.5 | 1 | 1 | 9020-Lightning | U1-Forced - Immediate | 650-Fluidized Bed
9020 | Lightning | External | Catastrophe | D1 | Forced - Immediate | 2020 | Coal | LI | 650 | Fluidized Bed | SERC | Summer | 5783.0015 | 428.9 | 1 | 1 | 9020-Lightning | D1-Forced - Immediate | 650-Fluidized Bed
9020 | Lightning | External | Catastrophe | U1 | Forced - Immediate | 2020 | Gas | GG | 800 | Miscellaneous | SERC | Summer | 283.7333 | 64 | 1 | 1 | 9020-Lightning | U1-Forced - Immediate | 800-Miscellaneous
9020 | Lightning | External | Catastrophe | U2 | Forced - Delayed | 2020 | Gas | GG | 800 | Miscellaneous | SERC | Off-Peak | 440.5333 | 64 | 1 | 1 | 9020-Lightning | U2-Forced - Delayed | 800-Miscellaneous
9020 | Lightning | External | Catastrophe | D1 | Forced - Immediate | 2020 | Gas | GG | 850 | Combined Cycle Block | SERC | Off-Peak | 102.3999 | 192 | 1 | 1 | 9020-Lightning | D1-Forced - Immediate | 850-Combined Cycle Block
9020 | Lightning | External | Catastrophe | D1 | Forced - Immediate | 2020 | Gas | GG | 850 | Combined Cycle Block | SERC | Off-Peak | 412.2498 | 255 | 1 | 1 | 9020-Lightning | D1-Forced - Immediate | 850-Combined Cycle Block
9020 | Lightning | External | Catastrophe | U1 | Forced - Immediate | 2020 | Gas | GG | 850 | Combined Cycle Block | WECC | Summer | 1506.7332 | 233 | 1 | 1 | 9020-Lightning | U1-Forced - Immediate | 850-Combined Cycle Block
9020 | Lightning | External | Catastrophe | D1 | Forced - Immediate | 2020 | Gas | GG | 850 | Combined Cycle Block | SERC | Off-Peak | 6.3 | 10.8 | 1 | 1 | 9020-Lightning | D1-Forced - Immediate | 850-Combined Cycle Block
9020 | Lightning | External | Catastrophe | D1 | Forced - Immediate | 2020 | Gas | GG | 850 | Combined Cycle Block | SERC | Off-Peak | 998.2799 | 253.8 | 1 | 1 | 9020-Lightning | D1-Forced - Immediate | 850-Combined Cycle Block
9020 | Lightning | External | Catastrophe | D1 | Forced - Immediate | 2020 | Gas | GG | 850 | Combined Cycle Block | SERC | Off-Peak | 1072.5831 | 305 | 1 | 1 | 9020-Lightning | D1-Forced - Immediate | 850-Combined Cycle Block
9020 | Lightning | External | Catastrophe | D1 | Forced - Immediate | 2020 | Gas | GG | 850 | Combined Cycle Block | SERC | Off-Peak | 2009.583 | 455 | 1 | 1 | 9020-Lightning | D1-Forced - Immediate | 850-Combined Cycle Block
9020 | Lightning | External | Catastrophe | U1 | Forced - Immediate | 2020 | Gas | GG | 850 | Combined Cycle Block | SERC | Summer | 22696.8333 | 86 | 1 | 1 | 9020-Lightning | U1-Forced - Immediate | 850-Combined Cycle Block
9020 | Lightning | External | Catastrophe | U1 | Forced - Immediate | 2020 | Gas | GG | 850 | Combined Cycle Block | SERC | Off-Peak | 401.4733 | 245.8 | 1 | 1 | 9020-Lightning | U1-Forced - Immediate | 850-Combined Cycle Block
9020 | Lightning | External | Catastrophe | D1 | Forced - Immediate | 2020 | Gas | GG | 850 | Combined Cycle Block | SERC | Summer | 153.6999 | 174 | 1 | 1 | 9020-Lightning | D1-Forced - Immediate | 850-Combined Cycle Block
9020 | Lightning | External | Catastrophe | D1 | Forced - Immediate | 2020 | Gas | GG | 850 | Combined Cycle Block | SERC | Off-Peak | 19.7167 | 33.8 | 1 | 1 | 9020-Lightning | D1-Forced - Immediate | 850-Combined Cycle Block
9020 | Lightning | External | Catastrophe | U1 | Forced - Immediate | 2020 | Gas | GG | 851 | CC GT units | SERC | Off-Peak | 499.15 | 149 | 1 | 1 | 9020-Lightning | U1-Forced - Immediate | 851-CC GT units
9020 | Lightning | External | Catastrophe | D1 | Forced - Immediate | 2020 | Gas | GG | 851 | CC GT units | TRE | Summer | 437.1666 | 122 | 1 | 1 | 9020-Lightning | D1-Forced - Immediate | 851-CC GT units
9020 | Lightning | External | Catastrophe | U1 | Forced - Immediate | 2020 | Gas | GG | 851 | CC GT units | TRE | Off-Peak | 434.625 | 142.5 | 1 | 1 | 9020-Lightning | U1-Forced - Immediate | 851-CC GT units
9020 | Lightning | External | Catastrophe | U1 | Forced - Immediate | 2020 | Gas | GG | 851 | CC GT units | SERC | Summer | 10561.65 | 173 | 1 | 1 | 9020-Lightning | U1-Forced - Immediate | 851-CC GT units
9020 | Lightning | External | Catastrophe | U1 | Forced - Immediate | 2020 | Gas | GG | 851 | CC GT units | TRE | Summer | 6479.1665 | 250 | 1 | 1 | 9020-Lightning | U1-Forced - Immediate | 851-CC GT units
9020 | Lightning | External | Catastrophe | U1 | Forced - Immediate | 2020 | Gas | GG | 851 | CC GT units | TRE | Summer | 7100.2832 | 167 | 1 | 1 | 9020-Lightning | U1-Forced - Immediate | 851-CC GT units
9020 | Lightning | External | Catastrophe | D1 | Forced - Immediate | 2020 | Gas | GG | 851 | CC GT units | TRE | Summer | 573.3333 | 160 | 1 | 1 | 9020-Lightning | D1-Forced - Immediate | 851-CC GT units
9020 | Lightning | External | Catastrophe | U1 | Forced - Immediate | 2020 | Gas | GG | 851 | CC GT units | SERC | Summer | 4906.8 | 174 | 1 | 1 | 9020-Lightning | U1-Forced - Immediate | 851-CC GT units
9020 | Lightning | External | Catastrophe | U1 | Forced - Immediate | 2020 | Gas | GG | 851 | CC GT units | SERC | Summer | 21296.3 | 173 | 1 | 1 | 9020-Lightning | U1-Forced - Immediate | 851-CC GT units
9020 | Lightning | External | Catastrophe | U1 | Forced - Immediate | 2020 | Gas | GG | 851 | CC GT units | RFC | Off-Peak | 10646.5333 | 122 | 2 | 2 | 9020-Lightning | U1-Forced - Immediate | 851-CC GT units
9020 | Lightning | External | Catastrophe | U1 | Forced - Immediate | 2020 | Gas | GG | 851 | CC GT units | SERC | Summer | 1696.5 | 174 | 1 | 1 | 9020-Lightning | U1-Forced - Immediate | 851-CC GT units
9020 | Lightning | External | Catastrophe | U1 | Forced - Immediate | 2020 | Gas | GG | 851 | CC GT units | SERC | Summer | 3068.1999 | 174 | 1 | 1 | 9020-Lightning | U1-Forced - Immediate | 851-CC GT units
9020 | Lightning | External | Catastrophe | U1 | Forced - Immediate | 2020 | Gas | GG | 851 | CC GT units | RFC | Off-Peak | 9861.1333 | 113 | 1 | 1 | 9020-Lightning | U1-Forced - Immediate | 851-CC GT units
9020 | Lightning | External | Catastrophe | U1 | Forced - Immediate | 2020 | Gas | GG | 851 | CC GT units | SERC | Summer | 7948.8999 | 174 | 1 | 1 | 9020-Lightning | U1-Forced - Immediate | 851-CC GT units
9020 | Lightning | External | Catastrophe | U1 | Forced - Immediate | 2020 | Gas | GG | 851 | CC GT units | WECC | Summer | 290.2433 | 177.7 | 1 | 1 | 9020-Lightning | U1-Forced - Immediate | 851-CC GT units
9020 | Lightning | External | Catastrophe | U1 | Forced - Immediate | 2020 | Gas | GG | 851 | CC GT units | SERC | Summer | 2610 | 174 | 1 | 1 | 9020-Lightning | U1-Forced - Immediate | 851-CC GT units
9020 | Lightning | External | Catastrophe | U1 | Forced - Immediate | 2020 | Gas | GG | 851 | CC GT units | TRE | Summer | 3637.8166 | 167 | 1 | 1 | 9020-Lightning | U1-Forced - Immediate | 851-CC GT units
9020 | Lightning | External | Catastrophe | U1 | Forced - Immediate | 2020 | Gas | GG | 851 | CC GT units | SERC | Summer | 10993.8999 | 174 | 1 | 1 | 9020-Lightning | U1-Forced - Immediate | 851-CC GT units
9020 | Lightning | External | Catastrophe | D1 | Forced - Immediate | 2020 | Waste Heat | WH | 852 | CC steam units | TRE | Summer | 465.8333 | 130 | 1 | 1 | 9020-Lightning | D1-Forced - Immediate | 852-CC steam units
9020 | Lightning | External | Catastrophe | D1 | Forced - Immediate | 2020 | Waste Heat | WH | 852 | CC steam units | TRE | Summer | 4146.6666 | 160 | 1 | 1 | 9020-Lightning | D1-Forced - Immediate | 852-CC steam units
9020 | Lightning | External | Catastrophe | U1 | Forced - Immediate | 2020 | Waste Heat | WH | 852 | CC steam units | TRE | Off-Peak | 547.9999 | 164.4 | 1 | 1 | 9020-Lightning | U1-Forced - Immediate | 852-CC steam units
9020 | Lightning | External | Catastrophe | U1 | Forced - Immediate | 2020 | Waste Heat | WH | 852 | CC steam units | SERC | Summer | 1091.033 | 461 | 1 | 1 | 9020-Lightning | U1-Forced - Immediate | 852-CC steam units
9020 | Lightning | External | Catastrophe | D1 | Forced - Immediate | 2020 | Waste Heat | WH | 852 | CC steam units | TRE | Summer | 384.4666 | 158 | 1 | 1 | 9020-Lightning | D1-Forced - Immediate | 852-CC steam units
9020 | Lightning | External | Catastrophe | U1 | Forced - Immediate | 2020 | Waste Heat | WH | 852 | CC steam units | WECC | Summer | 180.7966 | 74.3 | 1 | 1 | 9020-Lightning | U1-Forced - Immediate | 852-CC steam units
9020 | Lightning | External | Catastrophe | U1 | Forced - Immediate | 2020 | Waste Heat | WH | 852 | CC steam units | SERC | Off-Peak | 275.65 | 74.5 | 1 | 1 | 9020-Lightning | U1-Forced - Immediate | 852-CC steam units
9020 | Lightning | External | Catastrophe | U1 | Forced - Immediate | 2020 | Waste Heat | WH | 852 | CC steam units | TRE | Summer | 10715.5332 | 268 | 1 | 1 | 9020-Lightning | U1-Forced - Immediate | 852-CC steam units
9020 | Lightning | External | Catastrophe | U1 | Forced - Immediate | 2020 | Waste Heat | WH | 852 | CC steam units | SERC | Summer | 10950.6666 | 172 | 1 | 1 | 9020-Lightning | U1-Forced - Immediate | 852-CC steam units
9020 | Lightning | External | Catastrophe | U1 | Forced - Immediate | 2020 | Waste Heat | WH | 852 | CC steam units | SERC | Summer | 21494.2666 | 172 | 1 | 1 | 9020-Lightning | U1-Forced - Immediate | 852-CC steam units
9020 | Lightning | External | Catastrophe | U1 | Forced - Immediate | 2020 | Gas | GG | 852 | CC steam units | WECC | Off-Peak | 92.84 | 168.8 | 1 | 1 | 9020-Lightning | U1-Forced - Immediate | 852-CC steam units
9020 | Lightning | External | Catastrophe | U1 | Forced - Immediate | 2020 | Gas | GG | 860 | Co-generator Block | SERC | Off-Peak | 9733.3333 | 100 | 1 | 1 | 9020-Lightning | U1-Forced - Immediate | 860-Co-generator Block
9020 | Lightning | External | Catastrophe | U1 | Forced - Immediate | 2020 | Gas | GG | 861 | CoG GT units | SERC | Summer | 2282.6666 | 160 | 1 | 1 | 9020-Lightning | U1-Forced - Immediate | 861-CoG GT units
9020 | Lightning | External | Catastrophe | U1 | Forced - Immediate | 2020 | Gas | GG | 861 | CoG GT units | TRE | Summer | 7.9999 | 120 | 1 | 1 | 9020-Lightning | U1-Forced - Immediate | 861-CoG GT units
9020 | Lightning | External | Catastrophe | U1 | Forced - Immediate | 2020 | Waste Heat | WH | 862 | CoG steam units | SERC | Summer | 1000.1666 | 170 | 1 | 1 | 9020-Lightning | U1-Forced - Immediate | 862-CoG steam units
9030 | Earthquake | External | Catastrophe | U1 | Forced - Immediate | 2020 | Gas | GG | 300 | Gas Turbine/Jet Engine (Simple Cycle Operation) | WECC | Off-Peak | 8.6666 | 40 | 1 | 1 | 9030-Earthquake | U1-Forced - Immediate | 300-Gas Turbine/Jet Engine (Simple Cycle Operation)
9030 | Earthquake | External | Catastrophe | U1 | Forced - Immediate | 2020 | Gas | GG | 300 | Gas Turbine/Jet Engine (Simple Cycle Operation) | WECC | Off-Peak | 22 | 40 | 3 | 3 | 9030-Earthquake | U1-Forced - Immediate | 300-Gas Turbine/Jet Engine (Simple Cycle Operation)
9030 | Earthquake | External | Catastrophe | U1 | Forced - Immediate | 2020 | Hydro | WA | 500 | Pumped Storage/Hydro | WECC | Off-Peak | 50 | 25 | 1 | 1 | 9030-Earthquake | U1-Forced - Immediate | 500-Pumped Storage/Hydro
9030 | Earthquake | External | Catastrophe | U1 | Forced - Immediate | 2020 | Geothermal | GE | 830 | Geothermal | WECC | Summer | 112.5 | 27 | 1 | 1 | 9030-Earthquake | U1-Forced - Immediate | 830-Geothermal
9030 | Earthquake | External | Catastrophe | U1 | Forced - Immediate | 2020 | Geothermal | GE | 830 | Geothermal | WECC | Summer | 114.3 | 27 | 1 | 1 | 9030-Earthquake | U1-Forced - Immediate | 830-Geothermal
9030 | Earthquake | External | Catastrophe | U1 | Forced - Immediate | 2020 | Geothermal | GE | 830 | Geothermal | WECC | Summer | 198.45 | 27 | 1 | 1 | 9030-Earthquake | U1-Forced - Immediate | 830-Geothermal
9031 | Tornado | External | Catastrophe | U1 | Forced - Immediate | 2020 | Gas | GG | 850 | Combined Cycle Block | SERC | Off-Peak | 2671.8 | 219 | 1 | 1 | 9031-Tornado | U1-Forced - Immediate | 850-Combined Cycle Block
9035 | Hurricane | External | Catastrophe | U2 | Forced - Delayed | 2020 | Gas | GG | 100 | Fossil-Steam | SERC | Summer | 20115.2666 | 212 | 1 | 1 | 9035-Hurricane | U2-Forced - Delayed | 100-Fossil-Steam
9035 | Hurricane | External | Catastrophe | U2 | Forced - Delayed | 2020 | Gas | GG | 100 | Fossil-Steam | SERC | Summer | 23555.3332 | 397 | 1 | 1 | 9035-Hurricane | U2-Forced - Delayed | 100-Fossil-Steam
9035 | Hurricane | External | Catastrophe | U2 | Forced - Delayed | 2020 | Gas | GG | 100 | Fossil-Steam | SERC | Summer | 45704.75 | 533 | 1 | 1 | 9035-Hurricane | U2-Forced - Delayed | 100-Fossil-Steam
9035 | Hurricane | External | Catastrophe | U1 | Forced - Immediate | 2020 | Coal | CC | 100 | Fossil-Steam | SERC | Summer | 40318.77 | 493.8 | 1 | 1 | 9035-Hurricane | U1-Forced - Immediate | 100-Fossil-Steam
9035 | Hurricane | External | Catastrophe | U1 | Forced - Immediate | 2020 | Gas | GG | 100 | Fossil-Steam | SERC | Off-Peak | 3572.5664 | 427 | 1 | 1 | 9035-Hurricane | U1-Forced - Immediate | 100-Fossil-Steam
9035 | Hurricane | External | Catastrophe | D3 | Forced - Postponed | 2020 | Coal | CC | 100 | Fossil-Steam | SERC | Summer | 324.1331 | 374 | 1 | 1 | 9035-Hurricane | D3-Forced - Postponed | 100-Fossil-Steam
9035 | Hurricane | External | Catastrophe | U1 | Forced - Immediate | 2020 | Gas | GG | 100 | Fossil-Steam | SERC | Off-Peak | 466.7767 | 23.3 | 1 | 1 | 9035-Hurricane | U1-Forced - Immediate | 100-Fossil-Steam
9035 | Hurricane | External | Catastrophe | U1 | Forced - Immediate | 2020 | Gas | GG | 100 | Fossil-Steam | SERC | Summer | 21670.1464 | 416.2 | 1 | 1 | 9035-Hurricane | U1-Forced - Immediate | 100-Fossil-Steam
9035 | Hurricane | External | Catastrophe | U2 | Forced - Delayed | 2020 | Other | WD | 100 | Fossil-Steam | SERC | Summer | 1467.2 | 42 | 1 | 1 | 9035-Hurricane | U2-Forced - Delayed | 100-Fossil-Steam
9035 | Hurricane | External | Catastrophe | U1 | Forced - Immediate | 2020 | Gas | GG | 100 | Fossil-Steam | SERC | Off-Peak | 193280.583 | 485 | 1 | 1 | 9035-Hurricane | U1-Forced - Immediate | 100-Fossil-Steam
9035 | Hurricane | External | Catastrophe | U1 | Forced - Immediate | 2020 | Gas | GG | 100 | Fossil-Steam | SERC | Off-Peak | 22372.1 | 326.6 | 1 | 1 | 9035-Hurricane | U1-Forced - Immediate | 100-Fossil-Steam
9035 | Hurricane | External | Catastrophe | U1 | Forced - Immediate | 2020 | Other | WD | 100 | Fossil-Steam | SERC | Summer | 710.6 | 51 | 1 | 1 | 9035-Hurricane | U1-Forced - Immediate | 100-Fossil-Steam
9035 | Hurricane | External | Catastrophe | U2 | Forced - Delayed | 2020 | Coal | CC | 100 | Fossil-Steam | SERC | Summer | 1222383.75 | 525 | 1 | 1 | 9035-Hurricane | U2-Forced - Delayed | 100-Fossil-Steam
9035 | Hurricane | External | Catastrophe | U2 | Forced - Delayed | 2020 | Gas | GG | 100 | Fossil-Steam | SERC | Summer | 28771.8 | 474 | 1 | 1 | 9035-Hurricane | U2-Forced - Delayed | 100-Fossil-Steam
9035 | Hurricane | External | Catastrophe | U2 | Forced - Delayed | 2020 | Other | WD | 100 | Fossil-Steam | SERC | Summer | 1410.5 | 42 | 1 | 1 | 9035-Hurricane | U2-Forced - Delayed | 100-Fossil-Steam
9035 | Hurricane | External | Catastrophe | U1 | Forced - Immediate | 2020 | Gas | GG | 300 | Gas Turbine/Jet Engine (Simple Cycle Operation) | TRE | Summer | 3287.7 | 54 | 1 | 1 | 9035-Hurricane | U1-Forced - Immediate | 300-Gas Turbine/Jet Engine (Simple Cycle Operation)
9035 | Hurricane | External | Catastrophe | U1 | Forced - Immediate | 2020 | Gas | GG | 300 | Gas Turbine/Jet Engine (Simple Cycle Operation) | SERC | Summer | 4622.6666 | 80 | 2 | 2 | 9035-Hurricane | U1-Forced - Immediate | 300-Gas Turbine/Jet Engine (Simple Cycle Operation)
9035 | Hurricane | External | Catastrophe | U1 | Forced - Immediate | 2020 | Gas | GG | 300 | Gas Turbine/Jet Engine (Simple Cycle Operation) | SERC | Summer | 49312.8 | 144 | 1 | 1 | 9035-Hurricane | U1-Forced - Immediate | 300-Gas Turbine/Jet Engine (Simple Cycle Operation)
9035 | Hurricane | External | Catastrophe | U1 | Forced - Immediate | 2020 | Gas | GG | 300 | Gas Turbine/Jet Engine (Simple Cycle Operation) | TRE | Summer | 2724.1667 | 50 | 1 | 1 | 9035-Hurricane | U1-Forced - Immediate | 300-Gas Turbine/Jet Engine (Simple Cycle Operation)
9035 | Hurricane | External | Catastrophe | U1 | Forced - Immediate | 2020 | Gas | GG | 300 | Gas Turbine/Jet Engine (Simple Cycle Operation) | TRE | Summer | 3032.1 | 54 | 1 | 1 | 9035-Hurricane | U1-Forced - Immediate | 300-Gas Turbine/Jet Engine (Simple Cycle Operation)
9035 | Hurricane | External | Catastrophe | U1 | Forced - Immediate | 2020 | Gas | GG | 300 | Gas Turbine/Jet Engine (Simple Cycle Operation) | SERC | Summer | 4620 | 80 | 1 | 1 | 9035-Hurricane | U1-Forced - Immediate | 300-Gas Turbine/Jet Engine (Simple Cycle Operation)
9035 | Hurricane | External | Catastrophe | U1 | Forced - Immediate | 2020 | Gas | GG | 300 | Gas Turbine/Jet Engine (Simple Cycle Operation) | SERC | Summer | 62586.6666 | 160 | 1 | 1 | 9035-Hurricane | U1-Forced - Immediate | 300-Gas Turbine/Jet Engine (Simple Cycle Operation)
9035 | Hurricane | External | Catastrophe | U1 | Forced - Immediate | 2020 | Gas | GG | 300 | Gas Turbine/Jet Engine (Simple Cycle Operation) | SERC | Off-Peak | 4332.25 | 155 | 1 | 1 | 9035-Hurricane | U1-Forced - Immediate | 300-Gas Turbine/Jet Engine (Simple Cycle Operation)
9035 | Hurricane | External | Catastrophe | U1 | Forced - Immediate | 2020 | Gas | GG | 300 | Gas Turbine/Jet Engine (Simple Cycle Operation) | SERC | Summer | 1785 | 34 | 1 | 1 | 9035-Hurricane | U1-Forced - Immediate | 300-Gas Turbine/Jet Engine (Simple Cycle Operation)
9035 | Hurricane | External | Catastrophe | U1 | Forced - Immediate | 2020 | Gas | GG | 300 | Gas Turbine/Jet Engine (Simple Cycle Operation) | SERC | Off-Peak | 1090.7999 | 162 | 1 | 1 | 9035-Hurricane | U1-Forced - Immediate | 300-Gas Turbine/Jet Engine (Simple Cycle Operation)
9035 | Hurricane | External | Catastrophe | U1 | Forced - Immediate | 2020 | Gas | GG | 300 | Gas Turbine/Jet Engine (Simple Cycle Operation) | SERC | Summer | 620 | 80 | 1 | 1 | 9035-Hurricane | U1-Forced - Immediate | 300-Gas Turbine/Jet Engine (Simple Cycle Operation)
9035 | Hurricane | External | Catastrophe | U1 | Forced - Immediate | 2020 | Gas | GG | 300 | Gas Turbine/Jet Engine (Simple Cycle Operation) | TRE | Summer | 3083.4 | 54 | 1 | 1 | 9035-Hurricane | U1-Forced - Immediate | 300-Gas Turbine/Jet Engine (Simple Cycle Operation)
9035 | Hurricane | External | Catastrophe | U1 | Forced - Immediate | 2020 | Gas | GG | 300 | Gas Turbine/Jet Engine (Simple Cycle Operation) | SERC | Off-Peak | 2299.5333 | 34 | 1 | 1 | 9035-Hurricane | U1-Forced - Immediate | 300-Gas Turbine/Jet Engine (Simple Cycle Operation)
9035 | Hurricane | External | Catastrophe | U1 | Forced - Immediate | 2020 | Gas | GG | 300 | Gas Turbine/Jet Engine (Simple Cycle Operation) | TRE | Summer | 3808 | 64 | 1 | 1 | 9035-Hurricane | U1-Forced - Immediate | 300-Gas Turbine/Jet Engine (Simple Cycle Operation)
9035 | Hurricane | External | Catastrophe | U1 | Forced - Immediate | 2020 | Gas | GG | 300 | Gas Turbine/Jet Engine (Simple Cycle Operation) | SERC | Off-Peak | 3200 | 80 | 3 | 3 | 9035-Hurricane | U1-Forced - Immediate | 300-Gas Turbine/Jet Engine (Simple Cycle Operation)
9035 | Hurricane | External | Catastrophe | U1 | Forced - Immediate | 2020 | Gas | GG | 300 | Gas Turbine/Jet Engine (Simple Cycle Operation) | TRE | Summer | 2931.3 | 54 | 1 | 1 | 9035-Hurricane | U1-Forced - Immediate | 300-Gas Turbine/Jet Engine (Simple Cycle Operation)
9035 | Hurricane | External | Catastrophe | U1 | Forced - Immediate | 2020 | Gas | GG | 400 | Internal Combustion/Reciprocating Engines | SERC | Off-Peak | 196.5 | 131 | 1 | 1 | 9035-Hurricane | U1-Forced - Immediate | 400-Internal Combustion/Reciprocating Engines
9035 | Hurricane | External | Catastrophe | U1 | Forced - Immediate | 2020 | Hydro | WA | 500 | Pumped Storage/Hydro | SERC | Summer | 1033.5 | 30 | 1 | 1 | 9035-Hurricane | U1-Forced - Immediate | 500-Pumped Storage/Hydro
9035 | Hurricane | External | Catastrophe | U2 | Forced - Delayed | 2020 | Gas | PC | 650 | Fluidized Bed | SERC | Summer | 228336.7 | 93 | 1 | 1 | 9035-Hurricane | U2-Forced - Delayed | 650-Fluidized Bed
9035 | Hurricane | External | Catastrophe | U1 | Forced - Immediate | 2020 | Coal | OS | 650 | Fluidized Bed | SERC | Summer | 4997.6 | 624.7 | 1 | 1 | 9035-Hurricane | U1-Forced - Immediate | 650-Fluidized Bed
9035 | Hurricane | External | Catastrophe | U2 | Forced - Delayed | 2020 | Gas | PC | 650 | Fluidized Bed | SERC | Summer | 182558.85 | 97 | 1 | 1 | 9035-Hurricane | U2-Forced - Delayed | 650-Fluidized Bed
9035 | Hurricane | External | Catastrophe | U2 | Forced - Delayed | 2020 | Other | WD | 650 | Fluidized Bed | NPCC | Summer | 1350 | 37.5 | 1 | 1 | 9035-Hurricane | U2-Forced - Delayed | 650-Fluidized Bed
9035 | Hurricane | External | Catastrophe | D1 | Forced - Immediate | 2020 | Gas | GG | 850 | Combined Cycle Block | SERC | Off-Peak | 413.0932 | 442.6 | 1 | 1 | 9035-Hurricane | D1-Forced - Immediate | 850-Combined Cycle Block
9035 | Hurricane | External | Catastrophe | D1 | Forced - Immediate | 2020 | Gas | GG | 850 | Combined Cycle Block | SERC | Off-Peak | 7980 | 532 | 1 | 1 | 9035-Hurricane | D1-Forced - Immediate | 850-Combined Cycle Block
9035 | Hurricane | External | Catastrophe | D1 | Forced - Immediate | 2020 | Gas | GG | 850 | Combined Cycle Block | SERC | Off-Peak | 21976.5 | 322 | 1 | 1 | 9035-Hurricane | D1-Forced - Immediate | 850-Combined Cycle Block
9035 | Hurricane | External | Catastrophe | D1 | Forced - Immediate | 2020 | Gas | GG | 850 | Combined Cycle Block | SERC | Summer | 3847.0731 | 332.6 | 1 | 1 | 9035-Hurricane | D1-Forced - Immediate | 850-Combined Cycle Block
9035 | Hurricane | External | Catastrophe | U2 | Forced - Delayed | 2020 | Gas | GG | 850 | Combined Cycle Block | SERC | Summer | 423274.833 | 922 | 1 | 1 | 9035-Hurricane | U2-Forced - Delayed | 850-Combined Cycle Block
9035 | Hurricane | External | Catastrophe | D1 | Forced - Immediate | 2020 | Gas | GG | 850 | Combined Cycle Block | SERC | Off-Peak | 499.2899 | 336.6 | 1 | 1 | 9035-Hurricane | D1-Forced - Immediate | 850-Combined Cycle Block
9035 | Hurricane | External | Catastrophe | U1 | Forced - Immediate | 2020 | Gas | GG | 850 | Combined Cycle Block | SERC | Summer | 6835.2 | 534 | 1 | 1 | 9035-Hurricane | U1-Forced - Immediate | 850-Combined Cycle Block
9035 | Hurricane | External | Catastrophe | D1 | Forced - Immediate | 2020 | Gas | GG | 850 | Combined Cycle Block | SERC | Summer | 306.85 | 361 | 1 | 1 | 9035-Hurricane | D1-Forced - Immediate | 850-Combined Cycle Block
9035 | Hurricane | External | Catastrophe | D3 | Forced - Postponed | 2020 | Gas | GG | 850 | Combined Cycle Block | SERC | Summer | 98688.3998 | 552 | 1 | 1 | 9035-Hurricane | D3-Forced - Postponed | 850-Combined Cycle Block
9035 | Hurricane | External | Catastrophe | D1 | Forced - Immediate | 2020 | Gas | GG | 850 | Combined Cycle Block | SERC | Off-Peak | 3595.9999 | 297.6 | 1 | 1 | 9035-Hurricane | D1-Forced - Immediate | 850-Combined Cycle Block
9035 | Hurricane | External | Catastrophe | U1 | Forced - Immediate | 2020 | Gas | GG | 851 | CC GT units | SERC | Summer | 44742.2999 | 153 | 1 | 1 | 9035-Hurricane | U1-Forced - Immediate | 851-CC GT units
9035 | Hurricane | External | Catastrophe | U2 | Forced - Delayed | 2020 | Gas | GG | 851 | CC GT units | TRE | Summer | 5753.6 | 64 | 1 | 1 | 9035-Hurricane | U2-Forced - Delayed | 851-CC GT units
9035 | Hurricane | External | Catastrophe | U1 | Forced - Immediate | 2020 | Gas | GG | 851 | CC GT units | SERC | Summer | 448.4 | 152 | 1 | 1 | 9035-Hurricane | U1-Forced - Immediate | 851-CC GT units
9035 | Hurricane | External | Catastrophe | U1 | Forced - Immediate | 2020 | Gas | GG | 851 | CC GT units | SERC | Summer | 1435.6999 | 147 | 1 | 1 | 9035-Hurricane | U1-Forced - Immediate | 851-CC GT units
9035 | Hurricane | External | Catastrophe | U1 | Forced - Immediate | 2020 | Gas | GG | 851 | CC GT units | SERC | Summer | 42456.1332 | 152 | 1 | 1 | 9035-Hurricane | U1-Forced - Immediate | 851-CC GT units
9035 | Hurricane | External | Catastrophe | U1 | Forced - Immediate | 2020 | Gas | GG | 851 | CC GT units | SERC | Summer | 162614.6666 | 152 | 1 | 1 | 9035-Hurricane | U1-Forced - Immediate | 851-CC GT units
9035 | Hurricane | External | Catastrophe | U1 | Forced - Immediate | 2020 | Gas | GG | 851 | CC GT units | SERC | Summer | 10731.2 | 152 | 1 | 1 | 9035-Hurricane | U1-Forced - Immediate | 851-CC GT units
9035 | Hurricane | External | Catastrophe | U1 | Forced - Immediate | 2020 | Gas | GG | 851 | CC GT units | SERC | Summer | 39984.15 | 149 | 1 | 1 | 9035-Hurricane | U1-Forced - Immediate | 851-CC GT units
9035 | Hurricane | External | Catastrophe | U1 | Forced - Immediate | 2020 | Gas | GG | 851 | CC GT units | SERC | Summer | 124320.8 | 152 | 1 | 1 | 9035-Hurricane | U1-Forced - Immediate | 851-CC GT units
9035 | Hurricane | External | Catastrophe | U1 | Forced - Immediate | 2020 | Gas | GG | 851 | CC GT units | SERC | Off-Peak | 15515.5 | 155 | 1 | 1 | 9035-Hurricane | U1-Forced - Immediate | 851-CC GT units
9035 | Hurricane | External | Catastrophe | U1 | Forced - Immediate | 2020 | Gas | GG | 851 | CC GT units | SERC | Summer | 42464.1 | 146 | 1 | 1 | 9035-Hurricane | U1-Forced - Immediate | 851-CC GT units
9035 | Hurricane | External | Catastrophe | U1 | Forced - Immediate | 2020 | Gas | GG | 851 | CC GT units | SERC | Summer | 2462.25 | 147 | 1 | 1 | 9035-Hurricane | U1-Forced - Immediate | 851-CC GT units
9035 | Hurricane | External | Catastrophe | U1 | Forced - Immediate | 2020 | Waste Heat | WH | 852 | CC steam units | SERC | Summer | 9742.8 | 138 | 1 | 1 | 9035-Hurricane | U1-Forced - Immediate | 852-CC steam units
9035 | Hurricane | External | Catastrophe | U1 | Forced - Immediate | 2020 | Waste Heat | WH | 852 | CC steam units | SERC | Summer | 40103.35 | 149 | 1 | 1 | 9035-Hurricane | U1-Forced - Immediate | 852-CC steam units
9035 | Hurricane | External | Catastrophe | U1 | Forced - Immediate | 2020 | Waste Heat | WH | 852 | CC steam units | SERC | Summer | 1249.9999 | 75 | 1 | 1 | 9035-Hurricane | U1-Forced - Immediate | 852-CC steam units
9035 | Hurricane | External | Catastrophe | U1 | Forced - Immediate | 2020 | Waste Heat | WH | 852 | CC steam units | SERC | Summer | 683.1 | 138 | 1 | 1 | 9035-Hurricane | U1-Forced - Immediate | 852-CC steam units
9035 | Hurricane | External | Catastrophe | U1 | Forced - Immediate | 2020 | Waste Heat | WH | 852 | CC steam units | SERC | Summer | 38825.0166 | 139 | 1 | 1 | 9035-Hurricane | U1-Forced - Immediate | 852-CC steam units
9035 | Hurricane | External | Catastrophe | U1 | Forced - Immediate | 2020 | Waste Heat | WH | 852 | CC steam units | SERC | Summer | 113683.4666 | 139 | 1 | 1 | 9035-Hurricane | U1-Forced - Immediate | 852-CC steam units
9035 | Hurricane | External | Catastrophe | U1 | Forced - Immediate | 2020 | Waste Heat | WH | 852 | CC steam units | SERC | Summer | 777.5 | 75 | 1 | 1 | 9035-Hurricane | U1-Forced - Immediate | 852-CC steam units
9035 | Hurricane | External | Catastrophe | U1 | Forced - Immediate | 2020 | Waste Heat | WH | 852 | CC steam units | SERC | Summer | 40063.3666 | 137 | 1 | 1 | 9035-Hurricane | U1-Forced - Immediate | 852-CC steam units
9035 | Hurricane | External | Catastrophe | U1 | Forced - Immediate | 2020 | Waste Heat | WH | 852 | CC steam units | SERC | Summer | 147627.7999 | 138 | 1 | 1 | 9035-Hurricane | U1-Forced - Immediate | 852-CC steam units
9035 | Hurricane | External | Catastrophe | U1 | Forced - Immediate | 2020 | Waste Heat | WH | 852 | CC steam units | SERC | Summer | 39307.4999 | 135 | 1 | 1 | 9035-Hurricane | U1-Forced - Immediate | 852-CC steam units
9035 | Hurricane | External | Catastrophe | U1 | Forced - Immediate | 2020 | Waste Heat | WH | 852 | CC steam units | SERC | Off-Peak | 13626 | 135 | 1 | 1 | 9035-Hurricane | U1-Forced - Immediate | 852-CC steam units
9035 | Hurricane | External | Catastrophe | U1 | Forced - Immediate | 2020 | Gas | GG | 861 | CoG GT units | TRE | Summer | 2941.45 | 89 | 1 | 1 | 9035-Hurricane | U1-Forced - Immediate | 861-CoG GT units
9035 | Hurricane | External | Catastrophe | U2 | Forced - Delayed | 2020 | Gas | GG | 861 | CoG GT units | SERC | Summer | 175803.1199 | 183.6 | 1 | 1 | 9035-Hurricane | U2-Forced - Delayed | 861-CoG GT units
9035 | Hurricane | External | Catastrophe | U1 | Forced - Immediate | 2020 | Gas | GG | 861 | CoG GT units | TRE | Summer | 1176.45 | 99 | 1 | 1 | 9035-Hurricane | U1-Forced - Immediate | 861-CoG GT units
9035 | Hurricane | External | Catastrophe | U2 | Forced - Delayed | 2020 | Gas | GG | 861 | CoG GT units | SERC | Off-Peak | 28188.7199 | 183.6 | 1 | 1 | 9035-Hurricane | U2-Forced - Delayed | 861-CoG GT units
9035 | Hurricane | External | Catastrophe | U2 | Forced - Delayed | 2020 | Gas | GG | 861 | CoG GT units | SERC | Summer | 146130.2999 | 183.6 | 1 | 1 | 9035-Hurricane | U2-Forced - Delayed | 861-CoG GT units
9035 | Hurricane | External | Catastrophe | U1 | Forced - Immediate | 2020 | Gas | GG | 861 | CoG GT units | TRE | Summer | 2390.8 | 172 | 1 | 1 | 9035-Hurricane | U1-Forced - Immediate | 861-CoG GT units
9035 | Hurricane | External | Catastrophe | U1 | Forced - Immediate | 2020 | Gas | GG | 861 | CoG GT units | TRE | Summer | 12002.6666 | 160 | 1 | 1 | 9035-Hurricane | U1-Forced - Immediate | 861-CoG GT units
9035 | Hurricane | External | Catastrophe | U2 | Forced - Delayed | 2020 | Gas | GG | 861 | CoG GT units | SERC | Off-Peak | 8799.115 | 66.3 | 1 | 1 | 9035-Hurricane | U2-Forced - Delayed | 861-CoG GT units
9035 | Hurricane | External | Catastrophe | U2 | Forced - Delayed | 2020 | Gas | GG | 861 | CoG GT units | SERC | Summer | 50918.4 | 66.3 | 1 | 1 | 9035-Hurricane | U2-Forced - Delayed | 861-CoG GT units
9035 | Hurricane | External | Catastrophe | U1 | Forced - Immediate | 2020 | Gas | GG | 861 | CoG GT units | TRE | Summer | 2084.95 | 161 | 1 | 1 | 9035-Hurricane | U1-Forced - Immediate | 861-CoG GT units
9035 | Hurricane | External | Catastrophe | U1 | Forced - Immediate | 2020 | Gas | GG | 861 | CoG GT units | TRE | Summer | 12452.7666 | 166 | 1 | 1 | 9035-Hurricane | U1-Forced - Immediate | 861-CoG GT units
9035 | Hurricane | External | Catastrophe | U2 | Forced - Delayed | 2020 | Gas | GG | 861 | CoG GT units | SERC | Summer | 49359.245 | 66.3 | 1 | 1 | 9035-Hurricane | U2-Forced - Delayed | 861-CoG GT units
9035 | Hurricane | External | Catastrophe | U1 | Forced - Immediate | 2020 | Waste Heat | WH | 862 | CoG steam units | TRE | Summer | 2864.4 | 264 | 1 | 1 | 9035-Hurricane | U1-Forced - Immediate | 862-CoG steam units
9035 | Hurricane | External | Catastrophe | U1 | Forced - Immediate | 2020 | Waste Heat | WH | 862 | CoG steam units | SERC | Summer | 45305.8466 | 26.8 | 1 | 1 | 9035-Hurricane | U1-Forced - Immediate | 862-CoG steam units
9035 | Hurricane | External | Catastrophe | D1 | Forced - Immediate | 2020 | Waste Heat | WH | 862 | CoG steam units | TRE | Summer | 152.551 | 98.42 | 1 | 1 | 9035-Hurricane | D1-Forced - Immediate | 862-CoG steam units
9035 | Hurricane | External | Catastrophe | D1 | Forced - Immediate | 2020 | Waste Heat | WH | 862 | CoG steam units | TRE | Summer | 1274.539 | 98.42 | 1 | 1 | 9035-Hurricane | D1-Forced - Immediate | 862-CoG steam units
9035 | Hurricane | External | Catastrophe | U1 | Forced - Immediate | 2020 | Waste Heat | WH | 862 | CoG steam units | TRE | Summer | 5706.05 | 137 | 1 | 1 | 9035-Hurricane | U1-Forced - Immediate | 862-CoG steam units
9035 | Hurricane | External | Catastrophe | D1 | Forced - Immediate | 2020 | Waste Heat | WH | 862 | CoG steam units | TRE | Summer | 2430.974 | 196.84 | 1 | 1 | 9035-Hurricane | D1-Forced - Immediate | 862-CoG steam units
9035 | Hurricane | External | Catastrophe | U2 | Forced - Delayed | 2020 | Gas | GG | 862 | CoG steam units | SERC | Off-Peak | 8478.8375 | 36.75 | 1 | 1 | 9035-Hurricane | U2-Forced - Delayed | 862-CoG steam units
9035 | Hurricane | External | Catastrophe | U1 | Forced - Immediate | 2020 | Waste Heat | WH | 862 | CoG steam units | TRE | Summer | 7051.5666 | 94 | 1 | 1 | 9035-Hurricane | U1-Forced - Immediate | 862-CoG steam units
9035 | Hurricane | External | Catastrophe | U2 | Forced - Delayed | 2020 | Gas | GG | 862 | CoG steam units | SERC | Summer | 37587.9 | 42 | 1 | 1 | 9035-Hurricane | U2-Forced - Delayed | 862-CoG steam units
9035 | Hurricane | External | Catastrophe | U2 | Forced - Delayed | 2020 | Gas | GG | 862 | CoG steam units | SERC | Summer | 33016.2 | 36.75 | 1 | 1 | 9035-Hurricane | U2-Forced - Delayed | 862-CoG steam units
9035 | Hurricane | External | Catastrophe | U2 | Forced - Delayed | 2020 | Gas | GG | 862 | CoG steam units | SERC | Summer | 82650.26 | 92.4 | 1 | 1 | 9035-Hurricane | U2-Forced - Delayed | 862-CoG steam units
9035 | Hurricane | External | Catastrophe | U2 | Forced - Delayed | 2020 | Gas | GG | 862 | CoG steam units | SERC | Off-Peak | 26703.6 | 92.4 | 1 | 1 | 9035-Hurricane | U2-Forced - Delayed | 862-CoG steam units
9036 | Storms (ice; snow; etc) | External | Catastrophe | D1 | Forced - Immediate | 2020 | Other | BM | 100 | Fossil-Steam | SERC | Summer | 24 | 1.2 | 1 | 1 | 9036-Storms (ice; snow; etc) | D1-Forced - Immediate | 100-Fossil-Steam
9036 | Storms (ice; snow; etc) | External | Catastrophe | U1 | Forced - Immediate | 2020 | Coal | CC | 100 | Fossil-Steam | RFC | Off-Peak | 90856 | 328 | 1 | 1 | 9036-Storms (ice; snow; etc) | U1-Forced - Immediate | 100-Fossil-Steam
9036 | Storms (ice; snow; etc) | External | Catastrophe | U1 | Forced - Immediate | 2020 | Coal | CC | 100 | Fossil-Steam | RFC | Off-Peak | 98168.8 | 354.4 | 1 | 1 | 9036-Storms (ice; snow; etc) | U1-Forced - Immediate | 100-Fossil-Steam
9036 | Storms (ice; snow; etc) | External | Catastrophe | D1 | Forced - Immediate | 2020 | Other | BM | 100 | Fossil-Steam | SERC | Winter | 15.75 | 1.5 | 1 | 1 | 9036-Storms (ice; snow; etc) | D1-Forced - Immediate | 100-Fossil-Steam
9036 | Storms (ice; snow; etc) | External | Catastrophe | D1 | Forced - Immediate | 2020 | Other | BM | 100 | Fossil-Steam | SERC | Winter | 40.3 | 1.3 | 1 | 1 | 9036-Storms (ice; snow; etc) | D1-Forced - Immediate | 100-Fossil-Steam
9036 | Storms (ice; snow; etc) | External | Catastrophe | D1 | Forced - Immediate | 2020 | Other | BM | 100 | Fossil-Steam | SERC | Summer | 28.975 | 1.9 | 1 | 1 | 9036-Storms (ice; snow; etc) | D1-Forced - Immediate | 100-Fossil-Steam
9036 | Storms (ice; snow; etc) | External | Catastrophe | D1 | Forced - Immediate | 2020 | Other | BM | 100 | Fossil-Steam | SERC | Summer | 308 | 4.4 | 1 | 1 | 9036-Storms (ice; snow; etc) | D1-Forced - Immediate | 100-Fossil-Steam
9036 | Storms (ice; snow; etc) | External | Catastrophe | D1 | Forced - Immediate | 2020 | Other | BM | 100 | Fossil-Steam | SERC | Winter | 392.5 | 5 | 1 | 1 | 9036-Storms (ice; snow; etc) | D1-Forced - Immediate | 100-Fossil-Steam
9036 | Storms (ice; snow; etc) | External | Catastrophe | U1 | Forced - Immediate | 2020 | Coal | CC | 100 | Fossil-Steam | MRO | Winter | 8966.8331 | 730 | 1 | 1 | 9036-Storms (ice; snow; etc) | U1-Forced - Immediate | 100-Fossil-Steam
9036 | Storms (ice; snow; etc) | External | Catastrophe | D1 | Forced - Immediate | 2020 | Coal | CC | 100 | Fossil-Steam | MRO | Summer | 37992.1666 | 85 | 1 | 1 | 9036-Storms (ice; snow; etc) | D1-Forced - Immediate | 100-Fossil-Steam
9036 | Storms (ice; snow; etc) | External | Catastrophe | D1 | Forced - Immediate | 2020 | Other | BM | 100 | Fossil-Steam | SERC | Off-Peak | 98.9 | 4.3 | 1 | 1 | 9036-Storms (ice; snow; etc) | D1-Forced - Immediate | 100-Fossil-Steam
9036 | Storms (ice; snow; etc) | External | Catastrophe | D1 | Forced - Immediate | 2020 | Other | BM | 100 | Fossil-Steam | SERC | Winter | 66.15 | 2.1 | 1 | 1 | 9036-Storms (ice; snow; etc) | D1-Forced - Immediate | 100-Fossil-Steam
9036 | Storms (ice; snow; etc) | External | Catastrophe | D1 | Forced - Immediate | 2020 | Other | BM | 100 | Fossil-Steam | SERC | Summer | 2317.92 | 4.4 | 1 | 1 | 9036-Storms (ice; snow; etc) | D1-Forced - Immediate | 100-Fossil-Steam
9036 | Storms (ice; snow; etc) | External | Catastrophe | U1 | Forced - Immediate | 2020 | Coal | CC | 100 | Fossil-Steam | MRO | Off-Peak | 16869.6664 | 340 | 1 | 1 | 9036-Storms (ice; snow; etc) | U1-Forced - Immediate | 100-Fossil-Steam
9036 | Storms (ice; snow; etc) | External | Catastrophe | U1 | Forced - Immediate | 2020 | Waste Heat | WH | 100 | Fossil-Steam | MRO | Summer | 2121 | 36 | 1 | 1 | 9036-Storms (ice; snow; etc) | U1-Forced - Immediate | 100-Fossil-Steam
9036 | Storms (ice; snow; etc) | External | Catastrophe | D1 | Forced - Immediate | 2020 | Other | BM | 100 | Fossil-Steam | SERC | Off-Peak | 71.4 | 1.4 | 1 | 1 | 9036-Storms (ice; snow; etc) | D1-Forced - Immediate | 100-Fossil-Steam
9036 | Storms (ice; snow; etc) | External | Catastrophe | U1 | Forced - Immediate | 2020 | Coal | CC | 100 | Fossil-Steam | MRO | Winter | 1104.1328 | 728 | 1 | 1 | 9036-Storms (ice; snow; etc) | U1-Forced - Immediate | 100-Fossil-Steam
9036 | Storms (ice; snow; etc) | External | Catastrophe | D1 | Forced - Immediate | 2020 | Other | BM | 100 | Fossil-Steam | SERC | Summer | 81.7 | 1.9 | 1 | 1 | 9036-Storms (ice; snow; etc) | D1-Forced - Immediate | 100-Fossil-Steam
9036 | Storms (ice; snow; etc) | External | Catastrophe | D1 | Forced - Immediate | 2020 | Other | BM | 100 | Fossil-Steam | SERC | Winter | 17.85 | 5.1 | 1 | 1 | 9036-Storms (ice; snow; etc) | D1-Forced - Immediate | 100-Fossil-Steam
9036 | Storms (ice; snow; etc) | External | Catastrophe | U1 | Forced - Immediate | 2020 | Other | WD | 100 | Fossil-Steam | NPCC | Winter | 28.7 | 21 | 1 | 1 | 9036-Storms (ice; snow; etc) | U1-Forced - Immediate | 100-Fossil-Steam
9036 | Storms (ice; snow; etc) | External | Catastrophe | D1 | Forced - Immediate | 2020 | Other | BM | 100 | Fossil-Steam | SERC | Off-Peak | 23.1 | 1.1 | 1 | 1 | 9036-Storms (ice; snow; etc) | D1-Forced - Immediate | 100-Fossil-Steam
9036 | Storms (ice; snow; etc) | External | Catastrophe | D1 | Forced - Immediate | 2020 | Other | BM | 100 | Fossil-Steam | SERC | Summer | 2319.84 | 10.8 | 1 | 1 | 9036-Storms (ice; snow; etc) | D1-Forced - Immediate | 100-Fossil-Steam
9036 | Storms (ice; snow; etc) | External | Catastrophe | D1 | Forced - Immediate | 2020 | Other | BM | 100 | Fossil-Steam | SERC | Winter | 81.95 | 14.9 | 1 | 1 | 9036-Storms (ice; snow; etc) | D1-Forced - Immediate | 100-Fossil-Steam
9036 | Storms (ice; snow; etc) | External | Catastrophe | U1 | Forced - Immediate | 2020 | Nuclear | NU | 200 | Nuclear | MRO | Summer | 437752.8 | 607.99 | 1 | 1 | 9036-Storms (ice; snow; etc) | U1-Forced - Immediate | 200-Nuclear
9036 | Storms (ice; snow; etc) | External | Catastrophe | U1 | Forced - Immediate | 2020 | Nuclear | NU | 200 | Nuclear | MRO | Off-Peak | 457307.04 | 614.66 | 1 | 1 | 9036-Storms (ice; snow; etc) | U1-Forced - Immediate | 200-Nuclear
9036 | Storms (ice; snow; etc) | External | Catastrophe | U1 | Forced - Immediate | 2020 | Nuclear | NU | 200 | Nuclear | MRO | Summer | 309831.2565 | 601.4 | 1 | 1 | 9036-Storms (ice; snow; etc) | U1-Forced - Immediate | 200-Nuclear
9036 | Storms (ice; snow; etc) | External | Catastrophe | U1 | Forced - Immediate | 2020 | Nuclear | NU | 200 | Nuclear | NPCC | Off-Peak | 49917.6996 | 1218 | 1 | 1 | 9036-Storms (ice; snow; etc) | U1-Forced - Immediate | 200-Nuclear
9036 | Storms (ice; snow; etc) | External | Catastrophe | D1 | Forced - Immediate | 2020 | Gas | GG | 300 | Gas Turbine/Jet Engine (Simple Cycle Operation) | RFC | Winter | 12.481 | 53.49 | 1 | 1 | 9036-Storms (ice; snow; etc) | D1-Forced - Immediate | 300-Gas Turbine/Jet Engine (Simple Cycle Operation)
9036 | Storms (ice; snow; etc) | External | Catastrophe | U1 | Forced - Immediate | 2020 | Gas | GG | 300 | Gas Turbine/Jet Engine (Simple Cycle Operation) | SERC | Off-Peak | 476.28 | 50.4 | 1 | 1 | 9036-Storms (ice; snow; etc) | U1-Forced - Immediate | 300-Gas Turbine/Jet Engine (Simple Cycle Operation)
9036 | Storms (ice; snow; etc) | External | Catastrophe | U1 | Forced - Immediate | 2020 | Gas | GG | 300 | Gas Turbine/Jet Engine (Simple Cycle Operation) | WECC | Winter | 4755.825 | 103.5 | 1 | 1 | 9036-Storms (ice; snow; etc) | U1-Forced - Immediate | 300-Gas Turbine/Jet Engine (Simple Cycle Operation)
9036 | Storms (ice; snow; etc) | External | Catastrophe | U1 | Forced - Immediate | 2020 | Gas | GG | 300 | Gas Turbine/Jet Engine (Simple Cycle Operation) | MRO | Winter | 14565.39 | 77.4 | 1 | 1 | 9036-Storms (ice; snow; etc) | U1-Forced - Immediate | 300-Gas Turbine/Jet Engine (Simple Cycle Operation)
9036 | Storms (ice; snow; etc) | External | Catastrophe | U1 | Forced - Immediate | 2020 | Gas | GG | 300 | Gas Turbine/Jet Engine (Simple Cycle Operation) | MRO | Summer | 8343.685 | 77.7 | 1 | 1 | 9036-Storms (ice; snow; etc) | U1-Forced - Immediate | 300-Gas Turbine/Jet Engine (Simple Cycle Operation)
9036 | Storms (ice; snow; etc) | External | Catastrophe | U1 | Forced - Immediate | 2020 | Gas | GG | 300 | Gas Turbine/Jet Engine (Simple Cycle Operation) | MRO | Winter | 2432.6166 | 101.5 | 2 | 2 | 9036-Storms (ice; snow; etc) | U1-Forced - Immediate | 300-Gas Turbine/Jet Engine (Simple Cycle Operation)
9036 | Storms (ice; snow; etc) | External | Catastrophe | U1 | Forced - Immediate | 2020 | Gas | GG | 300 | Gas Turbine/Jet Engine (Simple Cycle Operation) | MRO | Summer | 365.5416 | 77.5 | 1 | 1 | 9036-Storms (ice; snow; etc) | U1-Forced - Immediate | 300-Gas Turbine/Jet Engine (Simple Cycle Operation)
9036 | Storms (ice; snow; etc) | External | Catastrophe | U1 | Forced - Immediate | 2020 | Gas | GG | 300 | Gas Turbine/Jet Engine (Simple Cycle Operation) | WECC | Winter | 150.45 | 44.25 | 1 | 1 | 9036-Storms (ice; snow; etc) | U1-Forced - Immediate | 300-Gas Turbine/Jet Engine (Simple Cycle Operation)
9036 | Storms (ice; snow; etc) | External | Catastrophe | U1 | Forced - Immediate | 2020 | Gas | GG | 300 | Gas Turbine/Jet Engine (Simple Cycle Operation) | MRO | Winter | 14678.3 | 78 | 1 | 1 | 9036-Storms (ice; snow; etc) | U1-Forced - Immediate | 300-Gas Turbine/Jet Engine (Simple Cycle Operation)
9036 | Storms (ice; snow; etc) | External | Catastrophe | U1 | Forced - Immediate | 2020 | Gas | GG | 300 | Gas Turbine/Jet Engine (Simple Cycle Operation) | MRO | Winter | 15690.22 | 77.7 | 1 | 1 | 9036-Storms (ice; snow; etc) | U1-Forced - Immediate | 300-Gas Turbine/Jet Engine (Simple Cycle Operation)
9036 | Storms (ice; snow; etc) | External | Catastrophe | U1 | Forced - Immediate | 2020 | Gas | GG | 300 | Gas Turbine/Jet Engine (Simple Cycle Operation) | WECC | Off-Peak | 221.25 | 44.25 | 1 | 1 | 9036-Storms (ice; snow; etc) | U1-Forced - Immediate | 300-Gas Turbine/Jet Engine (Simple Cycle Operation)
9036 | Storms (ice; snow; etc) | External | Catastrophe | U1 | Forced - Immediate | 2020 | Gas | GG | 300 | Gas Turbine/Jet Engine (Simple Cycle Operation) | MRO | Winter | 2411.0466 | 100.6 | 1 | 1 | 9036-Storms (ice; snow; etc) | U1-Forced - Immediate | 300-Gas Turbine/Jet Engine (Simple Cycle Operation)
9036 | Storms (ice; snow; etc) | External | Catastrophe | U1 | Forced - Immediate | 2020 | Gas | GG | 300 | Gas Turbine/Jet Engine (Simple Cycle Operation) | MRO | Summer | 2723.4999 | 78 | 1 | 1 | 9036-Storms (ice; snow; etc) | U1-Forced - Immediate | 300-Gas Turbine/Jet Engine (Simple Cycle Operation)
9036 | Storms (ice; snow; etc) | External | Catastrophe | U1 | Forced - Immediate | 2020 | Gas | GG | 300 | Gas Turbine/Jet Engine (Simple Cycle Operation) | MRO | Winter | 1353.07 | 100.6 | 1 | 1 | 9036-Storms (ice; snow; etc) | U1-Forced - Immediate | 300-Gas Turbine/Jet Engine (Simple Cycle Operation)
9036 | Storms (ice; snow; etc) | External | Catastrophe | U1 | Forced - Immediate | 2020 | Gas | GG | 300 | Gas Turbine/Jet Engine (Simple Cycle Operation) | MRO | Summer | 449.6283 | 77.3 | 1 | 1 | 9036-Storms (ice; snow; etc) | U1-Forced - Immediate | 300-Gas Turbine/Jet Engine (Simple Cycle Operation)
9036 | Storms (ice; snow; etc) | External | Catastrophe | U1 | Forced - Immediate | 2020 | Gas | GG | 300 | Gas Turbine/Jet Engine (Simple Cycle Operation) | WECC | Winter | 162.25 | 44.25 | 1 | 1 | 9036-Storms (ice; snow; etc) | U1-Forced - Immediate | 300-Gas Turbine/Jet Engine (Simple Cycle Operation)
9036 | Storms (ice; snow; etc) | External | Catastrophe | U1 | Forced - Immediate | 2020 | Gas | GG | 300 | Gas Turbine/Jet Engine (Simple Cycle Operation) | MRO | Winter | 590.3916 | 101.5 | 2 | 2 | 9036-Storms (ice; snow; etc) | U1-Forced - Immediate | 300-Gas Turbine/Jet Engine (Simple Cycle Operation)
9036 | Storms (ice; snow; etc) | External | Catastrophe | U1 | Forced - Immediate | 2020 | Gas | GG | 300 | Gas Turbine/Jet Engine (Simple Cycle Operation) | MRO | Summer | 2680.62 | 77.4 | 1 | 1 | 9036-Storms (ice; snow; etc) | U1-Forced - Immediate | 300-Gas Turbine/Jet Engine (Simple Cycle Operation)
9036 | Storms (ice; snow; etc) | External | Catastrophe | U1 | Forced - Immediate | 2020 | Gas | GG | 300 | Gas Turbine/Jet Engine (Simple Cycle Operation) | MRO | Summer | 4948.9999 | 84 | 1 | 1 | 9036-Storms (ice; snow; etc) | U1-Forced - Immediate | 300-Gas Turbine/Jet Engine (Simple Cycle Operation)
9036 | Storms (ice; snow; etc) | External | Catastrophe | U1 | Forced - Immediate | 2020 | Gas | GG | 300 | Gas Turbine/Jet Engine (Simple Cycle Operation) | WECC | Winter | 255.9125 | 44.25 | 1 | 1 | 9036-Storms (ice; snow; etc) | U1-Forced - Immediate | 300-Gas Turbine/Jet Engine (Simple Cycle Operation)
9036 | Storms (ice; snow; etc) | External | Catastrophe | U1 | Forced - Immediate | 2020 | Gas | GG | 300 | Gas Turbine/Jet Engine (Simple Cycle Operation) | MRO | Winter | 1363.4833 | 101.5 | 2 | 2 | 9036-Storms (ice; snow; etc) | U1-Forced - Immediate | 300-Gas Turbine/Jet Engine (Simple Cycle Operation)
9036 | Storms (ice; snow; etc) | External | Catastrophe | U1 | Forced - Immediate | 2020 | Gas | GG | 300 | Gas Turbine/Jet Engine (Simple Cycle Operation) | MRO | Summer | 366.4849 | 77.7 | 1 | 1 | 9036-Storms (ice; snow; etc) | U1-Forced - Immediate | 300-Gas Turbine/Jet Engine (Simple Cycle Operation)
9036 | Storms (ice; snow; etc) | External | Catastrophe | U1 | Forced - Immediate | 2020 | Gas | GG | 300 | Gas Turbine/Jet Engine (Simple Cycle Operation) | MRO | Summer | 451.9549 | 77.7 | 1 | 1 | 9036-Storms (ice; snow; etc) | U1-Forced - Immediate | 300-Gas Turbine/Jet Engine (Simple Cycle Operation)
9036 | Storms (ice; snow; etc) | External | Catastrophe | U1 | Forced - Immediate | 2020 | Gas | GG | 300 | Gas Turbine/Jet Engine (Simple Cycle Operation) | MRO | Summer | 172623.5 | 77.5 | 1 | 1 | 9036-Storms (ice; snow; etc) | U1-Forced - Immediate | 300-Gas Turbine/Jet Engine (Simple Cycle Operation)
9036 | Storms (ice; snow; etc) | External | Catastrophe | U1 | Forced - Immediate | 2020 | Gas | GG | 300 | Gas Turbine/Jet Engine (Simple Cycle Operation) | MRO | Winter | 15609.4466 | 77.3 | 1 | 1 | 9036-Storms (ice; snow; etc) | U1-Forced - Immediate | 300-Gas Turbine/Jet Engine (Simple Cycle Operation)
9036 | Storms (ice; snow; etc) | External | Catastrophe | D1 | Forced - Immediate | 2020 | Hydro | WA | 500 | Pumped Storage/Hydro | WECC | Off-Peak | 5257.4 | 6 | 1 | 1 | 9036-Storms (ice; snow; etc) | D1-Forced - Immediate | 500-Pumped Storage/Hydro
9036 | Storms (ice; snow; etc) | External | Catastrophe | D1 | Forced - Immediate | 2020 | Hydro | WA | 500 | Pumped Storage/Hydro | NPCC | Summer | 0 | 0 | 1 | 1 | 9036-Storms (ice; snow; etc) | D1-Forced - Immediate | 500-Pumped Storage/Hydro
9036 | Storms (ice; snow; etc) | External | Catastrophe | U1 | Forced - Immediate | 2020 | Hydro | WA | 500 | Pumped Storage/Hydro | SERC | Off-Peak | 33.6 | 24 | 1 | 1 | 9036-Storms (ice; snow; etc) | U1-Forced - Immediate | 500-Pumped Storage/Hydro
9036 | Storms (ice; snow; etc) | External | Catastrophe | U1 | Forced - Immediate | 2020 | Hydro | WA | 500 | Pumped Storage/Hydro | WECC | Off-Peak | 56.6166 | 79 | 1 | 1 | 9036-Storms (ice; snow; etc) | U1-Forced - Immediate | 500-Pumped Storage/Hydro
9036 | Storms (ice; snow; etc) | External | Catastrophe | U1 | Forced - Immediate | 2020 | Hydro | WA | 500 | Pumped Storage/Hydro | RFC | Off-Peak | 8732.875 | 23.75 | 1 | 1 | 9036-Storms (ice; snow; etc) | U1-Forced - Immediate | 500-Pumped Storage/Hydro
9036 | Storms (ice; snow; etc) | External | Catastrophe | U1 | Forced - Immediate | 2020 | Hydro | WA | 500 | Pumped Storage/Hydro | SERC | Summer | 33.25 | 28.5 | 1 | 1 | 9036-Storms (ice; snow; etc) | U1-Forced - Immediate | 500-Pumped Storage/Hydro
9036 | Storms (ice; snow; etc) | External | Catastrophe | U1 | Forced - Immediate | 2020 | Hydro | WA | 500 | Pumped Storage/Hydro | SERC | Summer | 58.425 | 28.5 | 1 | 1 | 9036-Storms (ice; snow; etc) | U1-Forced - Immediate | 500-Pumped Storage/Hydro
9036 | Storms (ice; snow; etc) | External | Catastrophe | U1 | Forced - Immediate | 2020 | Hydro | WA | 500 | Pumped Storage/Hydro | SERC | Summer | 328.3333 | 50 | 1 | 1 | 9036-Storms (ice; snow; etc) | U1-Forced - Immediate | 500-Pumped Storage/Hydro
9036 | Storms (ice; snow; etc) | External | Catastrophe | U1 | Forced - Immediate | 2020 | Hydro | WA | 500 | Pumped Storage/Hydro | RFC | Winter | 1568.2917 | 23.75 | 1 | 1 | 9036-Storms (ice; snow; etc) | U1-Forced - Immediate | 500-Pumped Storage/Hydro
9036 | Storms (ice; snow; etc) | External | Catastrophe | U1 | Forced - Immediate | 2020 | Hydro | WA | 500 | Pumped Storage/Hydro | SERC | Off-Peak | 8.4 | 24 | 1 | 1 | 9036-Storms (ice; snow; etc) | U1-Forced - Immediate | 500-Pumped Storage/Hydro
9036 | Storms (ice; snow; etc) | External | Catastrophe | U1 | Forced - Immediate | 2020 | Hydro | WA | 500 | Pumped Storage/Hydro | SERC | Off-Peak | 16.8 | 24 | 2 | 2 | 9036-Storms (ice; snow; etc) | U1-Forced - Immediate | 500-Pumped Storage/Hydro
9036 | Storms (ice; snow; etc) | External | Catastrophe | U1 | Forced - Immediate | 2020 | Hydro | WA | 500 | Pumped Storage/Hydro | WECC | Off-Peak | 35.6999 | 76.5 | 1 | 1 | 9036-Storms (ice; snow; etc) | U1-Forced - Immediate | 500-Pumped Storage/Hydro
9036 | Storms (ice; snow; etc) | External | Catastrophe | U1 | Forced - Immediate | 2020 | Hydro | WA | 500 | Pumped Storage/Hydro | SERC | Off-Peak | 87.5417 | 27.5 | 3 | 3 | 9036-Storms (ice; snow; etc) | U1-Forced - Immediate | 500-Pumped Storage/Hydro
9036 | Storms (ice; snow; etc) | External | Catastrophe | U1 | Forced - Immediate | 2020 | Hydro | WA | 500 | Pumped Storage/Hydro | SERC | Summer | 113.05 | 28.5 | 3 | 3 | 9036-Storms (ice; snow; etc) | U1-Forced - Immediate | 500-Pumped Storage/Hydro
9036 | Storms (ice; snow; etc) | External | Catastrophe | U1 | Forced - Immediate | 2020 | Hydro | WA | 500 | Pumped Storage/Hydro | WECC | Off-Peak | 558.45 | 76.5 | 1 | 1 | 9036-Storms (ice; snow; etc) | U1-Forced - Immediate | 500-Pumped Storage/Hydro
9036 | Storms (ice; snow; etc) | External | Catastrophe | U1 | Forced - Immediate | 2020 | Hydro | WA | 500 | Pumped Storage/Hydro | WECC | Summer | 78.4 | 21 | 2 | 2 | 9036-Storms (ice; snow; etc) | U1-Forced - Immediate | 500-Pumped Storage/Hydro
9036 | Storms (ice; snow; etc) | External | Catastrophe | U1 | Forced - Immediate | 2020 | Hydro | WA | 500 | Pumped Storage/Hydro | RFC | Summer | 726.3542 | 23.75 | 1 | 1 | 9036-Storms (ice; snow; etc) | U1-Forced - Immediate | 500-Pumped Storage/Hydro
9036 | Storms (ice; snow; etc) | External | Catastrophe | U1 | Forced - Immediate | 2020 | Hydro | WA | 500 | Pumped Storage/Hydro | RFC | Summer | 9541.9583 | 23.75 | 1 | 1 | 9036-Storms (ice; snow; etc) | U1-Forced - Immediate | 500-Pumped Storage/Hydro
9036 | Storms (ice; snow; etc) | External | Catastrophe | D1 | Forced - Immediate | 2020 | Hydro | WA | 500 | Pumped Storage/Hydro | WECC | Off-Peak | 0 | 0 | 1 | 1 | 9036-Storms (ice; snow; etc) | D1-Forced - Immediate | 500-Pumped Storage/Hydro
9036 | Storms (ice; snow; etc) | External | Catastrophe | U1 | Forced - Immediate | 2020 | Hydro | WA | 500 | Pumped Storage/Hydro | WECC | Off-Peak | 21.0666 | 79 | 1 | 1 | 9036-Storms (ice; snow; etc) | U1-Forced - Immediate | 500-Pumped Storage/Hydro
9036 | Storms (ice; snow; etc) | External | Catastrophe | U1 | Forced - Immediate | 2020 | Hydro | WA | 500 | Pumped Storage/Hydro | WECC | Off-Peak | 22.3833 | 79 | 1 | 1 | 9036-Storms (ice; snow; etc) | U1-Forced - Immediate | 500-Pumped Storage/Hydro
9036 | Storms (ice; snow; etc) | External | Catastrophe | U1 | Forced - Immediate | 2020 | Hydro | WA | 500 | Pumped Storage/Hydro | SERC | Off-Peak | 24.4 | 24 | 1 | 1 | 9036-Storms (ice; snow; etc) | U1-Forced - Immediate | 500-Pumped Storage/Hydro
9036 | Storms (ice; snow; etc) | External | Catastrophe | U1 | Forced - Immediate | 2020 | Hydro | WA | 500 | Pumped Storage/Hydro | SERC | Off-Peak | 110.32 | 33.6 | 1 | 1 | 9036-Storms (ice; snow; etc) | U1-Forced - Immediate | 500-Pumped Storage/Hydro
9036 | Storms (ice; snow; etc) | External | Catastrophe | U1 | Forced - Immediate | 2020 | Hydro | WA | 500 | Pumped Storage/Hydro | WECC | Off-Peak | 272.55 | 79 | 1 | 1 | 9036-Storms (ice; snow; etc) | U1-Forced - Immediate | 500-Pumped Storage/Hydro
9036 | Storms (ice; snow; etc) | External | Catastrophe | U1 | Forced - Immediate | 2020 | Hydro | WA | 500 | Pumped Storage/Hydro | SERC | Off-Peak | 274 | 24 | 1 | 1 | 9036-Storms (ice; snow; etc) | U1-Forced - Immediate | 500-Pumped Storage/Hydro
9036 | Storms (ice; snow; etc) | External | Catastrophe | U1 | Forced - Immediate | 2020 | Hydro | WA | 500 | Pumped Storage/Hydro | SERC | Off-Peak | 298.4 | 24 | 1 | 1 | 9036-Storms (ice; snow; etc) | U1-Forced - Immediate | 500-Pumped Storage/Hydro
9036 | Storms (ice; snow; etc) | External | Catastrophe | U1 | Forced - Immediate | 2020 | Hydro | WA | 500 | Pumped Storage/Hydro | RFC | Off-Peak | 2745.1042 | 23.75 | 1 | 1 | 9036-Storms (ice; snow; etc) | U1-Forced - Immediate | 500-Pumped Storage/Hydro
9036 | Storms (ice; snow; etc) | External | Catastrophe | U1 | Forced - Immediate | 2020 | Hydro | WA | 500 | Pumped Storage/Hydro | NPCC | Summer | 12 | 24 | 1 | 1 | 9036-Storms (ice; snow; etc) | U1-Forced - Immediate | 500-Pumped Storage/Hydro
9036 | Storms (ice; snow; etc) | External | Catastrophe | U1 | Forced - Immediate | 2020 | Hydro | WA | 500 | Pumped Storage/Hydro | WECC | Summer | 22.295 | 38.22 | 1 | 1 | 9036-Storms (ice; snow; etc) | U1-Forced - Immediate | 500-Pumped Storage/Hydro
9036 | Storms (ice; snow; etc) | External | Catastrophe | U1 | Forced - Immediate | 2020 | Hydro | WA | 500 | Pumped Storage/Hydro | SERC | Off-Peak | 29.2 | 24 | 1 | 1 | 9036-Storms (ice; snow; etc) | U1-Forced - Immediate | 500-Pumped Storage/Hydro
9036 | Storms (ice; snow; etc) | External | Catastrophe | U1 | Forced - Immediate | 2020 | Hydro | WA | 500 | Pumped Storage/Hydro | WECC | Off-Peak | 48.366 | 26.87 | 1 | 1 | 9036-Storms (ice; snow; etc) | U1-Forced - Immediate | 500-Pumped Storage/Hydro
9036 | Storms (ice; snow; etc) | External | Catastrophe | U1 | Forced - Immediate | 2020 | Hydro | WA | 500 | Pumped Storage/Hydro | RFC | Off-Peak | 2299.7917 | 23.75 | 1 | 1 | 9036-Storms (ice; snow; etc) | U1-Forced - Immediate | 500-Pumped Storage/Hydro
9036 | Storms (ice; snow; etc) | External | Catastrophe | U1 | Forced - Immediate | 2020 | Hydro | WA | 500 | Pumped Storage/Hydro | RFC | Off-Peak | 97974.6875 | 23.75 | 1 | 1 | 9036-Storms (ice; snow; etc) | U1-Forced - Immediate | 500-Pumped Storage/Hydro
9036 | Storms (ice; snow; etc) | External | Catastrophe | U1 | Forced - Immediate | 2020 | Hydro | WA | 500 | Pumped Storage/Hydro | RFC | Winter | 4343.4792 | 23.75 | 1 | 1 | 9036-Storms (ice; snow; etc) | U1-Forced - Immediate | 500-Pumped Storage/Hydro
9036 | Storms (ice; snow; etc) | External | Catastrophe | D1 | Forced - Immediate | 2020 | Hydro | WA | 500 | Pumped Storage/Hydro | WECC | Off-Peak | 1265.25 | 5 | 1 | 1 | 9036-Storms (ice; snow; etc) | D1-Forced - Immediate | 500-Pumped Storage/Hydro
9036 | Storms (ice; snow; etc) | External | Catastrophe | U1 | Forced - Immediate | 2020 | Hydro | WA | 500 | Pumped Storage/Hydro | SERC | Off-Peak | 25.6 | 24 | 2 | 2 | 9036-Storms (ice; snow; etc) | U1-Forced - Immediate | 500-Pumped Storage/Hydro
9036 | Storms (ice; snow; etc) | External | Catastrophe | U1 | Forced - Immediate | 2020 | Hydro | WA | 500 | Pumped Storage/Hydro | SERC | Off-Peak | 27.6 | 24 | 1 | 1 | 9036-Storms (ice; snow; etc) | U1-Forced - Immediate | 500-Pumped Storage/Hydro
9036 | Storms (ice; snow; etc) | External | Catastrophe | U1 | Forced - Immediate | 2020 | Hydro | WA | 500 | Pumped Storage/Hydro | SERC | Off-Peak | 29.6 | 24 | 1 | 1 | 9036-Storms (ice; snow; etc) | U1-Forced - Immediate | 500-Pumped Storage/Hydro
9036 | Storms (ice; snow; etc) | External | Catastrophe | U1 | Forced - Immediate | 2020 | Hydro | WA | 500 | Pumped Storage/Hydro | RFC | Off-Peak | 839.9583 | 23.75 | 1 | 1 | 9036-Storms (ice; snow; etc) | U1-Forced - Immediate | 500-Pumped Storage/Hydro
9036 | Storms (ice; snow; etc) | External | Catastrophe | U1 | Forced - Immediate | 2020 | Hydro | WA | 500 | Pumped Storage/Hydro | SERC | Summer | 281.675 | 28.5 | 1 | 1 | 9036-Storms (ice; snow; etc) | U1-Forced - Immediate | 500-Pumped Storage/Hydro
9036 | Storms (ice; snow; etc) | External | Catastrophe | U1 | Forced - Immediate | 2020 | Hydro | WA | 500 | Pumped Storage/Hydro | SERC | Summer | 338.3333 | 50 | 1 | 1 | 9036-Storms (ice; snow; etc) | U1-Forced - Immediate | 500-Pumped Storage/Hydro
9036 | Storms (ice; snow; etc) | External | Catastrophe | U1 | Forced - Immediate | 2020 | Hydro | WA | 500 | Pumped Storage/Hydro | SERC | Off-Peak | 16.4 | 24 | 1 | 1 | 9036-Storms (ice; snow; etc) | U1-Forced - Immediate | 500-Pumped Storage/Hydro
9036 | Storms (ice; snow; etc) | External | Catastrophe | U1 | Forced - Immediate | 2020 | Hydro | WA | 500 | Pumped Storage/Hydro | SERC | Off-Peak | 44.4 | 24 | 1 | 1 | 9036-Storms (ice; snow; etc) | U1-Forced - Immediate | 500-Pumped Storage/Hydro
9036 | Storms (ice; snow; etc) | External | Catastrophe | U1 | Forced - Immediate | 2020 | Hydro | WA | 500 | Pumped Storage/Hydro | SERC | Off-Peak | 85.25 | 27.5 | 1 | 1 | 9036-Storms (ice; snow; etc) | U1-Forced - Immediate | 500-Pumped Storage/Hydro
9036 | Storms (ice; snow; etc) | External | Catastrophe | U1 | Forced - Immediate | 2020 | Hydro | WA | 500 | Pumped Storage/Hydro | WECC | Off-Peak | 132.5587 | 26.87 | 1 | 1 | 9036-Storms (ice; snow; etc) | U1-Forced - Immediate | 500-Pumped Storage/Hydro
9036 | Storms (ice; snow; etc) | External | Catastrophe | U1 | Forced - Immediate | 2020 | Hydro | WA | 500 | Pumped Storage/Hydro | RFC | Off-Peak | 343.9792 | 23.75 | 1 | 1 | 9036-Storms (ice; snow; etc) | U1-Forced - Immediate | 500-Pumped Storage/Hydro
9036 | Storms (ice; snow; etc) | External | Catastrophe | U1 | Forced - Immediate | 2020 | Hydro | WA | 500 | Pumped Storage/Hydro | WECC | Summer | 80.5 | 21 | 1 | 1 | 9036-Storms (ice; snow; etc) | U1-Forced - Immediate | 500-Pumped Storage/Hydro
9036 | Storms (ice; snow; etc) | External | Catastrophe | U1 | Forced - Immediate | 2020 | Hydro | WA | 500 | Pumped Storage/Hydro | RFC | Winter | 139.7292 | 23.75 | 1 | 1 | 9036-Storms (ice; snow; etc) | U1-Forced - Immediate | 500-Pumped Storage/Hydro
9036 | Storms (ice; snow; etc) | External | Catastrophe | D1 | Forced - Immediate | 2020 | Hydro | WA | 500 | Pumped Storage/Hydro | WECC | Off-Peak | 904.8667 | 4 | 1 | 1 | 9036-Storms (ice; snow; etc) | D1-Forced - Immediate | 500-Pumped Storage/Hydro
9036 | Storms (ice; snow; etc) | External | Catastrophe | D1 | Forced - Immediate | 2020 | Hydro | WA | 500 | Pumped Storage/Hydro | WECC | Winter | 0 | 0 | 1 | 1 | 9036-Storms (ice; snow; etc) | D1-Forced - Immediate | 500-Pumped Storage/Hydro
9036 | Storms (ice; snow; etc) | External | Catastrophe | U1 | Forced - Immediate | 2020 | Hydro | WA | 500 | Pumped Storage/Hydro | WECC | Off-Peak | 137.037 | 26.87 | 1 | 1 | 9036-Storms (ice; snow; etc) | U1-Forced - Immediate | 500-Pumped Storage/Hydro
9036 | Storms (ice; snow; etc) | External | Catastrophe | U1 | Forced - Immediate | 2020 | Hydro | WA | 500 | Pumped Storage/Hydro | SERC | Off-Peak | 335.6 | 24 | 1 | 1 | 9036-Storms (ice; snow; etc) | U1-Forced - Immediate | 500-Pumped Storage/Hydro
9036 | Storms (ice; snow; etc) | External | Catastrophe | U1 | Forced - Immediate | 2020 | Hydro | WA | 500 | Pumped Storage/Hydro | WECC | Off-Peak | 443.7 | 76.5 | 1 | 1 | 9036-Storms (ice; snow; etc) | U1-Forced - Immediate | 500-Pumped Storage/Hydro
9036 | Storms (ice; snow; etc) | External | Catastrophe | U1 | Forced - Immediate | 2020 | Hydro | WA | 500 | Pumped Storage/Hydro | SERC | Summer | 61.75 | 28.5 | 1 | 1 | 9036-Storms (ice; snow; etc) | U1-Forced - Immediate | 500-Pumped Storage/Hydro
9036 | Storms (ice; snow; etc) | External | Catastrophe | U1 | Forced - Immediate | 2020 | Hydro | WA | 500 | Pumped Storage/Hydro | RFC | Winter | 1557.2083 | 23.75 | 1 | 1 | 9036-Storms (ice; snow; etc) | U1-Forced - Immediate | 500-Pumped Storage/Hydro
9036 | Storms (ice; snow; etc) | External | Catastrophe | U1 | Forced - Immediate | 2020 | Coal | OS | 800 | Miscellaneous | RFC | Summer | 1032.24 | 37.4 | 1 | 1 | 9036-Storms (ice; snow; etc) | U1-Forced - Immediate | 800-Miscellaneous
9036 | Storms (ice; snow; etc) | External | Catastrophe | U1 | Forced - Immediate | 2020 | Geothermal | GE | 830 | Geothermal | WECC | Summer | 448.2 | 54 | 1 | 1 | 9036-Storms (ice; snow; etc) | U1-Forced - Immediate | 830-Geothermal
9036 | Storms (ice; snow; etc) | External | Catastrophe | U1 | Forced - Immediate | 2020 | Geothermal | GE | 830 | Geothermal | WECC | Off-Peak | 47.7 | 54 | 1 | 1 | 9036-Storms (ice; snow; etc) | U1-Forced - Immediate | 830-Geothermal
9036 | Storms (ice; snow; etc) | External | Catastrophe | D1 | Forced - Immediate | 2020 | Gas | GG | 851 | CC GT units | RFC | Winter | 12.6 | 42 | 1 | 1 | 9036-Storms (ice; snow; etc) | D1-Forced - Immediate | 851-CC GT units
9036 | Storms (ice; snow; etc) | External | Catastrophe | D1 | Forced - Immediate | 2020 | Gas | GG | 851 | CC GT units | RFC | Winter | 437.8 | 33 | 2 | 2 | 9036-Storms (ice; snow; etc) | D1-Forced - Immediate | 851-CC GT units
9036 | Storms (ice; snow; etc) | External | Catastrophe | SF | Startup Failure | 2020 | Gas | GG | 851 | CC GT units | NPCC | Winter | 6629.55 | 229 | 1 | 1 | 9036-Storms (ice; snow; etc) | SF-Startup Failure | 851-CC GT units
9036 | Storms (ice; snow; etc) | External | Catastrophe | D1 | Forced - Immediate | 2020 | Gas | GG | 851 | CC GT units | NPCC | Winter | 359.6 | 87 | 1 | 1 | 9036-Storms (ice; snow; etc) | D1-Forced - Immediate | 851-CC GT units
9036 | Storms (ice; snow; etc) | External | Catastrophe | D1 | Forced - Immediate | 2020 | Gas | GG | 851 | CC GT units | RFC | Winter | 522.2 | 42 | 1 | 1 | 9036-Storms (ice; snow; etc) | D1-Forced - Immediate | 851-CC GT units
9036 | Storms (ice; snow; etc) | External | Catastrophe | U1 | Forced - Immediate | 2020 | Gas | GG | 851 | CC GT units | NPCC | Winter | 2080.0833 | 229 | 1 | 1 | 9036-Storms (ice; snow; etc) | U1-Forced - Immediate | 851-CC GT units
9036 | Storms (ice; snow; etc) | External | Catastrophe | U1 | Forced - Immediate | 2020 | Gas | GG | 851 | CC GT units | NPCC | Winter | 10255.3833 | 229 | 1 | 1 | 9036-Storms (ice; snow; etc) | U1-Forced - Immediate | 851-CC GT units
9036 | Storms (ice; snow; etc) | External | Catastrophe | D1 | Forced - Immediate | 2020 | Gas | GG | 851 | CC GT units | NPCC | Winter | 526.6666 | 80 | 1 | 1 | 9036-Storms (ice; snow; etc) | D1-Forced - Immediate | 851-CC GT units
9036 | Storms (ice; snow; etc) | External | Catastrophe | D1 | Forced - Immediate | 2020 | Gas | GG | 851 | CC GT units | RFC | Winter | 557.2 | 42 | 3 | 3 | 9036-Storms (ice; snow; etc) | D1-Forced - Immediate | 851-CC GT units
9036 | Storms (ice; snow; etc) | External | Catastrophe | U1 | Forced - Immediate | 2020 | Gas | GG | 851 | CC GT units | RFC | Winter | 65.0666 | 122 | 1 | 1 | 9036-Storms (ice; snow; etc) | U1-Forced - Immediate | 851-CC GT units
9036 | Storms (ice; snow; etc) | External | Catastrophe | U1 | Forced - Immediate | 2020 | Waste Heat | WH | 852 | CC steam units | NPCC | Winter | 11213.6581 | 300.5 | 1 | 1 | 9036-Storms (ice; snow; etc) | U1-Forced - Immediate | 852-CC steam units
9036 | Storms (ice; snow; etc) | External | Catastrophe | D1 | Forced - Immediate | 2020 | Waste Heat | WH | 852 | CC steam units | RFC | Winter | 888.8666 | 67 | 2 | 2 | 9036-Storms (ice; snow; etc) | D1-Forced - Immediate | 852-CC steam units
9036 | Storms (ice; snow; etc) | External | Catastrophe | D1 | Forced - Immediate | 2020 | Waste Heat | WH | 852 | CC steam units | NPCC | Winter | 4597.125 | 149.5 | 1 | 1 | 9036-Storms (ice; snow; etc) | D1-Forced - Immediate | 852-CC steam units
9036 | Storms (ice; snow; etc) | External | Catastrophe | D1 | Forced - Immediate | 2020 | Waste Heat | WH | 852 | CC steam units | RFC | Winter | 63.4666 | 119 | 1 | 1 | 9036-Storms (ice; snow; etc) | D1-Forced - Immediate | 852-CC steam units
9036 | Storms (ice; snow; etc) | External | Catastrophe | U1 | Forced - Immediate | 2020 | Gas | GG | 861 | CoG GT units | SERC | Off-Peak | 1885.095 | 77.1 | 1 | 1 | 9036-Storms (ice; snow; etc) | U1-Forced - Immediate | 861-CoG GT units
9040 | Other catastrophe | External | Catastrophe | U1 | Forced - Immediate | 2020 | Gas | GG | 100 | Fossil-Steam | MRO | Winter | 13948.2 | 243 | 1 | 1 | 9040-Other catastrophe | U1-Forced - Immediate | 100-Fossil-Steam
9040 | Other catastrophe | External | Catastrophe | U1 | Forced - Immediate | 2020 | Gas | GG | 100 | Fossil-Steam | MRO | Winter | 16864.2 | 243 | 1 | 1 | 9040-Other catastrophe | U1-Forced - Immediate | 100-Fossil-Steam
9040 | Other catastrophe | External | Catastrophe | U1 | Forced - Immediate | 2020 | Coal | CC | 100 | Fossil-Steam | RFC | Summer | 1453.3333 | 80 | 1 | 1 | 9040-Other catastrophe | U1-Forced - Immediate | 100-Fossil-Steam
9040 | Other catastrophe | External | Catastrophe | U1 | Forced - Immediate | 2020 | Gas | GG | 100 | Fossil-Steam | TRE | Off-Peak | 9795.4997 | 390 | 1 | 1 | 9040-Other catastrophe | U1-Forced - Immediate | 100-Fossil-Steam
9040 | Other catastrophe | External | Catastrophe | U1 | Forced - Immediate | 2020 | Gas | GG | 100 | Fossil-Steam | TRE | Off-Peak | 15060 | 240 | 1 | 1 | 9040-Other catastrophe | U1-Forced - Immediate | 100-Fossil-Steam
9040 | Other catastrophe | External | Catastrophe | U1 | Forced - Immediate | 2020 | Gas | GG | 100 | Fossil-Steam | SERC | Off-Peak | 1379.8665 | 524 | 1 | 1 | 9040-Other catastrophe | U1-Forced - Immediate | 100-Fossil-Steam
9040 | Other catastrophe | External | Catastrophe | U1 | Forced - Immediate | 2020 | Gas | GG | 300 | Gas Turbine/Jet Engine (Simple Cycle Operation) | MRO | Summer | 2561.9533 | 53.56 | 1 | 1 | 9040-Other catastrophe | U1-Forced - Immediate | 300-Gas Turbine/Jet Engine (Simple Cycle Operation)
9040 | Other catastrophe | External | Catastrophe | U1 | Forced - Immediate | 2020 | Gas | GG | 300 | Gas Turbine/Jet Engine (Simple Cycle Operation) | MRO | Summer | 1404.6233 | 59.56 | 1 | 1 | 9040-Other catastrophe | U1-Forced - Immediate | 300-Gas Turbine/Jet Engine (Simple Cycle Operation)
9040 | Other catastrophe | External | Catastrophe | U1 | Forced - Immediate | 2020 | Gas | GG | 300 | Gas Turbine/Jet Engine (Simple Cycle Operation) | MRO | Summer | 2620.266 | 54.76 | 1 | 1 | 9040-Other catastrophe | U1-Forced - Immediate | 300-Gas Turbine/Jet Engine (Simple Cycle Operation)
9040 | Other catastrophe | External | Catastrophe | U1 | Forced - Immediate | 2020 | Hydro | WA | 500 | Pumped Storage/Hydro | RFC | Winter | 151.47 | 37.4 | 1 | 1 | 9040-Other catastrophe | U1-Forced - Immediate | 500-Pumped Storage/Hydro
9040 | Other catastrophe | External | Catastrophe | U1 | Forced - Immediate | 2020 | Hydro | WA | 500 | Pumped Storage/Hydro | RFC | Winter | 151.065 | 37.3 | 2 | 2 | 9040-Other catastrophe | U1-Forced - Immediate | 500-Pumped Storage/Hydro
9040 | Other catastrophe | External | Catastrophe | U1 | Forced - Immediate | 2020 | Gas | GG | 851 | CC GT units | MRO | Summer | 36136.7833 | 200.5 | 1 | 1 | 9040-Other catastrophe | U1-Forced - Immediate | 851-CC GT units
9040 | Other catastrophe | External | Catastrophe | U1 | Forced - Immediate | 2020 | Gas | GG | 851 | CC GT units | MRO | Summer | 67408.1 | 200.5 | 1 | 1 | 9040-Other catastrophe | U1-Forced - Immediate | 851-CC GT units
9040 | Other catastrophe | External | Catastrophe | U1 | Forced - Immediate | 2020 | Waste Heat | WH | 852 | CC steam units | MRO | Summer | 76997.4333 | 229 | 1 | 1 | 9040-Other catastrophe | U1-Forced - Immediate | 852-CC steam units
9110 | Core coastdown (nuclear) | External | Economic | D1 | Forced - Immediate | 2020 | Nuclear | NU | 200 | Nuclear | MRO | Summer | 11124.12 | 186.96 | 1 | 1 | 9110-Core coastdown (nuclear) | D1-Forced - Immediate | 200-Nuclear
9110 | Core coastdown (nuclear) | External | Economic | D1 | Forced - Immediate | 2020 | Nuclear | NU | 200 | Nuclear | TRE | Summer | 500.3468 | 12.89 | 1 | 1 | 9110-Core coastdown (nuclear) | D1-Forced - Immediate | 200-Nuclear
9110 | Core coastdown (nuclear) | External | Economic | D1 | Forced - Immediate | 2020 | Nuclear | NU | 200 | Nuclear | RFC | Winter | 183739.5999 | 264 | 1 | 1 | 9110-Core coastdown (nuclear) | D1-Forced - Immediate | 200-Nuclear
9110 | Core coastdown (nuclear) | External | Economic | D1 | Forced - Immediate | 2020 | Nuclear | NU | 200 | Nuclear | RFC | Summer | 2208 | 46 | 1 | 1 | 9110-Core coastdown (nuclear) | D1-Forced - Immediate | 200-Nuclear
9130 | Lack of fuel: Physical failures of fuel supply or delivery/transportation of fuel | External | Economic | D1 | Forced - Immediate | 2020 | Coal | CC | 100 | Fossil-Steam | WECC | Winter | 1176.4999 | 195 | 1 | 1 | 9130-Lack of fuel: Physical failures of fuel supply or delivery/transportation of fuel | D1-Forced - Immediate | 100-Fossil-Steam
9130 | Lack of fuel: Physical failures of fuel supply or delivery/transportation of fuel | External | Economic | D1 | Forced - Immediate | 2020 | Other | WD | 100 | Fossil-Steam | SERC | Off-Peak | 1.9833 | 1 | 1 | 1 | 9130-Lack of fuel: Physical failures of fuel supply or delivery/transportation of fuel | D1-Forced - Immediate | 100-Fossil-Steam
9130 | Lack of fuel: Physical failures of fuel supply or delivery/transportation of fuel | External | Economic | D1 | Forced - Immediate | 2020 | Other | WD | 100 | Fossil-Steam | SERC | Off-Peak | 24.9167 | 5 | 1 | 1 | 9130-Lack of fuel: Physical failures of fuel supply or delivery/transportation of fuel | D1-Forced - Immediate | 100-Fossil-Steam
9130 | Lack of fuel: Physical failures of fuel supply or delivery/transportation of fuel | External | Economic | D1 | Forced - Immediate | 2020 | Other | WD | 100 | Fossil-Steam | SERC | Summer | 83.8833 | 7 | 1 | 1 | 9130-Lack of fuel: Physical failures of fuel supply or delivery/transportation of fuel | D1-Forced - Immediate | 100-Fossil-Steam
9130 | Lack of fuel: Physical failures of fuel supply or delivery/transportation of fuel | External | Economic | D1 | Forced - Immediate | 2020 | Other | WD | 100 | Fossil-Steam | SERC | Summer | 84 | 7 | 1 | 1 | 9130-Lack of fuel: Physical failures of fuel supply or delivery/transportation of fuel | D1-Forced - Immediate | 100-Fossil-Steam
9130 | Lack of fuel: Physical failures of fuel supply or delivery/transportation of fuel | External | Economic | D1 | Forced - Immediate | 2020 | Other | WD | 100 | Fossil-Steam | SERC | Summer | 1019.7167 | 17 | 1 | 1 | 9130-Lack of fuel: Physical failures of fuel supply or delivery/transportation of fuel | D1-Forced - Immediate | 100-Fossil-Steam
9130 | Lack of fuel: Physical failures of fuel supply or delivery/transportation of fuel | External | Economic | D1 | Forced - Immediate | 2020 | Other | WD | 100 | Fossil-Steam | SERC | Winter | 81 | 9 | 1 | 2 | 9130-Lack of fuel: Physical failures of fuel supply or delivery/transportation of fuel | D1-Forced - Immediate | 100-Fossil-Steam
9130 | Lack of fuel: Physical failures of fuel supply or delivery/transportation of fuel | External | Economic | D1 | Forced - Immediate | 2020 | Other | WD | 100 | Fossil-Steam | SERC | Winter | 1936.9 | 21 | 1 | 1 | 9130-Lack of fuel: Physical failures of fuel supply or delivery/transportation of fuel | D1-Forced - Immediate | 100-Fossil-Steam
9130 | Lack of fuel: Physical failures of fuel supply or delivery/transportation of fuel | External | Economic | D3 | Forced - Postponed | 2020 | Gas | GG | 100 | Fossil-Steam | SERC | Summer | 95.8667 | 4 | 2 | 2 | 9130-Lack of fuel: Physical failures of fuel supply or delivery/transportation of fuel | D3-Forced - Postponed | 100-Fossil-Steam
9130 | Lack of fuel: Physical failures of fuel supply or delivery/transportation of fuel | External | Economic | D3 | Forced - Postponed | 2020 | Gas | GG | 100 | Fossil-Steam | SERC | Summer | 455.3667 | 19 | 1 | 1 | 9130-Lack of fuel: Physical failures of fuel supply or delivery/transportation of fuel | D3-Forced - Postponed | 100-Fossil-Steam
9130 | Lack of fuel: Physical failures of fuel supply or delivery/transportation of fuel | External | Economic | D3 | Forced - Postponed | 2020 | Gas | GG | 100 | Fossil-Steam | SERC | Summer | 958.6666 | 40 | 1 | 1 | 9130-Lack of fuel: Physical failures of fuel supply or delivery/transportation of fuel | D3-Forced - Postponed | 100-Fossil-Steam
9130 | Lack of fuel: Physical failures of fuel supply or delivery/transportation of fuel | External | Economic | D3 | Forced - Postponed | 2020 | Gas | GG | 100 | Fossil-Steam | SERC | Summer | 987.1333 | 67 | 1 | 1 | 9130-Lack of fuel: Physical failures of fuel supply or delivery/transportation of fuel | D3-Forced - Postponed | 100-Fossil-Steam
9130 | Lack of fuel: Physical failures of fuel supply or delivery/transportation of fuel | External | Economic | D3 | Forced - Postponed | 2020 | Gas | GG | 100 | Fossil-Steam | SERC | Summer | 1364.8333 | 19 | 1 | 1 | 9130-Lack of fuel: Physical failures of fuel supply or delivery/transportation of fuel | D3-Forced - Postponed | 100-Fossil-Steam
9130 | Lack of fuel: Physical failures of fuel supply or delivery/transportation of fuel | External | Economic | D3 | Forced - Postponed | 2020 | Gas | GG | 100 | Fossil-Steam | SERC | Summer | 2156.9999 | 90 | 1 | 2 | 9130-Lack of fuel: Physical failures of fuel supply or delivery/transportation of fuel | D3-Forced - Postponed | 100-Fossil-Steam
9130 | Lack of fuel: Physical failures of fuel supply or delivery/transportation of fuel | External | Economic | D3 | Forced - Postponed | 2020 | Gas | GG | 100 | Fossil-Steam | SERC | Summer | 6427.5332 | 134 | 1 | 1 | 9130-Lack of fuel: Physical failures of fuel supply or delivery/transportation of fuel | D3-Forced - Postponed | 100-Fossil-Steam
9130 | Lack of fuel: Physical failures of fuel supply or delivery/transportation of fuel | External | Economic | U1 | Forced - Immediate | 2020 | Coal | OS | 100 | Fossil-Steam | NPCC | Off-Peak | 2947.28 | 22.16 | 1 | 1 | 9130-Lack of fuel: Physical failures of fuel supply or delivery/transportation of fuel | U1-Forced - Immediate | 100-Fossil-Steam
9130 | Lack of fuel: Physical failures of fuel supply or delivery/transportation of fuel | External | Economic | U1 | Forced - Immediate | 2020 | Gas | GG | 100 | Fossil-Steam | RFC | Winter | 25972 | 86 | 1 | 1 | 9130-Lack of fuel: Physical failures of fuel supply or delivery/transportation of fuel | U1-Forced - Immediate | 100-Fossil-Steam
9130 | Lack of fuel: Physical failures of fuel supply or delivery/transportation of fuel | External | Economic | U1 | Forced - Immediate | 2020 | Gas | GG | 100 | Fossil-Steam | SERC | Winter | 579744 | 66 | 1 | 1 | 9130-Lack of fuel: Physical failures of fuel supply or delivery/transportation of fuel | U1-Forced - Immediate | 100-Fossil-Steam
9130 | Lack of fuel: Physical failures of fuel supply or delivery/transportation of fuel | External | Economic | D1 | Forced - Immediate | 2020 | Gas | GG | 100 | Fossil-Steam | SERC | Summer | 158.3166 | 161 | 1 | 1 | 9130-Lack of fuel: Physical failures of fuel supply or delivery/transportation of fuel | D1-Forced - Immediate | 100-Fossil-Steam
9130 | Lack of fuel: Physical failures of fuel supply or delivery/transportation of fuel | External | Economic | D1 | Forced - Immediate | 2020 | Gas | GG | 100 | Fossil-Steam | MRO | Summer | 220.5 | 315 | 1 | 1 | 9130-Lack of fuel: Physical failures of fuel supply or delivery/transportation of fuel | D1-Forced - Immediate | 100-Fossil-Steam
9130 | Lack of fuel: Physical failures of fuel supply or delivery/transportation of fuel | External | Economic | D1 | Forced - Immediate | 2020 | Gas | GG | 100 | Fossil-Steam | SERC | Summer | 1471.1666 | 130 | 1 | 1 | 9130-Lack of fuel: Physical failures of fuel supply or delivery/transportation of fuel | D1-Forced - Immediate | 100-Fossil-Steam
9130 | Lack of fuel: Physical failures of fuel supply or delivery/transportation of fuel | External | Economic | D1 | Forced - Immediate | 2020 | Gas | GG | 100 | Fossil-Steam | RFC | Winter | 5184 | 18 | 1 | 1 | 9130-Lack of fuel: Physical failures of fuel supply or delivery/transportation of fuel | D1-Forced - Immediate | 100-Fossil-Steam
9130 | Lack of fuel: Physical failures of fuel supply or delivery/transportation of fuel | External | Economic | D1 | Forced - Immediate | 2020 | Other | WD | 100 | Fossil-Steam | SERC | Off-Peak | 47.8667 | 8 | 1 | 1 | 9130-Lack of fuel: Physical failures of fuel supply or delivery/transportation of fuel | D1-Forced - Immediate | 100-Fossil-Steam
9130 | Lack of fuel: Physical failures of fuel supply or delivery/transportation of fuel | External | Economic | D1 | Forced - Immediate | 2020 | Other | WD | 100 | Fossil-Steam | SERC | Summer | 191.8667 | 8 | 1 | 1 | 9130-Lack of fuel: Physical failures of fuel supply or delivery/transportation of fuel | D1-Forced - Immediate | 100-Fossil-Steam
9130 | Lack of fuel: Physical failures of fuel supply or delivery/transportation of fuel | External | Economic | D3 | Forced - Postponed | 2020 | Gas | GG | 100 | Fossil-Steam | SERC | Summer | 217.1 | 167 | 1 | 1 | 9130-Lack of fuel: Physical failures of fuel supply or delivery/transportation of fuel | D3-Forced - Postponed | 100-Fossil-Steam
9130 | Lack of fuel: Physical failures of fuel supply or delivery/transportation of fuel | External | Economic | D3 | Forced - Postponed | 2020 | Gas | GG | 100 | Fossil-Steam | SERC | Summer | 318.5167 | 29 | 1 | 1 | 9130-Lack of fuel: Physical failures of fuel supply or delivery/transportation of fuel | D3-Forced - Postponed | 100-Fossil-Steam
9130 | Lack of fuel: Physical failures of fuel supply or delivery/transportation of fuel | External | Economic | D3 | Forced - Postponed | 2020 | Gas | GG | 100 | Fossil-Steam | SERC | Summer | 571.1333 | 52 | 1 | 1 | 9130-Lack of fuel: Physical failures of fuel supply or delivery/transportation of fuel | D3-Forced - Postponed | 100-Fossil-Steam
9130 | Lack of fuel: Physical failures of fuel supply or delivery/transportation of fuel | External | Economic | D3 | Forced - Postponed | 2020 | Gas | GG | 100 | Fossil-Steam | SERC | Summer | 35074.0665 | 292 | 1 | 1 | 9130-Lack of fuel: Physical failures of fuel supply or delivery/transportation of fuel | D3-Forced - Postponed | 100-Fossil-Steam
9130 | Lack of fuel: Physical failures of fuel supply or delivery/transportation of fuel | External | Economic | U1 | Forced - Immediate | 2020 | Coal | CC | 100 | Fossil-Steam | MRO | Winter | 209.0498 | 339 | 1 | 1 | 9130-Lack of fuel: Physical failures of fuel supply or delivery/transportation of fuel | U1-Forced - Immediate | 100-Fossil-Steam
9130 | Lack of fuel: Physical failures of fuel supply or delivery/transportation of fuel | External | Economic | U2 | Forced - Delayed | 2020 | Coal | CC | 100 | Fossil-Steam | WECC | Winter | 72870.9165 | 395 | 1 | 1 | 9130-Lack of fuel: Physical failures of fuel supply or delivery/transportation of fuel | U2-Forced - Delayed | 100-Fossil-Steam
9130 | Lack of fuel: Physical failures of fuel supply or delivery/transportation of fuel | External | Economic | D1 | Forced - Immediate | 2020 | Coal | CC | 100 | Fossil-Steam | WECC | Winter | 1992.4665 | 247 | 1 | 1 | 9130-Lack of fuel: Physical failures of fuel supply or delivery/transportation of fuel | D1-Forced - Immediate | 100-Fossil-Steam
9130 | Lack of fuel: Physical failures of fuel supply or delivery/transportation of fuel | External | Economic | D1 | Forced - Immediate | 2020 | Gas | GG | 100 | Fossil-Steam | RFC | Summer | 174.3 | 83 | 1 | 1 | 9130-Lack of fuel: Physical failures of fuel supply or delivery/transportation of fuel | D1-Forced - Immediate | 100-Fossil-Steam
9130 | Lack of fuel: Physical failures of fuel supply or delivery/transportation of fuel | External | Economic | D1 | Forced - Immediate | 2020 | Gas | GG | 100 | Fossil-Steam | MRO | Summer | 181.3165 | 253 | 1 | 1 | 9130-Lack of fuel: Physical failures of fuel supply or delivery/transportation of fuel | D1-Forced - Immediate | 100-Fossil-Steam
9130 | Lack of fuel: Physical failures of fuel supply or delivery/transportation of fuel | External | Economic | D1 | Forced - Immediate | 2020 | Other | WD | 100 | Fossil-Steam | SERC | Off-Peak | 11.9333 | 4 | 1 | 1 | 9130-Lack of fuel: Physical failures of fuel supply or delivery/transportation of fuel | D1-Forced - Immediate | 100-Fossil-Steam
9130 | Lack of fuel: Physical failures of fuel supply or delivery/transportation of fuel | External | Economic | D1 | Forced - Immediate | 2020 | Other | WD | 100 | Fossil-Steam | SERC | Off-Peak | 49.1667 | 5 | 1 | 1 | 9130-Lack of fuel: Physical failures of fuel supply or delivery/transportation of fuel | D1-Forced - Immediate | 100-Fossil-Steam
9130 | Lack of fuel: Physical failures of fuel supply or delivery/transportation of fuel | External | Economic | D1 | Forced - Immediate | 2020 | Other | WD | 100 | Fossil-Steam | SERC | Off-Peak | 89.85 | 9 | 1 | 1 | 9130-Lack of fuel: Physical failures of fuel supply or delivery/transportation of fuel | D1-Forced - Immediate | 100-Fossil-Steam
9130 | Lack of fuel: Physical failures of fuel supply or delivery/transportation of fuel | External | Economic | D1 | Forced - Immediate | 2020 | Other | WD | 100 | Fossil-Steam | SERC | Summer | 1260 | 15 | 1 | 1 | 9130-Lack of fuel: Physical failures of fuel supply or delivery/transportation of fuel | D1-Forced - Immediate | 100-Fossil-Steam
9130 | Lack of fuel: Physical failures of fuel supply or delivery/transportation of fuel | External | Economic | D1 | Forced - Immediate | 2020 | Other | WD | 100 | Fossil-Steam | SERC | Winter | 161.7 | 18 | 1 | 2 | 9130-Lack of fuel: Physical failures of fuel supply or delivery/transportation of fuel | D1-Forced - Immediate | 100-Fossil-Steam
9130 | Lack of fuel: Physical failures of fuel supply or delivery/transportation of fuel | External | Economic | D3 | Forced - Postponed | 2020 | Gas | GG | 100 | Fossil-Steam | SERC | Summer | 71.9 | 3 | 1 | 1 | 9130-Lack of fuel: Physical failures of fuel supply or delivery/transportation of fuel | D3-Forced - Postponed | 100-Fossil-Steam
9130 | Lack of fuel: Physical failures of fuel supply or delivery/transportation of fuel | External | Economic | D3 | Forced - Postponed | 2020 | Gas | GG | 100 | Fossil-Steam | SERC | Summer | 1103.2333 | 23 | 1 | 1 | 9130-Lack of fuel: Physical failures of fuel supply or delivery/transportation of fuel | D3-Forced - Postponed | 100-Fossil-Steam
9130 | Lack of fuel: Physical failures of fuel supply or delivery/transportation of fuel | External | Economic | D3 | Forced - Postponed | 2020 | Gas | GG | 100 | Fossil-Steam | SERC | Summer | 3786.7332 | 158 | 1 | 1 | 9130-Lack of fuel: Physical failures of fuel supply or delivery/transportation of fuel | D3-Forced - Postponed | 100-Fossil-Steam
9130 | Lack of fuel: Physical failures of fuel supply or delivery/transportation of fuel | External | Economic | U1 | Forced - Immediate | 2020 | Coal | OS | 100 | Fossil-Steam | NPCC | Off-Peak | 1728.48 | 22.16 | 1 | 1 | 9130-Lack of fuel: Physical failures of fuel supply or delivery/transportation of fuel | U1-Forced - Immediate | 100-Fossil-Steam
9130 | Lack of fuel: Physical failures of fuel supply or delivery/transportation of fuel | External | Economic | U1 | Forced - Immediate | 2020 | Coal | OS | 100 | Fossil-Steam | NPCC | Summer | 1573.36 | 22.16 | 1 | 1 | 9130-Lack of fuel: Physical failures of fuel supply or delivery/transportation of fuel | U1-Forced - Immediate | 100-Fossil-Steam
9130 | Lack of fuel: Physical failures of fuel supply or delivery/transportation of fuel | External | Economic | U1 | Forced - Immediate | 2020 | Gas | GG | 100 | Fossil-Steam | SERC | Summer | 23705 | 110 | 2 | 2 | 9130-Lack of fuel: Physical failures of fuel supply or delivery/transportation of fuel | U1-Forced - Immediate | 100-Fossil-Steam
9130 | Lack of fuel: Physical failures of fuel supply or delivery/transportation of fuel | External | Economic | D1 | Forced - Immediate | 2020 | Gas | GG | 100 | Fossil-Steam | MRO | Off-Peak | 106.4 | 57 | 1 | 1 | 9130-Lack of fuel: Physical failures of fuel supply or delivery/transportation of fuel | D1-Forced - Immediate | 100-Fossil-Steam
9130 | Lack of fuel: Physical failures of fuel supply or delivery/transportation of fuel | External | Economic | D1 | Forced - Immediate | 2020 | Gas | GG | 100 | Fossil-Steam | MRO | Off-Peak | 612.0333 | 43 | 1 | 1 | 9130-Lack of fuel: Physical failures of fuel supply or delivery/transportation of fuel | D1-Forced - Immediate | 100-Fossil-Steam
9130 | Lack of fuel: Physical failures of fuel supply or delivery/transportation of fuel | External | Economic | D1 | Forced - Immediate | 2020 | Gas | GG | 100 | Fossil-Steam | MRO | Summer | 45.0333 | 14 | 1 | 1 | 9130-Lack of fuel: Physical failures of fuel supply or delivery/transportation of fuel | D1-Forced - Immediate | 100-Fossil-Steam
9130 | Lack of fuel: Physical failures of fuel supply or delivery/transportation of fuel | External | Economic | D1 | Forced - Immediate | 2020 | Gas | GG | 100 | Fossil-Steam | SERC | Summer | 495.8 | 67 | 1 | 1 | 9130-Lack of fuel: Physical failures of fuel supply or delivery/transportation of fuel | D1-Forced - Immediate | 100-Fossil-Steam
9130 | Lack of fuel: Physical failures of fuel supply or delivery/transportation of fuel | External | Economic | D1 | Forced - Immediate | 2020 | Gas | OG | 100 | Fossil-Steam | SERC | Winter | 926.6 | 164 | 1 | 1 | 9130-Lack of fuel: Physical failures of fuel supply or delivery/transportation of fuel | D1-Forced - Immediate | 100-Fossil-Steam
9130 | Lack of fuel: Physical failures of fuel supply or delivery/transportation of fuel | External | Economic | D1 | Forced - Immediate | 2020 | Other | WD | 100 | Fossil-Steam | SERC | Off-Peak | 60 | 5 | 1 | 1 | 9130-Lack of fuel: Physical failures of fuel supply or delivery/transportation of fuel | D1-Forced - Immediate | 100-Fossil-Steam
9130 | Lack of fuel: Physical failures of fuel supply or delivery/transportation of fuel | External | Economic | D1 | Forced - Immediate | 2020 | Other | WD | 100 | Fossil-Steam | SERC | Winter | 30 | 5 | 1 | 1 | 9130-Lack of fuel: Physical failures of fuel supply or delivery/transportation of fuel | D1-Forced - Immediate | 100-Fossil-Steam
9130 | Lack of fuel: Physical failures of fuel supply or delivery/transportation of fuel | External | Economic | D1 | Forced - Immediate | 2020 | Other | WD | 100 | Fossil-Steam | SERC | Winter | 80.85 | 9 | 1 | 2 | 9130-Lack of fuel: Physical failures of fuel supply or delivery/transportation of fuel | D1-Forced - Immediate | 100-Fossil-Steam
9130 | Lack of fuel: Physical failures of fuel supply or delivery/transportation of fuel | External | Economic | D1 | Forced - Immediate | 2020 | Other | WD | 100 | Fossil-Steam | SERC | Winter | 143.6 | 24 | 1 | 1 | 9130-Lack of fuel: Physical failures of fuel supply or delivery/transportation of fuel | D1-Forced - Immediate | 100-Fossil-Steam
9130 | Lack of fuel: Physical failures of fuel supply or delivery/transportation of fuel | External | Economic | D1 | Forced - Immediate | 2020 | Other | WD | 100 | Fossil-Steam | SERC | Winter | 890.8167 | 11 | 1 | 1 | 9130-Lack of fuel: Physical failures of fuel supply or delivery/transportation of fuel | D1-Forced - Immediate | 100-Fossil-Steam
9130 | Lack of fuel: Physical failures of fuel supply or delivery/transportation of fuel | External | Economic | D3 | Forced - Postponed | 2020 | Gas | GG | 100 | Fossil-Steam | SERC | Off-Peak | 11440.0498 | 477 | 1 | 1 | 9130-Lack of fuel: Physical failures of fuel supply or delivery/transportation of fuel | D3-Forced - Postponed | 100-Fossil-Steam
9130 | Lack of fuel: Physical failures of fuel supply or delivery/transportation of fuel | External | Economic | D3 | Forced - Postponed | 2020 | Gas | GG | 100 | Fossil-Steam | SERC | Summer | 551.2333 | 23 | 1 | 2 | 9130-Lack of fuel: Physical failures of fuel supply or delivery/transportation of fuel | D3-Forced - Postponed | 100-Fossil-Steam
9130 | Lack of fuel: Physical failures of fuel supply or delivery/transportation of fuel | External | Economic | D3 | Forced - Postponed | 2020 | Gas | GG | 100 | Fossil-Steam | SERC | Summer | 77117.2 | 292 | 1 | 1 | 9130-Lack of fuel: Physical failures of fuel supply or delivery/transportation of fuel | D3-Forced - Postponed | 100-Fossil-Steam
9130 | Lack of fuel: Physical failures of fuel supply or delivery/transportation of fuel | External | Economic | U1 | Forced - Immediate | 2020 | Coal | CC | 100 | Fossil-Steam | MRO | Off-Peak | 157101.3832 | 373 | 1 | 1 | 9130-Lack of fuel: Physical failures of fuel supply or delivery/transportation of fuel | U1-Forced - Immediate | 100-Fossil-Steam
9130 | Lack of fuel: Physical failures of fuel supply or delivery/transportation of fuel | External | Economic | U1 | Forced - Immediate | 2020 | Gas | GG | 100 | Fossil-Steam | TRE | Off-Peak | 240 | 15 | 1 | 1 | 9130-Lack of fuel: Physical failures of fuel supply or delivery/transportation of fuel | U1-Forced - Immediate | 100-Fossil-Steam
9130 | Lack of fuel: Physical failures of fuel supply or delivery/transportation of fuel | External | Economic | U1 | Forced - Immediate | 2020 | Gas | GG | 100 | Fossil-Steam | NPCC | Off-Peak | 42721.2831 | 575.5 | 1 | 1 | 9130-Lack of fuel: Physical failures of fuel supply or delivery/transportation of fuel | U1-Forced - Immediate | 100-Fossil-Steam
9130 | Lack of fuel: Physical failures of fuel supply or delivery/transportation of fuel | External | Economic | D1 | Forced - Immediate | 2020 | Coal | CC | 100 | Fossil-Steam | WECC | Winter | 604.3332 | 245 | 1 | 1 | 9130-Lack of fuel: Physical failures of fuel supply or delivery/transportation of fuel | D1-Forced - Immediate | 100-Fossil-Steam
9130 | Lack of fuel: Physical failures of fuel supply or delivery/transportation of fuel | External | Economic | D1 | Forced - Immediate | 2020 | Coal | CC | 100 | Fossil-Steam | WECC | Winter | 731.25 | 195 | 1 | 1 | 9130-Lack of fuel: Physical failures of fuel supply or delivery/transportation of fuel | D1-Forced - Immediate | 100-Fossil-Steam
9130 | Lack of fuel: Physical failures of fuel supply or delivery/transportation of fuel | External | Economic | D1 | Forced - Immediate | 2020 | Coal | CC | 100 | Fossil-Steam | WECC | Winter | 1202.5 | 325 | 1 | 1 | 9130-Lack of fuel: Physical failures of fuel supply or delivery/transportation of fuel | D1-Forced - Immediate | 100-Fossil-Steam
9130 | Lack of fuel: Physical failures of fuel supply or delivery/transportation of fuel | External | Economic | D1 | Forced - Immediate | 2020 | Gas | GG | 100 | Fossil-Steam | MRO | Summer | 39.3 | 9 | 1 | 1 | 9130-Lack of fuel: Physical failures of fuel supply or delivery/transportation of fuel | D1-Forced - Immediate | 100-Fossil-Steam
9130 | Lack of fuel: Physical failures of fuel supply or delivery/transportation of fuel | External | Economic | D1 | Forced - Immediate | 2020 | Gas | GG | 100 | Fossil-Steam | MRO | Summer | 122 | 61 | 1 | 1 | 9130-Lack of fuel: Physical failures of fuel supply or delivery/transportation of fuel | D1-Forced - Immediate | 100-Fossil-Steam
9130 | Lack of fuel: Physical failures of fuel supply or delivery/transportation of fuel | External | Economic | D1 | Forced - Immediate | 2020 | Gas | GG | 100 | Fossil-Steam | MRO | Summer | 213.2 | 104 | 1 | 1 | 9130-Lack of fuel: Physical failures of fuel supply or delivery/transportation of fuel | D1-Forced - Immediate | 100-Fossil-Steam
9130 | Lack of fuel: Physical failures of fuel supply or delivery/transportation of fuel | External | Economic | D1 | Forced - Immediate | 2020 | Gas | GG | 100 | Fossil-Steam | SERC | Summer | 1629.5999 | 144 | 1 | 1 | 9130-Lack of fuel: Physical failures of fuel supply or delivery/transportation of fuel | D1-Forced - Immediate | 100-Fossil-Steam
9130 | Lack of fuel: Physical failures of fuel supply or delivery/transportation of fuel | External | Economic | D1 | Forced - Immediate | 2020 | Other | WD | 100 | Fossil-Steam | SERC | Off-Peak | 82.8333 | 7 | 1 | 1 | 9130-Lack of fuel: Physical failures of fuel supply or delivery/transportation of fuel | D1-Forced - Immediate | 100-Fossil-Steam
9130 | Lack of fuel: Physical failures of fuel supply or delivery/transportation of fuel | External | Economic | D1 | Forced - Immediate | 2020 | Other | WD | 100 | Fossil-Steam | SERC | Off-Peak | 240 | 20 | 1 | 1 | 9130-Lack of fuel: Physical failures of fuel supply or delivery/transportation of fuel | D1-Forced - Immediate | 100-Fossil-Steam
9130 | Lack of fuel: Physical failures of fuel supply or delivery/transportation of fuel | External | Economic | D1 | Forced - Immediate | 2020 | Other | WD | 100 | Fossil-Steam | SERC | Summer | 812.8 | 16 | 1 | 1 | 9130-Lack of fuel: Physical failures of fuel supply or delivery/transportation of fuel | D1-Forced - Immediate | 100-Fossil-Steam
9130 | Lack of fuel: Physical failures of fuel supply or delivery/transportation of fuel | External | Economic | D3 | Forced - Postponed | 2020 | Gas | GG | 100 | Fossil-Steam | SERC | Off-Peak | 11495.7 | 477 | 1 | 1 | 9130-Lack of fuel: Physical failures of fuel supply or delivery/transportation of fuel | D3-Forced - Postponed | 100-Fossil-Steam
9130 | Lack of fuel: Physical failures of fuel supply or delivery/transportation of fuel | External | Economic | D3 | Forced - Postponed | 2020 | Gas | GG | 100 | Fossil-Steam | SERC | Summer | 87.8667 | 8 | 1 | 1 | 9130-Lack of fuel: Physical failures of fuel supply or delivery/transportation of fuel | D3-Forced - Postponed | 100-Fossil-Steam
9130 | Lack of fuel: Physical failures of fuel supply or delivery/transportation of fuel | External | Economic | D3 | Forced - Postponed | 2020 | Gas | GG | 100 | Fossil-Steam | SERC | Summer | 164.75 | 15 | 1 | 1 | 9130-Lack of fuel: Physical failures of fuel supply or delivery/transportation of fuel | D3-Forced - Postponed | 100-Fossil-Steam
9130 | Lack of fuel: Physical failures of fuel supply or delivery/transportation of fuel | External | Economic | U1 | Forced - Immediate | 2020 | Coal | CC | 100 | Fossil-Steam | RFC | Off-Peak | 600990 | 780 | 1 | 1 | 9130-Lack of fuel: Physical failures of fuel supply or delivery/transportation of fuel | U1-Forced - Immediate | 100-Fossil-Steam
9130 | Lack of fuel: Physical failures of fuel supply or delivery/transportation of fuel | External | Economic | U1 | Forced - Immediate | 2020 | Gas | GG | 100 | Fossil-Steam | TRE | Summer | 693.75 | 15 | 1 | 1 | 9130-Lack of fuel: Physical failures of fuel supply or delivery/transportation of fuel | U1-Forced - Immediate | 100-Fossil-Steam
9130 | Lack of fuel: Physical failures of fuel supply or delivery/transportation of fuel | External | Economic | U1 | Forced - Immediate | 2020 | Gas | GG | 100 | Fossil-Steam | SERC | Summer | 2777.5 | 110 | 2 | 2 | 9130-Lack of fuel: Physical failures of fuel supply or delivery/transportation of fuel | U1-Forced - Immediate | 100-Fossil-Steam
9130 | Lack of fuel: Physical failures of fuel supply or delivery/transportation of fuel | External | Economic | D1 | Forced - Immediate | 2020 | Coal | CC | 100 | Fossil-Steam | WECC | Winter | 813.8333 | 95 | 1 | 1 | 9130-Lack of fuel: Physical failures of fuel supply or delivery/transportation of fuel | D1-Forced - Immediate | 100-Fossil-Steam
9130 | Lack of fuel: Physical failures of fuel supply or delivery/transportation of fuel | External | Economic | D1 | Forced - Immediate | 2020 | Gas | GG | 100 | Fossil-Steam | MRO | Summer | 162 | 54 | 1 | 1 | 9130-Lack of fuel: Physical failures of fuel supply or delivery/transportation of fuel | D1-Forced - Immediate | 100-Fossil-Steam
9130 | Lack of fuel: Physical failures of fuel supply or delivery/transportation of fuel | External | Economic | D1 | Forced - Immediate | 2020 | Other | WD | 100 | Fossil-Steam | SERC | Off-Peak | 359 | 6 | 1 | 1 | 9130-Lack of fuel: Physical failures of fuel supply or delivery/transportation of fuel | D1-Forced - Immediate | 100-Fossil-Steam
9130 | Lack of fuel: Physical failures of fuel supply or delivery/transportation of fuel | External | Economic | D1 | Forced - Immediate | 2020 | Other | WD | 100 | Fossil-Steam | SERC | Summer | 59.9167 | 5 | 1 | 1 | 9130-Lack of fuel: Physical failures of fuel supply or delivery/transportation of fuel | D1-Forced - Immediate | 100-Fossil-Steam
9130 | Lack of fuel: Physical failures of fuel supply or delivery/transportation of fuel | External | Economic | D1 | Forced - Immediate | 2020 | Other | WD | 100 | Fossil-Steam | SERC | Winter | 44.9167 | 5 | 1 | 1 | 9130-Lack of fuel: Physical failures of fuel supply or delivery/transportation of fuel | D1-Forced - Immediate | 100-Fossil-Steam
9130 | Lack of fuel: Physical failures of fuel supply or delivery/transportation of fuel | External | Economic | D3 | Forced - Postponed | 2020 | Gas | GG | 100 | Fossil-Steam | SERC | Summer | 911.3667 | 19 | 1 | 1 | 9130-Lack of fuel: Physical failures of fuel supply or delivery/transportation of fuel | D3-Forced - Postponed | 100-Fossil-Steam
9130 | Lack of fuel: Physical failures of fuel supply or delivery/transportation of fuel | External | Economic | D3 | Forced - Postponed | 2020 | Gas | GG | 100 | Fossil-Steam | SERC | Summer | 1294.2 | 54 | 1 | 1 | 9130-Lack of fuel: Physical failures of fuel supply or delivery/transportation of fuel | D3-Forced - Postponed | 100-Fossil-Steam
9130 | Lack of fuel: Physical failures of fuel supply or delivery/transportation of fuel | External | Economic | D3 | Forced - Postponed | 2020 | Gas | GG | 100 | Fossil-Steam | SERC | Summer | 3213.7666 | 67 | 1 | 1 | 9130-Lack of fuel: Physical failures of fuel supply or delivery/transportation of fuel | D3-Forced - Postponed | 100-Fossil-Steam
9130 | Lack of fuel: Physical failures of fuel supply or delivery/transportation of fuel | External | Economic | D3 | Forced - Postponed | 2020 | Gas | GG | 100 | Fossil-Steam | SERC | Summer | 5755.9999 | 120 | 1 | 1 | 9130-Lack of fuel: Physical failures of fuel supply or delivery/transportation of fuel | D3-Forced - Postponed | 100-Fossil-Steam
9130 | Lack of fuel: Physical failures of fuel supply or delivery/transportation of fuel | External | Economic | U1 | Forced - Immediate | 2020 | Coal | CC | 100 | Fossil-Steam | SERC | Summer | 134.3 | 158 | 1 | 1 | 9130-Lack of fuel: Physical failures of fuel supply or delivery/transportation of fuel | U1-Forced - Immediate | 100-Fossil-Steam
9130 | Lack of fuel: Physical failures of fuel supply or delivery/transportation of fuel | External | Economic | U1 | Forced - Immediate | 2020 | Gas | GG | 100 | Fossil-Steam | RFC | Winter | 52548 | 174 | 1 | 1 | 9130-Lack of fuel: Physical failures of fuel supply or delivery/transportation of fuel | U1-Forced - Immediate | 100-Fossil-Steam
9130 | Lack of fuel: Physical failures of fuel supply or delivery/transportation of fuel | External | Economic | D1 | Forced - Immediate | 2020 | Coal | CC | 100 | Fossil-Steam | MRO | Off-Peak | 17.6 | 11 | 1 | 1 | 9130-Lack of fuel: Physical failures of fuel supply or delivery/transportation of fuel | D1-Forced - Immediate | 100-Fossil-Steam
9130 | Lack of fuel: Physical failures of fuel supply or delivery/transportation of fuel | External | Economic | D1 | Forced - Immediate | 2020 | Gas | GG | 100 | Fossil-Steam | MRO | Summer | 26.2667 | 8 | 1 | 1 | 9130-Lack of fuel: Physical failures of fuel supply or delivery/transportation of fuel | D1-Forced - Immediate | 100-Fossil-Steam
9130 | Lack of fuel: Physical failures of fuel supply or delivery/transportation of fuel | External | Economic | D1 | Forced - Immediate | 2020 | Gas | GG | 100 | Fossil-Steam | MRO | Summer | 488.5333 | 64 | 1 | 1 | 9130-Lack of fuel: Physical failures of fuel supply or delivery/transportation of fuel | D1-Forced - Immediate | 100-Fossil-Steam
9130 | Lack of fuel: Physical failures of fuel supply or delivery/transportation of fuel | External | Economic | D1 | Forced - Immediate | 2020 | Gas | GG | 100 | Fossil-Steam | SERC | Summer | 758.2166 | 67 | 1 | 1 | 9130-Lack of fuel: Physical failures of fuel supply or delivery/transportation of fuel | D1-Forced - Immediate | 100-Fossil-Steam
9130 | Lack of fuel: Physical failures of fuel supply or delivery/transportation of fuel | External | Economic | D1 | Forced - Immediate | 2020 | Other | WD | 100 | Fossil-Steam | SERC | Off-Peak | 49.8333 | 10 | 1 | 1 | 9130-Lack of fuel: Physical failures of fuel supply or delivery/transportation of fuel | D1-Forced - Immediate | 100-Fossil-Steam
9130 | Lack of fuel: Physical failures of fuel supply or delivery/transportation of fuel | External | Economic | D1 | Forced - Immediate | 2020 | Other | WD | 100 | Fossil-Steam | SERC | Off-Peak | 71.8667 | 8 | 1 | 1 | 9130-Lack of fuel: Physical failures of fuel supply or delivery/transportation of fuel | D1-Forced - Immediate | 100-Fossil-Steam
9130 | Lack of fuel: Physical failures of fuel supply or delivery/transportation of fuel | External | Economic | D1 | Forced - Immediate | 2020 | Other | WD | 100 | Fossil-Steam | SERC | Off-Peak | 1343.8 | 12 | 1 | 1 | 9130-Lack of fuel: Physical failures of fuel supply or delivery/transportation of fuel | D1-Forced - Immediate | 100-Fossil-Steam
9130 | Lack of fuel: Physical failures of fuel supply or delivery/transportation of fuel | External | Economic | D1 | Forced - Immediate | 2020 | Other | WD | 100 | Fossil-Steam | SERC | Winter | 14.9167 | 5 | 1 | 1 | 9130-Lack of fuel: Physical failures of fuel supply or delivery/transportation of fuel | D1-Forced - Immediate | 100-Fossil-Steam
9130 | Lack of fuel: Physical failures of fuel supply or delivery/transportation of fuel | External | Economic | D1 | Forced - Immediate | 2020 | Other | WD | 100 | Fossil-Steam | SERC | Winter | 35.9333 | 4 | 1 | 1 | 9130-Lack of fuel: Physical failures of fuel supply or delivery/transportation of fuel | D1-Forced - Immediate | 100-Fossil-Steam
9130 | Lack of fuel: Physical failures of fuel supply or delivery/transportation of fuel | External | Economic | D1 | Forced - Immediate | 2020 | Other | WD | 100 | Fossil-Steam | SERC | Winter | 77.7833 | 13 | 1 | 1 | 9130-Lack of fuel: Physical failures of fuel supply or delivery/transportation of fuel | D1-Forced - Immediate | 100-Fossil-Steam
9130 | Lack of fuel: Physical failures of fuel supply or delivery/transportation of fuel | External | Economic | D2 | Forced - Delayed | 2020 | Gas | GG | 100 | Fossil-Steam | SERC | Off-Peak | 42056.0332 | 478 | 1 | 1 | 9130-Lack of fuel: Physical failures of fuel supply or delivery/transportation of fuel | D2-Forced - Delayed | 100-Fossil-Steam
9130 | Lack of fuel: Physical failures of fuel supply or delivery/transportation of fuel | External | Economic | D3 | Forced - Postponed | 2020 | Gas | GG | 100 | Fossil-Steam | SERC | Summer | 143.8 | 6 | 1 | 1 | 9130-Lack of fuel: Physical failures of fuel supply or delivery/transportation of fuel | D3-Forced - Postponed | 100-Fossil-Steam
9130 | Lack of fuel: Physical failures of fuel supply or delivery/transportation of fuel | External | Economic | D3 | Forced - Postponed | 2020 | Gas | GG | 100 | Fossil-Steam | SERC | Summer | 823.3332 | 475 | 1 | 1 | 9130-Lack of fuel: Physical failures of fuel supply or delivery/transportation of fuel | D3-Forced - Postponed | 100-Fossil-Steam
9130 | Lack of fuel: Physical failures of fuel supply or delivery/transportation of fuel | External | Economic | U1 | Forced - Immediate | 2020 | Gas | GG | 100 | Fossil-Steam | RFC | Summer | 14752.4999 | 450 | 1 | 1 | 9130-Lack of fuel: Physical failures of fuel supply or delivery/transportation of fuel | U1-Forced - Immediate | 100-Fossil-Steam
9130 | Lack of fuel: Physical failures of fuel supply or delivery/transportation of fuel | External | Economic | D1 | Forced - Immediate | 2020 | Coal | CC | 100 | Fossil-Steam | WECC | Winter | 730.9166 | 245 | 1 | 1 | 9130-Lack of fuel: Physical failures of fuel supply or delivery/transportation of fuel | D1-Forced - Immediate | 100-Fossil-Steam
9130 | Lack of fuel: Physical failures of fuel supply or delivery/transportation of fuel | External | Economic | D1 | Forced - Immediate | 2020 | Gas | GG | 100 | Fossil-Steam | MRO | Off-Peak | 15.2 | 57 | 1 | 1 | 9130-Lack of fuel: Physical failures of fuel supply or delivery/transportation of fuel | D1-Forced - Immediate | 100-Fossil-Steam
9130 | Lack of fuel: Physical failures of fuel supply or delivery/transportation of fuel | External | Economic | D1 | Forced - Immediate | 2020 | Gas | GG | 100 | Fossil-Steam | MRO | Off-Peak | 84.1166 | 49 | 1 | 1 | 9130-Lack of fuel: Physical failures of fuel supply or delivery/transportation of fuel | D1-Forced - Immediate | 100-Fossil-Steam
9130 | Lack of fuel: Physical failures of fuel supply or delivery/transportation of fuel | External | Economic | D1 | Forced - Immediate | 2020 | Gas | GG | 100 | Fossil-Steam | RFC | Summer | 15.3333 | 10 | 1 | 1 | 9130-Lack of fuel: Physical failures of fuel supply or delivery/transportation of fuel | D1-Forced - Immediate | 100-Fossil-Steam
9130 | Lack of fuel: Physical failures of fuel supply or delivery/transportation of fuel | External | Economic | D1 | Forced - Immediate | 2020 | Gas | GG | 100 | Fossil-Steam | MRO | Summer | 316.1666 | 70 | 1 | 1 | 9130-Lack of fuel: Physical failures of fuel supply or delivery/transportation of fuel | D1-Forced - Immediate | 100-Fossil-Steam
9130 | Lack of fuel: Physical failures of fuel supply or delivery/transportation of fuel | External | Economic | D1 | Forced - Immediate | 2020 | Gas | GG | 100 | Fossil-Steam | MRO | Summer | 707.4 | 54 | 1 | 1 | 9130-Lack of fuel: Physical failures of fuel supply or delivery/transportation of fuel | D1-Forced - Immediate | 100-Fossil-Steam
9130 | Lack of fuel: Physical failures of fuel supply or delivery/transportation of fuel | External | Economic | D1 | Forced - Immediate | 2020 | Gas | GG | 100 | Fossil-Steam | MRO | Summer | 3394.4166 | 115 | 1 | 1 | 9130-Lack of fuel: Physical failures of fuel supply or delivery/transportation of fuel | D1-Forced - Immediate | 100-Fossil-Steam
9130 | Lack of fuel: Physical failures of fuel supply or delivery/transportation of fuel | External | Economic | D1 | Forced - Immediate | 2020 | Other | WD | 100 | Fossil-Steam | SERC | Off-Peak | 5.95 | 3 | 1 | 1 | 9130-Lack of fuel: Physical failures of fuel supply or delivery/transportation of fuel | D1-Forced - Immediate | 100-Fossil-Steam
9130 | Lack of fuel: Physical failures of fuel supply or delivery/transportation of fuel | External | Economic | D1 | Forced - Immediate | 2020 | Other | WD | 100 | Fossil-Steam | SERC | Off-Peak | 59.1667 | 5 | 1 | 1 | 9130-Lack of fuel: Physical failures of fuel supply or delivery/transportation of fuel | D1-Forced - Immediate | 100-Fossil-Steam
9130 | Lack of fuel: Physical failures of fuel supply or delivery/transportation of fuel | External | Economic | D1 | Forced - Immediate | 2020 | Other | WD | 100 | Fossil-Steam | SERC | Winter | 29.9167 | 5 | 1 | 1 | 9130-Lack of fuel: Physical failures of fuel supply or delivery/transportation of fuel | D1-Forced - Immediate | 100-Fossil-Steam
9130 | Lack of fuel: Physical failures of fuel supply or delivery/transportation of fuel | External | Economic | D1 | Forced - Immediate | 2020 | Other | WD | 100 | Fossil-Steam | SERC | Winter | 41.7667 | 14 | 1 | 1 | 9130-Lack of fuel: Physical failures of fuel supply or delivery/transportation of fuel | D1-Forced - Immediate | 100-Fossil-Steam
9130 | Lack of fuel: Physical failures of fuel supply or delivery/transportation of fuel | External | Economic | D1 | Forced - Immediate | 2020 | Other | WD | 100 | Fossil-Steam | SERC | Winter | 170.6833 | 19 | 1 | 1 | 9130-Lack of fuel: Physical failures of fuel supply or delivery/transportation of fuel | D1-Forced - Immediate | 100-Fossil-Steam
9130 | Lack of fuel: Physical failures of fuel supply or delivery/transportation of fuel | External | Economic | D1 | Forced - Immediate | 2020 | Other | WD | 100 | Fossil-Steam | SERC | Winter | 779.6667 | 20 | 1 | 1 | 9130-Lack of fuel: Physical failures of fuel supply or delivery/transportation of fuel | D1-Forced - Immediate | 100-Fossil-Steam
9130 | Lack of fuel: Physical failures of fuel supply or delivery/transportation of fuel | External | Economic | D3 | Forced - Postponed | 2020 | Gas | GG | 100 | Fossil-Steam | SERC | Summer | 647.1 | 27 | 1 | 1 | 9130-Lack of fuel: Physical failures of fuel supply or delivery/transportation of fuel | D3-Forced - Postponed | 100-Fossil-Steam
9130 | Lack of fuel: Physical failures of fuel supply or delivery/transportation of fuel | External | Economic | D3 | Forced - Postponed | 2020 | Gas | GG | 100 | Fossil-Steam | SERC | Summer | 1605.7666 | 67 | 1 | 1 | 9130-Lack of fuel: Physical failures of fuel supply or delivery/transportation of fuel | D3-Forced - Postponed | 100-Fossil-Steam
9130 | Lack of fuel: Physical failures of fuel supply or delivery/transportation of fuel | External | Economic | D3 | Forced - Postponed | 2020 | Gas | GG | 100 | Fossil-Steam | SERC | Summer | 3834.6666 | 160 | 1 | 1 | 9130-Lack of fuel: Physical failures of fuel supply or delivery/transportation of fuel | D3-Forced - Postponed | 100-Fossil-Steam
9130 | Lack of fuel: Physical failures of fuel supply or delivery/transportation of fuel | External | Economic | D3 | Forced - Postponed | 2020 | Gas | GG | 100 | Fossil-Steam | SERC | Summer | 151031.8332 | 286 | 1 | 1 | 9130-Lack of fuel: Physical failures of fuel supply or delivery/transportation of fuel | D3-Forced - Postponed | 100-Fossil-Steam
9130 | Lack of fuel: Physical failures of fuel supply or delivery/transportation of fuel | External | Economic | U1 | Forced - Immediate | 2020 | Coal | OS | 100 | Fossil-Steam | NPCC | Summer | 1285.28 | 22.16 | 1 | 1 | 9130-Lack of fuel: Physical failures of fuel supply or delivery/transportation of fuel | U1-Forced - Immediate | 100-Fossil-Steam
9130 | Lack of fuel: Physical failures of fuel supply or delivery/transportation of fuel | External | Economic | U1 | Forced - Immediate | 2020 | Gas | GG | 100 | Fossil-Steam | MRO | Summer | 405.6 | 338 | 1 | 1 | 9130-Lack of fuel: Physical failures of fuel supply or delivery/transportation of fuel | U1-Forced - Immediate | 100-Fossil-Steam
9130 | Lack of fuel: Physical failures of fuel supply or delivery/transportation of fuel | External | Economic | D1 | Forced - Immediate | 2020 | Gas | GG | 300 | Gas Turbine/Jet Engine (Simple Cycle Operation) | RFC | Off-Peak | 282 | 40 | 2 | 2 | 9130-Lack of fuel: Physical failures of fuel supply or delivery/transportation of fuel | D1-Forced - Immediate | 300-Gas Turbine/Jet Engine (Simple Cycle Operation)
9130 | Lack of fuel: Physical failures of fuel supply or delivery/transportation of fuel | External | Economic | SF | Startup Failure | 2020 | Gas | GG | 300 | Gas Turbine/Jet Engine (Simple Cycle Operation) | MRO | Summer | 78.3333 | 50 | 1 | 1 | 9130-Lack of fuel: Physical failures of fuel supply or delivery/transportation of fuel | SF-Startup Failure | 300-Gas Turbine/Jet Engine (Simple Cycle Operation)
9130 | Lack of fuel: Physical failures of fuel supply or delivery/transportation of fuel | External | Economic | U1 | Forced - Immediate | 2020 | Gas | GG | 300 | Gas Turbine/Jet Engine (Simple Cycle Operation) | SERC | Off-Peak | 37.6 | 24 | 1 | 1 | 9130-Lack of fuel: Physical failures of fuel supply or delivery/transportation of fuel | U1-Forced - Immediate | 300-Gas Turbine/Jet Engine (Simple Cycle Operation)
9130 | Lack of fuel: Physical failures of fuel supply or delivery/transportation of fuel | External | Economic | U1 | Forced - Immediate | 2020 | Gas | GG | 300 | Gas Turbine/Jet Engine (Simple Cycle Operation) | SERC | Off-Peak | 117.6 | 168 | 2 | 2 | 9130-Lack of fuel: Physical failures of fuel supply or delivery/transportation of fuel | U1-Forced - Immediate | 300-Gas Turbine/Jet Engine (Simple Cycle Operation)
9130 | Lack of fuel: Physical failures of fuel supply or delivery/transportation of fuel | External | Economic | U1 | Forced - Immediate | 2020 | Gas | GG | 300 | Gas Turbine/Jet Engine (Simple Cycle Operation) | MRO | Off-Peak | 147.5833 | 77 | 1 | 1 | 9130-Lack of fuel: Physical failures of fuel supply or delivery/transportation of fuel | U1-Forced - Immediate | 300-Gas Turbine/Jet Engine (Simple Cycle Operation)
9130 | Lack of fuel: Physical failures of fuel supply or delivery/transportation of fuel | External | Economic | U1 | Forced - Immediate | 2020 | Gas | GG | 300 | Gas Turbine/Jet Engine (Simple Cycle Operation) | RFC | Off-Peak | 885.1333 | 187 | 2 | 2 | 9130-Lack of fuel: Physical failures of fuel supply or delivery/transportation of fuel | U1-Forced - Immediate | 300-Gas Turbine/Jet Engine (Simple Cycle Operation)
9130 | Lack of fuel: Physical failures of fuel supply or delivery/transportation of fuel | External | Economic | U1 | Forced - Immediate | 2020 | Gas | GG | 300 | Gas Turbine/Jet Engine (Simple Cycle Operation) | RFC | Off-Peak | 1046.5 | 80.5 | 1 | 1 | 9130-Lack of fuel: Physical failures of fuel supply or delivery/transportation of fuel | U1-Forced - Immediate | 300-Gas Turbine/Jet Engine (Simple Cycle Operation)
9130 | Lack of fuel: Physical failures of fuel supply or delivery/transportation of fuel | External | Economic | U1 | Forced - Immediate | 2020 | Gas | GG | 300 | Gas Turbine/Jet Engine (Simple Cycle Operation) | RFC | Off-Peak | 4222.2 | 181.6 | 1 | 1 | 9130-Lack of fuel: Physical failures of fuel supply or delivery/transportation of fuel | U1-Forced - Immediate | 300-Gas Turbine/Jet Engine (Simple Cycle Operation)
9130 | Lack of fuel: Physical failures of fuel supply or delivery/transportation of fuel | External | Economic | U1 | Forced - Immediate | 2020 | Gas | GG | 300 | Gas Turbine/Jet Engine (Simple Cycle Operation) | SERC | Summer | 28.75 | 23 | 1 | 1 | 9130-Lack of fuel: Physical failures of fuel supply or delivery/transportation of fuel | U1-Forced - Immediate | 300-Gas Turbine/Jet Engine (Simple Cycle Operation)
9130 | Lack of fuel: Physical failures of fuel supply or delivery/transportation of fuel | External | Economic | U1 | Forced - Immediate | 2020 | Gas | GG | 300 | Gas Turbine/Jet Engine (Simple Cycle Operation) | WECC | Summer | 405.3333 | 40 | 2 | 2 | 9130-Lack of fuel: Physical failures of fuel supply or delivery/transportation of fuel | U1-Forced - Immediate | 300-Gas Turbine/Jet Engine (Simple Cycle Operation)
9130 | Lack of fuel: Physical failures of fuel supply or delivery/transportation of fuel | External | Economic | U1 | Forced - Immediate | 2020 | Gas | GG | 300 | Gas Turbine/Jet Engine (Simple Cycle Operation) | RFC | Winter | 171.6 | 88 | 1 | 1 | 9130-Lack of fuel: Physical failures of fuel supply or delivery/transportation of fuel | U1-Forced - Immediate | 300-Gas Turbine/Jet Engine (Simple Cycle Operation)
9130 | Lack of fuel: Physical failures of fuel supply or delivery/transportation of fuel | External | Economic | U1 | Forced - Immediate | 2020 | Gas | GG | 300 | Gas Turbine/Jet Engine (Simple Cycle Operation) | MRO | Winter | 1529.3332 | 155 | 1 | 1 | 9130-Lack of fuel: Physical failures of fuel supply or delivery/transportation of fuel | U1-Forced - Immediate | 300-Gas Turbine/Jet Engine (Simple Cycle Operation)
9130 | Lack of fuel: Physical failures of fuel supply or delivery/transportation of fuel | External | Economic | U1 | Forced - Immediate | 2020 | Gas | GG | 300 | Gas Turbine/Jet Engine (Simple Cycle Operation) | SERC | Winter | 8925.9333 | 124 | 1 | 1 | 9130-Lack of fuel: Physical failures of fuel supply or delivery/transportation of fuel | U1-Forced - Immediate | 300-Gas Turbine/Jet Engine (Simple Cycle Operation)
9130 | Lack of fuel: Physical failures of fuel supply or delivery/transportation of fuel | External | Economic | U1 | Forced - Immediate | 2020 | Gas | GG | 300 | Gas Turbine/Jet Engine (Simple Cycle Operation) | MRO | Winter | 9106 | 157 | 1 | 1 | 9130-Lack of fuel: Physical failures of fuel supply or delivery/transportation of fuel | U1-Forced - Immediate | 300-Gas Turbine/Jet Engine (Simple Cycle Operation)
9130 | Lack of fuel: Physical failures of fuel supply or delivery/transportation of fuel | External | Economic | D1 | Forced - Immediate | 2020 | Gas | GG | 300 | Gas Turbine/Jet Engine (Simple Cycle Operation) | WECC | Off-Peak | 16.3333 | 10 | 1 | 1 | 9130-Lack of fuel: Physical failures of fuel supply or delivery/transportation of fuel | D1-Forced - Immediate | 300-Gas Turbine/Jet Engine (Simple Cycle Operation)
9130 | Lack of fuel: Physical failures of fuel supply or delivery/transportation of fuel | External | Economic | D1 | Forced - Immediate | 2020 | Gas | GG | 300 | Gas Turbine/Jet Engine (Simple Cycle Operation) | SERC | Summer | 64.4417 | 35.15 | 1 | 1 | 9130-Lack of fuel: Physical failures of fuel supply or delivery/transportation of fuel | D1-Forced - Immediate | 300-Gas Turbine/Jet Engine (Simple Cycle Operation)
9130 | Lack of fuel: Physical failures of fuel supply or delivery/transportation of fuel | External | Economic | D1 | Forced - Immediate | 2020 | Gas | GG | 300 | Gas Turbine/Jet Engine (Simple Cycle Operation) | RFC | Winter | 18.3333 | 55 | 2 | 2 | 9130-Lack of fuel: Physical failures of fuel supply or delivery/transportation of fuel | D1-Forced - Immediate | 300-Gas Turbine/Jet Engine (Simple Cycle Operation)
9130 | Lack of fuel: Physical failures of fuel supply or delivery/transportation of fuel | External | Economic | SF | Startup Failure | 2020 | Gas | GG | 300 | Gas Turbine/Jet Engine (Simple Cycle Operation) | RFC | Off-Peak | 165.1833 | 187 | 1 | 1 | 9130-Lack of fuel: Physical failures of fuel supply or delivery/transportation of fuel | SF-Startup Failure | 300-Gas Turbine/Jet Engine (Simple Cycle Operation)
9130 | Lack of fuel: Physical failures of fuel supply or delivery/transportation of fuel | External | Economic | SF | Startup Failure | 2020 | Gas | GG | 300 | Gas Turbine/Jet Engine (Simple Cycle Operation) | RFC | Off-Peak | 885.1333 | 187 | 2 | 2 | 9130-Lack of fuel: Physical failures of fuel supply or delivery/transportation of fuel | SF-Startup Failure | 300-Gas Turbine/Jet Engine (Simple Cycle Operation)
9130 | Lack of fuel: Physical failures of fuel supply or delivery/transportation of fuel | External | Economic | U1 | Forced - Immediate | 2020 | Gas | GG | 300 | Gas Turbine/Jet Engine (Simple Cycle Operation) | RFC | Off-Peak | 109.0833 | 187 | 1 | 1 | 9130-Lack of fuel: Physical failures of fuel supply or delivery/transportation of fuel | U1-Forced - Immediate | 300-Gas Turbine/Jet Engine (Simple Cycle Operation)
9130 | Lack of fuel: Physical failures of fuel supply or delivery/transportation of fuel | External | Economic | U1 | Forced - Immediate | 2020 | Gas | GG | 300 | Gas Turbine/Jet Engine (Simple Cycle Operation) | RFC | Summer | 171.2833 | 43 | 1 | 1 | 9130-Lack of fuel: Physical failures of fuel supply or delivery/transportation of fuel | U1-Forced - Immediate | 300-Gas Turbine/Jet Engine (Simple Cycle Operation)
9130 | Lack of fuel: Physical failures of fuel supply or delivery/transportation of fuel | External | Economic | U1 | Forced - Immediate | 2020 | Gas | GG | 300 | Gas Turbine/Jet Engine (Simple Cycle Operation) | MRO | Winter | 5582.5832 | 155 | 1 | 1 | 9130-Lack of fuel: Physical failures of fuel supply or delivery/transportation of fuel | U1-Forced - Immediate | 300-Gas Turbine/Jet Engine (Simple Cycle Operation)
9130 | Lack of fuel: Physical failures of fuel supply or delivery/transportation of fuel | External | Economic | D1 | Forced - Immediate | 2020 | Gas | GG | 300 | Gas Turbine/Jet Engine (Simple Cycle Operation) | SERC | Summer | 13.3333 | 8 | 1 | 1 | 9130-Lack of fuel: Physical failures of fuel supply or delivery/transportation of fuel | D1-Forced - Immediate | 300-Gas Turbine/Jet Engine (Simple Cycle Operation)
9130 | Lack of fuel: Physical failures of fuel supply or delivery/transportation of fuel | External | Economic | D1 | Forced - Immediate | 2020 | Gas | GG | 300 | Gas Turbine/Jet Engine (Simple Cycle Operation) | SERC | Summer | 17.4667 | 8 | 2 | 2 | 9130-Lack of fuel: Physical failures of fuel supply or delivery/transportation of fuel | D1-Forced - Immediate | 300-Gas Turbine/Jet Engine (Simple Cycle Operation)
9130 | Lack of fuel: Physical failures of fuel supply or delivery/transportation of fuel | External | Economic | D1 | Forced - Immediate | 2020 | Gas | GG | 300 | Gas Turbine/Jet Engine (Simple Cycle Operation) | RFC | Winter | 42.6666 | 80 | 1 | 1 | 9130-Lack of fuel: Physical failures of fuel supply or delivery/transportation of fuel | D1-Forced - Immediate | 300-Gas Turbine/Jet Engine (Simple Cycle Operation)
9130 | Lack of fuel: Physical failures of fuel supply or delivery/transportation of fuel | External | Economic | SF | Startup Failure | 2020 | Gas | GG | 300 | Gas Turbine/Jet Engine (Simple Cycle Operation) | SERC | Summer | 53.9 | 33 | 1 | 1 | 9130-Lack of fuel: Physical failures of fuel supply or delivery/transportation of fuel | SF-Startup Failure | 300-Gas Turbine/Jet Engine (Simple Cycle Operation)
9130 | Lack of fuel: Physical failures of fuel supply or delivery/transportation of fuel | External | Economic | U1 | Forced - Immediate | 2020 | Gas | GG | 300 | Gas Turbine/Jet Engine (Simple Cycle Operation) | SERC | Off-Peak | 163.3666 | 169 | 1 | 1 | 9130-Lack of fuel: Physical failures of fuel supply or delivery/transportation of fuel | U1-Forced - Immediate | 300-Gas Turbine/Jet Engine (Simple Cycle Operation)
9130 | Lack of fuel: Physical failures of fuel supply or delivery/transportation of fuel | External | Economic | U1 | Forced - Immediate | 2020 | Gas | GG | 300 | Gas Turbine/Jet Engine (Simple Cycle Operation) | TRE | Off-Peak | 417.1 | 43 | 1 | 1 | 9130-Lack of fuel: Physical failures of fuel supply or delivery/transportation of fuel | U1-Forced - Immediate | 300-Gas Turbine/Jet Engine (Simple Cycle Operation)
9130 | Lack of fuel: Physical failures of fuel supply or delivery/transportation of fuel | External | Economic | U1 | Forced - Immediate | 2020 | Gas | GG | 300 | Gas Turbine/Jet Engine (Simple Cycle Operation) | MRO | Off-Peak | 2027.9166 | 155 | 1 | 1 | 9130-Lack of fuel: Physical failures of fuel supply or delivery/transportation of fuel | U1-Forced - Immediate | 300-Gas Turbine/Jet Engine (Simple Cycle Operation)
9130 | Lack of fuel: Physical failures of fuel supply or delivery/transportation of fuel | External | Economic | U1 | Forced - Immediate | 2020 | Gas | GG | 300 | Gas Turbine/Jet Engine (Simple Cycle Operation) | RFC | Summer | 294 | 70 | 3 | 3 | 9130-Lack of fuel: Physical failures of fuel supply or delivery/transportation of fuel | U1-Forced - Immediate | 300-Gas Turbine/Jet Engine (Simple Cycle Operation)
9130 | Lack of fuel: Physical failures of fuel supply or delivery/transportation of fuel | External | Economic | U1 | Forced - Immediate | 2020 | Gas | GG | 300 | Gas Turbine/Jet Engine (Simple Cycle Operation) | RFC | Summer | 298.2 | 71 | 2 | 2 | 9130-Lack of fuel: Physical failures of fuel supply or delivery/transportation of fuel | U1-Forced - Immediate | 300-Gas Turbine/Jet Engine (Simple Cycle Operation)
9130 | Lack of fuel: Physical failures of fuel supply or delivery/transportation of fuel | External | Economic | U1 | Forced - Immediate | 2020 | Gas | GG | 300 | Gas Turbine/Jet Engine (Simple Cycle Operation) | MRO | Winter | 260.0717 | 46.58 | 1 | 1 | 9130-Lack of fuel: Physical failures of fuel supply or delivery/transportation of fuel | U1-Forced - Immediate | 300-Gas Turbine/Jet Engine (Simple Cycle Operation)
9130 | Lack of fuel: Physical failures of fuel supply or delivery/transportation of fuel | External | Economic | U1 | Forced - Immediate | 2020 | Gas | GG | 300 | Gas Turbine/Jet Engine (Simple Cycle Operation) | MRO | Winter | 5280.3332 | 155 | 1 | 1 | 9130-Lack of fuel: Physical failures of fuel supply or delivery/transportation of fuel | U1-Forced - Immediate | 300-Gas Turbine/Jet Engine (Simple Cycle Operation)
9130 | Lack of fuel: Physical failures of fuel supply or delivery/transportation of fuel | External | Economic | D1 | Forced - Immediate | 2020 | Gas | GG | 300 | Gas Turbine/Jet Engine (Simple Cycle Operation) | WECC | Off-Peak | 20.8333 | 10 | 1 | 1 | 9130-Lack of fuel: Physical failures of fuel supply or delivery/transportation of fuel | D1-Forced - Immediate | 300-Gas Turbine/Jet Engine (Simple Cycle Operation)
9130 | Lack of fuel: Physical failures of fuel supply or delivery/transportation of fuel | External | Economic | D1 | Forced - Immediate | 2020 | Gas | GG | 300 | Gas Turbine/Jet Engine (Simple Cycle Operation) | SERC | Summer | 20 | 20 | 3 | 3 | 9130-Lack of fuel: Physical failures of fuel supply or delivery/transportation of fuel | D1-Forced - Immediate | 300-Gas Turbine/Jet Engine (Simple Cycle Operation)
9130 | Lack of fuel: Physical failures of fuel supply or delivery/transportation of fuel | External | Economic | D1 | Forced - Immediate | 2020 | Gas | GG | 300 | Gas Turbine/Jet Engine (Simple Cycle Operation) | RFC | Winter | 125.3333 | 80 | 1 | 1 | 9130-Lack of fuel: Physical failures of fuel supply or delivery/transportation of fuel | D1-Forced - Immediate | 300-Gas Turbine/Jet Engine (Simple Cycle Operation)
9130 | Lack of fuel: Physical failures of fuel supply or delivery/transportation of fuel | External | Economic | D1 | Forced - Immediate | 2020 | Gas | GG | 300 | Gas Turbine/Jet Engine (Simple Cycle Operation) | MRO | Winter | 620.55 | 63 | 1 | 1 | 9130-Lack of fuel: Physical failures of fuel supply or delivery/transportation of fuel | D1-Forced - Immediate | 300-Gas Turbine/Jet Engine (Simple Cycle Operation)
9130 | Lack of fuel: Physical failures of fuel supply or delivery/transportation of fuel | External | Economic | SF | Startup Failure | 2020 | Gas | GG | 300 | Gas Turbine/Jet Engine (Simple Cycle Operation) | MRO | Winter | 12.045 | 65.7 | 2 | 2 | 9130-Lack of fuel: Physical failures of fuel supply or delivery/transportation of fuel | SF-Startup Failure | 300-Gas Turbine/Jet Engine (Simple Cycle Operation)
9130 | Lack of fuel: Physical failures of fuel supply or delivery/transportation of fuel | External | Economic | U1 | Forced - Immediate | 2020 | Gas | GG | 300 | Gas Turbine/Jet Engine (Simple Cycle Operation) | WECC | Off-Peak | 18 | 40 | 1 | 1 | 9130-Lack of fuel: Physical failures of fuel supply or delivery/transportation of fuel | U1-Forced - Immediate | 300-Gas Turbine/Jet Engine (Simple Cycle Operation)
9130 | Lack of fuel: Physical failures of fuel supply or delivery/transportation of fuel | External | Economic | U1 | Forced - Immediate | 2020 | Gas | GG | 300 | Gas Turbine/Jet Engine (Simple Cycle Operation) | RFC | Off-Peak | 112.2 | 187 | 1 | 1 | 9130-Lack of fuel: Physical failures of fuel supply or delivery/transportation of fuel | U1-Forced - Immediate | 300-Gas Turbine/Jet Engine (Simple Cycle Operation)
9130 | Lack of fuel: Physical failures of fuel supply or delivery/transportation of fuel | External | Economic | U1 | Forced - Immediate | 2020 | Gas | GG | 300 | Gas Turbine/Jet Engine (Simple Cycle Operation) | MRO | Off-Peak | 1302.0333 | 67 | 1 | 1 | 9130-Lack of fuel: Physical failures of fuel supply or delivery/transportation of fuel | U1-Forced - Immediate | 300-Gas Turbine/Jet Engine (Simple Cycle Operation)
9130 | Lack of fuel: Physical failures of fuel supply or delivery/transportation of fuel | External | Economic | U1 | Forced - Immediate | 2020 | Gas | GG | 300 | Gas Turbine/Jet Engine (Simple Cycle Operation) | MRO | Off-Peak | 1321.4666 | 68 | 1 | 1 | 9130-Lack of fuel: Physical failures of fuel supply or delivery/transportation of fuel | U1-Forced - Immediate | 300-Gas Turbine/Jet Engine (Simple Cycle Operation)
9130 | Lack of fuel: Physical failures of fuel supply or delivery/transportation of fuel | External | Economic | U1 | Forced - Immediate | 2020 | Gas | GG | 300 | Gas Turbine/Jet Engine (Simple Cycle Operation) | WECC | Off-Peak | 6395.2 | 48 | 1 | 1 | 9130-Lack of fuel: Physical failures of fuel supply or delivery/transportation of fuel | U1-Forced - Immediate | 300-Gas Turbine/Jet Engine (Simple Cycle Operation)
9130 | Lack of fuel: Physical failures of fuel supply or delivery/transportation of fuel | External | Economic | U1 | Forced - Immediate | 2020 | Gas | GG | 300 | Gas Turbine/Jet Engine (Simple Cycle Operation) | SERC | Summer | 96.1166 | 73 | 1 | 1 | 9130-Lack of fuel: Physical failures of fuel supply or delivery/transportation of fuel | U1-Forced - Immediate | 300-Gas Turbine/Jet Engine (Simple Cycle Operation)
9130 | Lack of fuel: Physical failures of fuel supply or delivery/transportation of fuel | External | Economic | U1 | Forced - Immediate | 2020 | Gas | GG | 300 | Gas Turbine/Jet Engine (Simple Cycle Operation) | RFC | Summer | 302.4 | 72 | 1 | 1 | 9130-Lack of fuel: Physical failures of fuel supply or delivery/transportation of fuel | U1-Forced - Immediate | 300-Gas Turbine/Jet Engine (Simple Cycle Operation)
9130 | Lack of fuel: Physical failures of fuel supply or delivery/transportation of fuel | External | Economic | U1 | Forced - Immediate | 2020 | Gas | GG | 300 | Gas Turbine/Jet Engine (Simple Cycle Operation) | RFC | Summer | 306.6 | 73 | 1 | 1 | 9130-Lack of fuel: Physical failures of fuel supply or delivery/transportation of fuel | U1-Forced - Immediate | 300-Gas Turbine/Jet Engine (Simple Cycle Operation)
9130 | Lack of fuel: Physical failures of fuel supply or delivery/transportation of fuel | External | Economic | U1 | Forced - Immediate | 2020 | Gas | GG | 300 | Gas Turbine/Jet Engine (Simple Cycle Operation) | TRE | Summer | 956.75 | 43 | 1 | 1 | 9130-Lack of fuel: Physical failures of fuel supply or delivery/transportation of fuel | U1-Forced - Immediate | 300-Gas Turbine/Jet Engine (Simple Cycle Operation)
9130 | Lack of fuel: Physical failures of fuel supply or delivery/transportation of fuel | External | Economic | U1 | Forced - Immediate | 2020 | Gas | GG | 300 | Gas Turbine/Jet Engine (Simple Cycle Operation) | RFC | Summer | 1552.7666 | 74 | 1 | 1 | 9130-Lack of fuel: Physical failures of fuel supply or delivery/transportation of fuel | U1-Forced - Immediate | 300-Gas Turbine/Jet Engine (Simple Cycle Operation)
9130 | Lack of fuel: Physical failures of fuel supply or delivery/transportation of fuel | External | Economic | U1 | Forced - Immediate | 2020 | Gas | GG | 300 | Gas Turbine/Jet Engine (Simple Cycle Operation) | WECC | Winter | 260 | 100 | 1 | 1 | 9130-Lack of fuel: Physical failures of fuel supply or delivery/transportation of fuel | U1-Forced - Immediate | 300-Gas Turbine/Jet Engine (Simple Cycle Operation)
9130 | Lack of fuel: Physical failures of fuel supply or delivery/transportation of fuel | External | Economic | U1 | Forced - Immediate | 2020 | Gas | GG | 300 | Gas Turbine/Jet Engine (Simple Cycle Operation) | MRO | Winter | 1556.3 | 158 | 1 | 1 | 9130-Lack of fuel: Physical failures of fuel supply or delivery/transportation of fuel | U1-Forced - Immediate | 300-Gas Turbine/Jet Engine (Simple Cycle Operation)
9130 | Lack of fuel: Physical failures of fuel supply or delivery/transportation of fuel | External | Economic | D1 | Forced - Immediate | 2020 | Gas | GG | 300 | Gas Turbine/Jet Engine (Simple Cycle Operation) | RFC | Off-Peak | 45 | 60 | 2 | 2 | 9130-Lack of fuel: Physical failures of fuel supply or delivery/transportation of fuel | D1-Forced - Immediate | 300-Gas Turbine/Jet Engine (Simple Cycle Operation)
9130 | Lack of fuel: Physical failures of fuel supply or delivery/transportation of fuel | External | Economic | D1 | Forced - Immediate | 2020 | Gas | GG | 300 | Gas Turbine/Jet Engine (Simple Cycle Operation) | SERC | Summer | 3.8 | 6 | 1 | 1 | 9130-Lack of fuel: Physical failures of fuel supply or delivery/transportation of fuel | D1-Forced - Immediate | 300-Gas Turbine/Jet Engine (Simple Cycle Operation)
9130 | Lack of fuel: Physical failures of fuel supply or delivery/transportation of fuel | External | Economic | D1 | Forced - Immediate | 2020 | Gas | GG | 300 | Gas Turbine/Jet Engine (Simple Cycle Operation) | RFC | Winter | 88.8333 | 65 | 1 | 1 | 9130-Lack of fuel: Physical failures of fuel supply or delivery/transportation of fuel | D1-Forced - Immediate | 300-Gas Turbine/Jet Engine (Simple Cycle Operation)
9130 | Lack of fuel: Physical failures of fuel supply or delivery/transportation of fuel | External | Economic | D1 | Forced - Immediate | 2020 | Gas | GG | 300 | Gas Turbine/Jet Engine (Simple Cycle Operation) | RFC | Winter | 178.6666 | 80 | 1 | 1 | 9130-Lack of fuel: Physical failures of fuel supply or delivery/transportation of fuel | D1-Forced - Immediate | 300-Gas Turbine/Jet Engine (Simple Cycle Operation)
9130 | Lack of fuel: Physical failures of fuel supply or delivery/transportation of fuel | External | Economic | D1 | Forced - Immediate | 2020 | Gas | GG | 300 | Gas Turbine/Jet Engine (Simple Cycle Operation) | SERC | Winter | 372.9 | 66 | 2 | 2 | 9130-Lack of fuel: Physical failures of fuel supply or delivery/transportation of fuel | D1-Forced - Immediate | 300-Gas Turbine/Jet Engine (Simple Cycle Operation)
9130 | Lack of fuel: Physical failures of fuel supply or delivery/transportation of fuel | External | Economic | U1 | Forced - Immediate | 2020 | Gas | GG | 300 | Gas Turbine/Jet Engine (Simple Cycle Operation) | RFC | Off-Peak | 1020.5 | 78.5 | 1 | 1 | 9130-Lack of fuel: Physical failures of fuel supply or delivery/transportation of fuel | U1-Forced - Immediate | 300-Gas Turbine/Jet Engine (Simple Cycle Operation)
9130 | Lack of fuel: Physical failures of fuel supply or delivery/transportation of fuel | External | Economic | U1 | Forced - Immediate | 2020 | Gas | GG | 300 | Gas Turbine/Jet Engine (Simple Cycle Operation) | MRO | Summer | 42.4667 | 45.5 | 2 | 2 | 9130-Lack of fuel: Physical failures of fuel supply or delivery/transportation of fuel | U1-Forced - Immediate | 300-Gas Turbine/Jet Engine (Simple Cycle Operation)
9130 | Lack of fuel: Physical failures of fuel supply or delivery/transportation of fuel | External | Economic | U1 | Forced - Immediate | 2020 | Gas | GG | 300 | Gas Turbine/Jet Engine (Simple Cycle Operation) | MRO | Summer | 121.3333 | 45.5 | 1 | 1 | 9130-Lack of fuel: Physical failures of fuel supply or delivery/transportation of fuel | U1-Forced - Immediate | 300-Gas Turbine/Jet Engine (Simple Cycle Operation)
9130 | Lack of fuel: Physical failures of fuel supply or delivery/transportation of fuel | External | Economic | U1 | Forced - Immediate | 2020 | Gas | GG | 300 | Gas Turbine/Jet Engine (Simple Cycle Operation) | RFC | Summer | 289.8 | 69 | 1 | 1 | 9130-Lack of fuel: Physical failures of fuel supply or delivery/transportation of fuel | U1-Forced - Immediate | 300-Gas Turbine/Jet Engine (Simple Cycle Operation)
9130 | Lack of fuel: Physical failures of fuel supply or delivery/transportation of fuel | External | Economic | U1 | Forced - Immediate | 2020 | Gas | GG | 300 | Gas Turbine/Jet Engine (Simple Cycle Operation) | TRE | Summer | 1934.6375 | 41.83 | 1 | 1 | 9130-Lack of fuel: Physical failures of fuel supply or delivery/transportation of fuel | U1-Forced - Immediate | 300-Gas Turbine/Jet Engine (Simple Cycle Operation)
9130 | Lack of fuel: Physical failures of fuel supply or delivery/transportation of fuel | External | Economic | U1 | Forced - Immediate | 2020 | Gas | GG | 300 | Gas Turbine/Jet Engine (Simple Cycle Operation) | MRO | Winter | 11304 | 157 | 1 | 1 | 9130-Lack of fuel: Physical failures of fuel supply or delivery/transportation of fuel | U1-Forced - Immediate | 300-Gas Turbine/Jet Engine (Simple Cycle Operation)
9130 | Lack of fuel: Physical failures of fuel supply or delivery/transportation of fuel | External | Economic | U1 | Forced - Immediate | 2020 | Gas | GG | 300 | Gas Turbine/Jet Engine (Simple Cycle Operation) | SERC | Winter | 13748.8166 | 191 | 2 | 2 | 9130-Lack of fuel: Physical failures of fuel supply or delivery/transportation of fuel | U1-Forced - Immediate | 300-Gas Turbine/Jet Engine (Simple Cycle Operation)
9130 | Lack of fuel: Physical failures of fuel supply or delivery/transportation of fuel | External | Economic | D1 | Forced - Immediate | 2020 | Gas | GG | 300 | Gas Turbine/Jet Engine (Simple Cycle Operation) | RFC | Off-Peak | 170 | 30 | 2 | 2 | 9130-Lack of fuel: Physical failures of fuel supply or delivery/transportation of fuel | D1-Forced - Immediate | 300-Gas Turbine/Jet Engine (Simple Cycle Operation)
9130 | Lack of fuel: Physical failures of fuel supply or delivery/transportation of fuel | External | Economic | D1 | Forced - Immediate | 2020 | Gas | GG | 300 | Gas Turbine/Jet Engine (Simple Cycle Operation) | RFC | Off-Peak | 176 | 30 | 1 | 1 | 9130-Lack of fuel: Physical failures of fuel supply or delivery/transportation of fuel | D1-Forced - Immediate | 300-Gas Turbine/Jet Engine (Simple Cycle Operation)
9130 | Lack of fuel: Physical failures of fuel supply or delivery/transportation of fuel | External | Economic | D1 | Forced - Immediate | 2020 | Gas | GG | 300 | Gas Turbine/Jet Engine (Simple Cycle Operation) | RFC | Winter | 99 | 45 | 2 | 2 | 9130-Lack of fuel: Physical failures of fuel supply or delivery/transportation of fuel | D1-Forced - Immediate | 300-Gas Turbine/Jet Engine (Simple Cycle Operation)
9130 | Lack of fuel: Physical failures of fuel supply or delivery/transportation of fuel | External | Economic | SF | Startup Failure | 2020 | Gas | GG | 300 | Gas Turbine/Jet Engine (Simple Cycle Operation) | RFC | Off-Peak | 162.0665 | 187 | 1 | 1 | 9130-Lack of fuel: Physical failures of fuel supply or delivery/transportation of fuel | SF-Startup Failure | 300-Gas Turbine/Jet Engine (Simple Cycle Operation)
9130 | Lack of fuel: Physical failures of fuel supply or delivery/transportation of fuel | External | Economic | U1 | Forced - Immediate | 2020 | Gas | GG | 300 | Gas Turbine/Jet Engine (Simple Cycle Operation) | SERC | Off-Peak | 31.6 | 24 | 1 | 1 | 9130-Lack of fuel: Physical failures of fuel supply or delivery/transportation of fuel | U1-Forced - Immediate | 300-Gas Turbine/Jet Engine (Simple Cycle Operation)
9130 | Lack of fuel: Physical failures of fuel supply or delivery/transportation of fuel | External | Economic | U1 | Forced - Immediate | 2020 | Gas | GG | 300 | Gas Turbine/Jet Engine (Simple Cycle Operation) | MRO | Off-Peak | 583.7 | 78 | 1 | 1 | 9130-Lack of fuel: Physical failures of fuel supply or delivery/transportation of fuel | U1-Forced - Immediate | 300-Gas Turbine/Jet Engine (Simple Cycle Operation)
9130 | Lack of fuel: Physical failures of fuel supply or delivery/transportation of fuel | External | Economic | U1 | Forced - Immediate | 2020 | Gas | GG | 300 | Gas Turbine/Jet Engine (Simple Cycle Operation) | RFC | Off-Peak | 1033.5 | 79.5 | 2 | 2 | 9130-Lack of fuel: Physical failures of fuel supply or delivery/transportation of fuel | U1-Forced - Immediate | 300-Gas Turbine/Jet Engine (Simple Cycle Operation)
9130 | Lack of fuel: Physical failures of fuel supply or delivery/transportation of fuel | External | Economic | U1 | Forced - Immediate | 2020 | Gas | GG | 300 | Gas Turbine/Jet Engine (Simple Cycle Operation) | RFC | Off-Peak | 1040 | 80 | 1 | 1 | 9130-Lack of fuel: Physical failures of fuel supply or delivery/transportation of fuel | U1-Forced - Immediate | 300-Gas Turbine/Jet Engine (Simple Cycle Operation)
9130 | Lack of fuel: Physical failures of fuel supply or delivery/transportation of fuel | External | Economic | U1 | Forced - Immediate | 2020 | Gas | GG | 300 | Gas Turbine/Jet Engine (Simple Cycle Operation) | MRO | Off-Peak | 11905.8333 | 157 | 1 | 1 | 9130-Lack of fuel: Physical failures of fuel supply or delivery/transportation of fuel | U1-Forced - Immediate | 300-Gas Turbine/Jet Engine (Simple Cycle Operation)
9130 | Lack of fuel: Physical failures of fuel supply or delivery/transportation of fuel | External | Economic | U1 | Forced - Immediate | 2020 | Gas | GG | 300 | Gas Turbine/Jet Engine (Simple Cycle Operation) | MRO | Winter | 15072 | 157 | 1 | 1 | 9130-Lack of fuel: Physical failures of fuel supply or delivery/transportation of fuel | U1-Forced - Immediate | 300-Gas Turbine/Jet Engine (Simple Cycle Operation)
9130 | Lack of fuel: Physical failures of fuel supply or delivery/transportation of fuel | External | Economic | D1 | Forced - Immediate | 2020 | Gas | GG | 300 | Gas Turbine/Jet Engine (Simple Cycle Operation) | WECC | Off-Peak | 12 | 10 | 1 | 1 | 9130-Lack of fuel: Physical failures of fuel supply or delivery/transportation of fuel | D1-Forced - Immediate | 300-Gas Turbine/Jet Engine (Simple Cycle Operation)
9130 | Lack of fuel: Physical failures of fuel supply or delivery/transportation of fuel | External | Economic | D1 | Forced - Immediate | 2020 | Gas | GG | 300 | Gas Turbine/Jet Engine (Simple Cycle Operation) | RFC | Winter | 5.5 | 10 | 2 | 2 | 9130-Lack of fuel: Physical failures of fuel supply or delivery/transportation of fuel | D1-Forced - Immediate | 300-Gas Turbine/Jet Engine (Simple Cycle Operation)
9130 | Lack of fuel: Physical failures of fuel supply or delivery/transportation of fuel | External | Economic | D1 | Forced - Immediate | 2020 | Gas | GG | 300 | Gas Turbine/Jet Engine (Simple Cycle Operation) | RFC | Winter | 185 | 50 | 2 | 2 | 9130-Lack of fuel: Physical failures of fuel supply or delivery/transportation of fuel | D1-Forced - Immediate | 300-Gas Turbine/Jet Engine (Simple Cycle Operation)
9130 | Lack of fuel: Physical failures of fuel supply or delivery/transportation of fuel | External | Economic | D1 | Forced - Immediate | 2020 | Gas | GG | 300 | Gas Turbine/Jet Engine (Simple Cycle Operation) | RFC | Winter | 452.6666 | 70 | 1 | 1 | 9130-Lack of fuel: Physical failures of fuel supply or delivery/transportation of fuel | D1-Forced - Immediate | 300-Gas Turbine/Jet Engine (Simple Cycle Operation)
9130 | Lack of fuel: Physical failures of fuel supply or delivery/transportation of fuel | External | Economic | SF | Startup Failure | 2020 | Gas | GG | 300 | Gas Turbine/Jet Engine (Simple Cycle Operation) | MRO | Summer | 68.6 | 49 | 1 | 1 | 9130-Lack of fuel: Physical failures of fuel supply or delivery/transportation of fuel | SF-Startup Failure | 300-Gas Turbine/Jet Engine (Simple Cycle Operation)
9130 | Lack of fuel: Physical failures of fuel supply or delivery/transportation of fuel | External | Economic | U1 | Forced - Immediate | 2020 | Gas | GG | 300 | Gas Turbine/Jet Engine (Simple Cycle Operation) | SERC | Off-Peak | 48 | 80 | 4 | 4 | 9130-Lack of fuel: Physical failures of fuel supply or delivery/transportation of fuel | U1-Forced - Immediate | 300-Gas Turbine/Jet Engine (Simple Cycle Operation)
9130 | Lack of fuel: Physical failures of fuel supply or delivery/transportation of fuel | External | Economic | U1 | Forced - Immediate | 2020 | Gas | GG | 300 | Gas Turbine/Jet Engine (Simple Cycle Operation) | SERC | Off-Peak | 115.5 | 165 | 1 | 1 | 9130-Lack of fuel: Physical failures of fuel supply or delivery/transportation of fuel | U1-Forced - Immediate | 300-Gas Turbine/Jet Engine (Simple Cycle Operation)
9130 | Lack of fuel: Physical failures of fuel supply or delivery/transportation of fuel | External | Economic | U1 | Forced - Immediate | 2020 | Gas | GG | 300 | Gas Turbine/Jet Engine (Simple Cycle Operation) | RFC | Off-Peak | 130.9 | 187 | 2 | 2 | 9130-Lack of fuel: Physical failures of fuel supply or delivery/transportation of fuel | U1-Forced - Immediate | 300-Gas Turbine/Jet Engine (Simple Cycle Operation)
9130 | Lack of fuel: Physical failures of fuel supply or delivery/transportation of fuel | External | Economic | U1 | Forced - Immediate | 2020 | Gas | GG | 300 | Gas Turbine/Jet Engine (Simple Cycle Operation) | RFC | Off-Peak | 1027 | 79 | 3 | 3 | 9130-Lack of fuel: Physical failures of fuel supply or delivery/transportation of fuel | U1-Forced - Immediate | 300-Gas Turbine/Jet Engine (Simple Cycle Operation)
9130 | Lack of fuel: Physical failures of fuel supply or delivery/transportation of fuel | External | Economic | U1 | Forced - Immediate | 2020 | Gas | GG | 300 | Gas Turbine/Jet Engine (Simple Cycle Operation) | SERC | Summer | 97.3333 | 73 | 1 | 1 | 9130-Lack of fuel: Physical failures of fuel supply or delivery/transportation of fuel | U1-Forced - Immediate | 300-Gas Turbine/Jet Engine (Simple Cycle Operation)
9130 | Lack of fuel: Physical failures of fuel supply or delivery/transportation of fuel | External | Economic | U1 | Forced - Immediate | 2020 | Gas | GG | 300 | Gas Turbine/Jet Engine (Simple Cycle Operation) | MRO | Winter | 5345.85 | 157 | 1 | 1 | 9130-Lack of fuel: Physical failures of fuel supply or delivery/transportation of fuel | U1-Forced - Immediate | 300-Gas Turbine/Jet Engine (Simple Cycle Operation)
9130 | Lack of fuel: Physical failures of fuel supply or delivery/transportation of fuel | External | Economic | U1 | Forced - Immediate | 2020 | Gas | GG | 300 | Gas Turbine/Jet Engine (Simple Cycle Operation) | MRO | Winter | 7065 | 157 | 1 | 1 | 9130-Lack of fuel: Physical failures of fuel supply or delivery/transportation of fuel | U1-Forced - Immediate | 300-Gas Turbine/Jet Engine (Simple Cycle Operation)
9130 | Lack of fuel: Physical failures of fuel supply or delivery/transportation of fuel | External | Economic | U1 | Forced - Immediate | 2020 | Gas | GG | 300 | Gas Turbine/Jet Engine (Simple Cycle Operation) | MRO | Winter | 8990 | 155 | 1 | 1 | 9130-Lack of fuel: Physical failures of fuel supply or delivery/transportation of fuel | U1-Forced - Immediate | 300-Gas Turbine/Jet Engine (Simple Cycle Operation)
9130 | Lack of fuel: Physical failures of fuel supply or delivery/transportation of fuel | External | Economic | D1 | Forced - Immediate | 2020 | Gas | GG | 300 | Gas Turbine/Jet Engine (Simple Cycle Operation) | RFC | Off-Peak | 10 | 30 | 1 | 1 | 9130-Lack of fuel: Physical failures of fuel supply or delivery/transportation of fuel | D1-Forced - Immediate | 300-Gas Turbine/Jet Engine (Simple Cycle Operation)
9130 | Lack of fuel: Physical failures of fuel supply or delivery/transportation of fuel | External | Economic | D1 | Forced - Immediate | 2020 | Gas | GG | 300 | Gas Turbine/Jet Engine (Simple Cycle Operation) | SERC | Summer | 251.5 | 25.15 | 1 | 1 | 9130-Lack of fuel: Physical failures of fuel supply or delivery/transportation of fuel | D1-Forced - Immediate | 300-Gas Turbine/Jet Engine (Simple Cycle Operation)
9130 | Lack of fuel: Physical failures of fuel supply or delivery/transportation of fuel | External | Economic | D1 | Forced - Immediate | 2020 | Gas | GG | 300 | Gas Turbine/Jet Engine (Simple Cycle Operation) | RFC | Winter | 2.9167 | 35 | 2 | 2 | 9130-Lack of fuel: Physical failures of fuel supply or delivery/transportation of fuel | D1-Forced - Immediate | 300-Gas Turbine/Jet Engine (Simple Cycle Operation)
9130 | Lack of fuel: Physical failures of fuel supply or delivery/transportation of fuel | External | Economic | D1 | Forced - Immediate | 2020 | Gas | GG | 300 | Gas Turbine/Jet Engine (Simple Cycle Operation) | RFC | Winter | 89.9166 | 65 | 1 | 1 | 9130-Lack of fuel: Physical failures of fuel supply or delivery/transportation of fuel | D1-Forced - Immediate | 300-Gas Turbine/Jet Engine (Simple Cycle Operation)
9130 | Lack of fuel: Physical failures of fuel supply or delivery/transportation of fuel | External | Economic | D1 | Forced - Immediate | 2020 | Gas | GG | 300 | Gas Turbine/Jet Engine (Simple Cycle Operation) | RFC | Winter | 149.5 | 30 | 1 | 1 | 9130-Lack of fuel: Physical failures of fuel supply or delivery/transportation of fuel | D1-Forced - Immediate | 300-Gas Turbine/Jet Engine (Simple Cycle Operation)
9130 | Lack of fuel: Physical failures of fuel supply or delivery/transportation of fuel | External | Economic | D1 | Forced - Immediate | 2020 | Gas | GG | 300 | Gas Turbine/Jet Engine (Simple Cycle Operation) | RFC | Winter | 162.6666 | 80 | 1 | 1 | 9130-Lack of fuel: Physical failures of fuel supply or delivery/transportation of fuel | D1-Forced - Immediate | 300-Gas Turbine/Jet Engine (Simple Cycle Operation)
9130 | Lack of fuel: Physical failures of fuel supply or delivery/transportation of fuel | External | Economic | SF | Startup Failure | 2020 | Gas | GG | 300 | Gas Turbine/Jet Engine (Simple Cycle Operation) | RFC | Off-Peak | 130.9 | 187 | 2 | 2 | 9130-Lack of fuel: Physical failures of fuel supply or delivery/transportation of fuel | SF-Startup Failure | 300-Gas Turbine/Jet Engine (Simple Cycle Operation)
9130 | Lack of fuel: Physical failures of fuel supply or delivery/transportation of fuel | External | Economic | SF | Startup Failure | 2020 | Gas | GG | 300 | Gas Turbine/Jet Engine (Simple Cycle Operation) | RFC | Off-Peak | 280.5 | 187 | 1 | 1 | 9130-Lack of fuel: Physical failures of fuel supply or delivery/transportation of fuel | SF-Startup Failure | 300-Gas Turbine/Jet Engine (Simple Cycle Operation)
9130 | Lack of fuel: Physical failures of fuel supply or delivery/transportation of fuel | External | Economic | U1 | Forced - Immediate | 2020 | Gas | GG | 300 | Gas Turbine/Jet Engine (Simple Cycle Operation) | SERC | Off-Peak | 30.2833 | 23 | 2 | 2 | 9130-Lack of fuel: Physical failures of fuel supply or delivery/transportation of fuel | U1-Forced - Immediate | 300-Gas Turbine/Jet Engine (Simple Cycle Operation)
9130 | Lack of fuel: Physical failures of fuel supply or delivery/transportation of fuel | External | Economic | U1 | Forced - Immediate | 2020 | Gas | GG | 300 | Gas Turbine/Jet Engine (Simple Cycle Operation) | SERC | Off-Peak | 36.0333 | 23 | 2 | 2 | 9130-Lack of fuel: Physical failures of fuel supply or delivery/transportation of fuel | U1-Forced - Immediate | 300-Gas Turbine/Jet Engine (Simple Cycle Operation)
9130 | Lack of fuel: Physical failures of fuel supply or delivery/transportation of fuel | External | Economic | U1 | Forced - Immediate | 2020 | Gas | GG | 300 | Gas Turbine/Jet Engine (Simple Cycle Operation) | TRE | Off-Peak | 105.35 | 43 | 1 | 1 | 9130-Lack of fuel: Physical failures of fuel supply or delivery/transportation of fuel | U1-Forced - Immediate | 300-Gas Turbine/Jet Engine (Simple Cycle Operation)
9130 | Lack of fuel: Physical failures of fuel supply or delivery/transportation of fuel | External | Economic | U1 | Forced - Immediate | 2020 | Gas | GG | 300 | Gas Turbine/Jet Engine (Simple Cycle Operation) | TRE | Off-Peak | 669.28 | 41.83 | 1 | 1 | 9130-Lack of fuel: Physical failures of fuel supply or delivery/transportation of fuel | U1-Forced - Immediate | 300-Gas Turbine/Jet Engine (Simple Cycle Operation)
9130 | Lack of fuel: Physical failures of fuel supply or delivery/transportation of fuel | External | Economic | U1 | Forced - Immediate | 2020 | Gas | GG | 300 | Gas Turbine/Jet Engine (Simple Cycle Operation) | MRO | Off-Peak | 1363.9 | 69 | 2 | 2 | 9130-Lack of fuel: Physical failures of fuel supply or delivery/transportation of fuel | U1-Forced - Immediate | 300-Gas Turbine/Jet Engine (Simple Cycle Operation)
9130 | Lack of fuel: Physical failures of fuel supply or delivery/transportation of fuel | External | Economic | U1 | Forced - Immediate | 2020 | Gas | GG | 300 | Gas Turbine/Jet Engine (Simple Cycle Operation) | SERC | Summer | 11.5 | 23 | 1 | 1 | 9130-Lack of fuel: Physical failures of fuel supply or delivery/transportation of fuel | U1-Forced - Immediate | 300-Gas Turbine/Jet Engine (Simple Cycle Operation)
9130 | Lack of fuel: Physical failures of fuel supply or delivery/transportation of fuel | External | Economic | U1 | Forced - Immediate | 2020 | Gas | GG | 300 | Gas Turbine/Jet Engine (Simple Cycle Operation) | SERC | Summer | 1870 | 170 | 1 | 1 | 9130-Lack of fuel: Physical failures of fuel supply or delivery/transportation of fuel | U1-Forced - Immediate | 300-Gas Turbine/Jet Engine (Simple Cycle Operation)
9130 | Lack of fuel: Physical failures of fuel supply or delivery/transportation of fuel | External | Economic | U1 | Forced - Immediate | 2020 | Gas | GG | 300 | Gas Turbine/Jet Engine (Simple Cycle Operation) | MRO | Winter | 11383.9 | 158 | 1 | 1 | 9130-Lack of fuel: Physical failures of fuel supply or delivery/transportation of fuel | U1-Forced - Immediate | 300-Gas Turbine/Jet Engine (Simple Cycle Operation)
9130 | Lack of fuel: Physical failures of fuel supply or delivery/transportation of fuel | External | Economic | U1 | Forced - Immediate | 2020 | Gas | GG | 300 | Gas Turbine/Jet Engine (Simple Cycle Operation) | MRO | Winter | 22320 | 155 | 1 | 1 | 9130-Lack of fuel: Physical failures of fuel supply or delivery/transportation of fuel | U1-Forced - Immediate | 300-Gas Turbine/Jet Engine (Simple Cycle Operation)
9130 | Lack of fuel: Physical failures of fuel supply or delivery/transportation of fuel | External | Economic | D1 | Forced - Immediate | 2020 | Gas | PC | 650 | Fluidized Bed | SERC | Winter | 955.5 | 26 | 1 | 1 | 9130-Lack of fuel: Physical failures of fuel supply or delivery/transportation of fuel | D1-Forced - Immediate | 650-Fluidized Bed
9130 | Lack of fuel: Physical failures of fuel supply or delivery/transportation of fuel | External | Economic | D2 | Forced - Delayed | 2020 | Gas | PC | 650 | Fluidized Bed | SERC | Winter | 299.65 | 13 | 1 | 1 | 9130-Lack of fuel: Physical failures of fuel supply or delivery/transportation of fuel | D2-Forced - Delayed | 650-Fluidized Bed
9130 | Lack of fuel: Physical failures of fuel supply or delivery/transportation of fuel | External | Economic | D1 | Forced - Immediate | 2020 | Gas | PC | 650 | Fluidized Bed | SERC | Summer | 3619 | 22 | 1 | 1 | 9130-Lack of fuel: Physical failures of fuel supply or delivery/transportation of fuel | D1-Forced - Immediate | 650-Fluidized Bed
9130 | Lack of fuel: Physical failures of fuel supply or delivery/transportation of fuel | External | Economic | D2 | Forced - Delayed | 2020 | Gas | PC | 650 | Fluidized Bed | SERC | Winter | 360 | 24 | 1 | 1 | 9130-Lack of fuel: Physical failures of fuel supply or delivery/transportation of fuel | D2-Forced - Delayed | 650-Fluidized Bed
9130 | Lack of fuel: Physical failures of fuel supply or delivery/transportation of fuel | External | Economic | D1 | Forced - Immediate | 2020 | Coal | OS | 800 | Miscellaneous | NPCC | Winter | 1044 | 12 | 1 | 1 | 9130-Lack of fuel: Physical failures of fuel supply or delivery/transportation of fuel | D1-Forced - Immediate | 800-Miscellaneous
9130 | Lack of fuel: Physical failures of fuel supply or delivery/transportation of fuel | External | Economic | D1 | Forced - Immediate | 2020 | Coal | OS | 800 | Miscellaneous | RFC | Summer | 1556 | 30 | 1 | 1 | 9130-Lack of fuel: Physical failures of fuel supply or delivery/transportation of fuel | D1-Forced - Immediate | 800-Miscellaneous
9130 | Lack of fuel: Physical failures of fuel supply or delivery/transportation of fuel | External | Economic | D1 | Forced - Immediate | 2020 | Gas | GG | 850 | Combined Cycle Block | SERC | Off-Peak | 384.8 | 14.8 | 1 | 1 | 9130-Lack of fuel: Physical failures of fuel supply or delivery/transportation of fuel | D1-Forced - Immediate | 850-Combined Cycle Block
9130 | Lack of fuel: Physical failures of fuel supply or delivery/transportation of fuel | External | Economic | D1 | Forced - Immediate | 2020 | Gas | GG | 850 | Combined Cycle Block | SERC | Summer | 304 | 30.4 | 1 | 1 | 9130-Lack of fuel: Physical failures of fuel supply or delivery/transportation of fuel | D1-Forced - Immediate | 850-Combined Cycle Block
9130 | Lack of fuel: Physical failures of fuel supply or delivery/transportation of fuel | External | Economic | D1 | Forced - Immediate | 2020 | Gas | GG | 850 | Combined Cycle Block | SERC | Summer | 399 | 28.5 | 1 | 1 | 9130-Lack of fuel: Physical failures of fuel supply or delivery/transportation of fuel | D1-Forced - Immediate | 850-Combined Cycle Block
9130 | Lack of fuel: Physical failures of fuel supply or delivery/transportation of fuel | External | Economic | D1 | Forced - Immediate | 2020 | Gas | GG | 850 | Combined Cycle Block | SERC | Summer | 414.96 | 34.58 | 1 | 1 | 9130-Lack of fuel: Physical failures of fuel supply or delivery/transportation of fuel | D1-Forced - Immediate | 850-Combined Cycle Block
9130 | Lack of fuel: Physical failures of fuel supply or delivery/transportation of fuel | External | Economic | D1 | Forced - Immediate | 2020 | Gas | GG | 850 | Combined Cycle Block | SERC | Summer | 1773.9 | 19.71 | 1 | 1 | 9130-Lack of fuel: Physical failures of fuel supply or delivery/transportation of fuel | D1-Forced - Immediate | 850-Combined Cycle Block
9130 | Lack of fuel: Physical failures of fuel supply or delivery/transportation of fuel | External | Economic | D1 | Forced - Immediate | 2020 | Gas | GG | 850 | Combined Cycle Block | SERC | Winter | 261 | 87 | 1 | 1 | 9130-Lack of fuel: Physical failures of fuel supply or delivery/transportation of fuel | D1-Forced - Immediate | 850-Combined Cycle Block
9130 | Lack of fuel: Physical failures of fuel supply or delivery/transportation of fuel | External | Economic | U1 | Forced - Immediate | 2020 | Gas | GG | 850 | Combined Cycle Block | SERC | Winter | 2835.5166 | 299 | 1 | 1 | 9130-Lack of fuel: Physical failures of fuel supply or delivery/transportation of fuel | U1-Forced - Immediate | 850-Combined Cycle Block
9130 | Lack of fuel: Physical failures of fuel supply or delivery/transportation of fuel | External | Economic | D1 | Forced - Immediate | 2020 | Gas | GG | 850 | Combined Cycle Block | SERC | Off-Peak | 23.4666 | 128 | 1 | 1 | 9130-Lack of fuel: Physical failures of fuel supply or delivery/transportation of fuel | D1-Forced - Immediate | 850-Combined Cycle Block
9130 | Lack of fuel: Physical failures of fuel supply or delivery/transportation of fuel | External | Economic | D1 | Forced - Immediate | 2020 | Gas | GG | 850 | Combined Cycle Block | SERC | Off-Peak | 82.8 | 207 | 1 | 1 | 9130-Lack of fuel: Physical failures of fuel supply or delivery/transportation of fuel | D1-Forced - Immediate | 850-Combined Cycle Block
9130 | Lack of fuel: Physical failures of fuel supply or delivery/transportation of fuel | External | Economic | D1 | Forced - Immediate | 2020 | Gas | GG | 850 | Combined Cycle Block | SERC | Summer | 354.3083 | 30.5 | 1 | 1 | 9130-Lack of fuel: Physical failures of fuel supply or delivery/transportation of fuel | D1-Forced - Immediate | 850-Combined Cycle Block
9130 | Lack of fuel: Physical failures of fuel supply or delivery/transportation of fuel | External | Economic | D1 | Forced - Immediate | 2020 | Gas | GG | 850 | Combined Cycle Block | SERC | Summer | 368.94 | 28.38 | 1 | 2 | 9130-Lack of fuel: Physical failures of fuel supply or delivery/transportation of fuel | D1-Forced - Immediate | 850-Combined Cycle Block
9130 | Lack of fuel: Physical failures of fuel supply or delivery/transportation of fuel | External | Economic | D1 | Forced - Immediate | 2020 | Gas | GG | 850 | Combined Cycle Block | SERC | Summer | 437.03 | 39.73 | 1 | 1 | 9130-Lack of fuel: Physical failures of fuel supply or delivery/transportation of fuel | D1-Forced - Immediate | 850-Combined Cycle Block
9130 | Lack of fuel: Physical failures of fuel supply or delivery/transportation of fuel | External | Economic | D1 | Forced - Immediate | 2020 | Gas | GG | 850 | Combined Cycle Block | SERC | Summer | 532.98 | 38.07 | 1 | 1 | 9130-Lack of fuel: Physical failures of fuel supply or delivery/transportation of fuel | D1-Forced - Immediate | 850-Combined Cycle Block
9130 | Lack of fuel: Physical failures of fuel supply or delivery/transportation of fuel | External | Economic | D1 | Forced - Immediate | 2020 | Gas | GG | 850 | Combined Cycle Block | SERC | Summer | 2338.17 | 39.63 | 1 | 1 | 9130-Lack of fuel: Physical failures of fuel supply or delivery/transportation of fuel | D1-Forced - Immediate | 850-Combined Cycle Block
9130 | Lack of fuel: Physical failures of fuel supply or delivery/transportation of fuel | External | Economic | D1 | Forced - Immediate | 2020 | Gas | GG | 850 | Combined Cycle Block | SERC | Summer | 2568.72 | 16.68 | 1 | 1 | 9130-Lack of fuel: Physical failures of fuel supply or delivery/transportation of fuel | D1-Forced - Immediate | 850-Combined Cycle Block
9130 | Lack of fuel: Physical failures of fuel supply or delivery/transportation of fuel | External | Economic | D1 | Forced - Immediate | 2020 | Gas | GG | 850 | Combined Cycle Block | SERC | Summer | 2673.75 | 17.25 | 1 | 1 | 9130-Lack of fuel: Physical failures of fuel supply or delivery/transportation of fuel | D1-Forced - Immediate | 850-Combined Cycle Block
9130 | Lack of fuel: Physical failures of fuel supply or delivery/transportation of fuel | External | Economic | D1 | Forced - Immediate | 2020 | Gas | GG | 850 | Combined Cycle Block | SERC | Summer | 3267.5733 | 39.4 | 1 | 1 | 9130-Lack of fuel: Physical failures of fuel supply or delivery/transportation of fuel | D1-Forced - Immediate | 850-Combined Cycle Block
9130 | Lack of fuel: Physical failures of fuel supply or delivery/transportation of fuel | External | Economic | D1 | Forced - Immediate | 2020 | Gas | GG | 850 | Combined Cycle Block | RFC | Winter | 2.4 | 24 | 1 | 1 | 9130-Lack of fuel: Physical failures of fuel supply or delivery/transportation of fuel | D1-Forced - Immediate | 850-Combined Cycle Block
9130 | Lack of fuel: Physical failures of fuel supply or delivery/transportation of fuel | External | Economic | D1 | Forced - Immediate | 2020 | Gas | GG | 850 | Combined Cycle Block | RFC | Winter | 158.5 | 15 | 1 | 1 | 9130-Lack of fuel: Physical failures of fuel supply or delivery/transportation of fuel | D1-Forced - Immediate | 850-Combined Cycle Block
9130 | Lack of fuel: Physical failures of fuel supply or delivery/transportation of fuel | External | Economic | D1 | Forced - Immediate | 2020 | Gas | GG | 850 | Combined Cycle Block | RFC | Winter | 309.6 | 387 | 1 | 1 | 9130-Lack of fuel: Physical failures of fuel supply or delivery/transportation of fuel | D1-Forced - Immediate | 850-Combined Cycle Block
9130 | Lack of fuel: Physical failures of fuel supply or delivery/transportation of fuel | External | Economic | U1 | Forced - Immediate | 2020 | Gas | GG | 850 | Combined Cycle Block | NPCC | Off-Peak | 1936.9108 | 176.35 | 1 | 1 | 9130-Lack of fuel: Physical failures of fuel supply or delivery/transportation of fuel | U1-Forced - Immediate | 850-Combined Cycle Block
9130 | Lack of fuel: Physical failures of fuel supply or delivery/transportation of fuel | External | Economic | D1 | Forced - Immediate | 2020 | Gas | GG | 850 | Combined Cycle Block | NPCC | Off-Peak | 40.6666 | 40 | 1 | 1 | 9130-Lack of fuel: Physical failures of fuel supply or delivery/transportation of fuel | D1-Forced - Immediate | 850-Combined Cycle Block
9130 | Lack of fuel: Physical failures of fuel supply or delivery/transportation of fuel | External | Economic | D1 | Forced - Immediate | 2020 | Gas | GG | 850 | Combined Cycle Block | SERC | Summer | 326.04 | 27.17 | 1 | 1 | 9130-Lack of fuel: Physical failures of fuel supply or delivery/transportation of fuel | D1-Forced - Immediate | 850-Combined Cycle Block
9130 | Lack of fuel: Physical failures of fuel supply or delivery/transportation of fuel | External | Economic | D1 | Forced - Immediate | 2020 | Gas | GG | 850 | Combined Cycle Block | SERC | Summer | 498.96 | 35.64 | 1 | 1 | 9130-Lack of fuel: Physical failures of fuel supply or delivery/transportation of fuel | D1-Forced - Immediate | 850-Combined Cycle Block
9130 | Lack of fuel: Physical failures of fuel supply or delivery/transportation of fuel | External | Economic | D1 | Forced - Immediate | 2020 | Gas | GG | 850 | Combined Cycle Block | SERC | Summer | 612 | 40.8 | 1 | 1 | 9130-Lack of fuel: Physical failures of fuel supply or delivery/transportation of fuel | D1-Forced - Immediate | 850-Combined Cycle Block
9130 | Lack of fuel: Physical failures of fuel supply or delivery/transportation of fuel | External | Economic | D1 | Forced - Immediate | 2020 | Gas | GG | 850 | Combined Cycle Block | SERC | Summer | 12044.64 | 32.73 | 1 | 1 | 9130-Lack of fuel: Physical failures of fuel supply or delivery/transportation of fuel | D1-Forced - Immediate | 850-Combined Cycle Block
9130 | Lack of fuel: Physical failures of fuel supply or delivery/transportation of fuel | External | Economic | D1 | Forced - Immediate | 2020 | Gas | GG | 850 | Combined Cycle Block | RFC | Winter | 4.4 | 12 | 1 | 1 | 9130-Lack of fuel: Physical failures of fuel supply or delivery/transportation of fuel | D1-Forced - Immediate | 850-Combined Cycle Block
9130 | Lack of fuel: Physical failures of fuel supply or delivery/transportation of fuel | External | Economic | D1 | Forced - Immediate | 2020 | Gas | GG | 850 | Combined Cycle Block | RFC | Winter | 122.5497 | 387 | 1 | 1 | 9130-Lack of fuel: Physical failures of fuel supply or delivery/transportation of fuel | D1-Forced - Immediate | 850-Combined Cycle Block
9130 | Lack of fuel: Physical failures of fuel supply or delivery/transportation of fuel | External | Economic | D1 | Forced - Immediate | 2020 | Gas | GG | 850 | Combined Cycle Block | RFC | Winter | 243.2499 | 417 | 1 | 1 | 9130-Lack of fuel: Physical failures of fuel supply or delivery/transportation of fuel | D1-Forced - Immediate | 850-Combined Cycle Block
9130 | Lack of fuel: Physical failures of fuel supply or delivery/transportation of fuel | External | Economic | U1 | Forced - Immediate | 2020 | Gas | GG | 850 | Combined Cycle Block | SERC | Winter | 1455 | 300 | 1 | 1 | 9130-Lack of fuel: Physical failures of fuel supply or delivery/transportation of fuel | U1-Forced - Immediate | 850-Combined Cycle Block
9130 | Lack of fuel: Physical failures of fuel supply or delivery/transportation of fuel | External | Economic | U1 | Forced - Immediate | 2020 | Gas | GG | 850 | Combined Cycle Block | SERC | Winter | 1870.693 | 483.8 | 1 | 1 | 9130-Lack of fuel: Physical failures of fuel supply or delivery/transportation of fuel | U1-Forced - Immediate | 850-Combined Cycle Block
9130 | Lack of fuel: Physical failures of fuel supply or delivery/transportation of fuel | External | Economic | D1 | Forced - Immediate | 2020 | Gas | GG | 850 | Combined Cycle Block | NPCC | Off-Peak | 29 | 60 | 1 | 1 | 9130-Lack of fuel: Physical failures of fuel supply or delivery/transportation of fuel | D1-Forced - Immediate | 850-Combined Cycle Block
9130 | Lack of fuel: Physical failures of fuel supply or delivery/transportation of fuel | External | Economic | D1 | Forced - Immediate | 2020 | Gas | GG | 850 | Combined Cycle Block | SERC | Off-Peak | 470.7 | 31.38 | 1 | 1 | 9130-Lack of fuel: Physical failures of fuel supply or delivery/transportation of fuel | D1-Forced - Immediate | 850-Combined Cycle Block
9130 | Lack of fuel: Physical failures of fuel supply or delivery/transportation of fuel | External | Economic | D1 | Forced - Immediate | 2020 | Gas | GG | 850 | Combined Cycle Block | SERC | Summer | 236 | 23.6 | 1 | 1 | 9130-Lack of fuel: Physical failures of fuel supply or delivery/transportation of fuel | D1-Forced - Immediate | 850-Combined Cycle Block
9130 | Lack of fuel: Physical failures of fuel supply or delivery/transportation of fuel | External | Economic | D1 | Forced - Immediate | 2020 | Gas | GG | 850 | Combined Cycle Block | SERC | Summer | 397.02 | 30.54 | 1 | 1 | 9130-Lack of fuel: Physical failures of fuel supply or delivery/transportation of fuel | D1-Forced - Immediate | 850-Combined Cycle Block
9130 | Lack of fuel: Physical failures of fuel supply or delivery/transportation of fuel | External | Economic | D1 | Forced - Immediate | 2020 | Gas | GG | 850 | Combined Cycle Block | SERC | Summer | 401.787 | 38.82 | 1 | 1 | 9130-Lack of fuel: Physical failures of fuel supply or delivery/transportation of fuel | D1-Forced - Immediate | 850-Combined Cycle Block
9130 | Lack of fuel: Physical failures of fuel supply or delivery/transportation of fuel | External | Economic | D1 | Forced - Immediate | 2020 | Gas | GG | 850 | Combined Cycle Block | SERC | Summer | 443.5325 | 30.07 | 1 | 1 | 9130-Lack of fuel: Physical failures of fuel supply or delivery/transportation of fuel | D1-Forced - Immediate | 850-Combined Cycle Block
9130 | Lack of fuel: Physical failures of fuel supply or delivery/transportation of fuel | External | Economic | D1 | Forced - Immediate | 2020 | Gas | GG | 850 | Combined Cycle Block | SERC | Summer | 476.04 | 39.67 | 1 | 1 | 9130-Lack of fuel: Physical failures of fuel supply or delivery/transportation of fuel | D1-Forced - Immediate | 850-Combined Cycle Block
9130 | Lack of fuel: Physical failures of fuel supply or delivery/transportation of fuel | External | Economic | D1 | Forced - Immediate | 2020 | Gas | GG | 850 | Combined Cycle Block | RFC | Winter | 46.1333 | 16 | 1 | 1 | 9130-Lack of fuel: Physical failures of fuel supply or delivery/transportation of fuel | D1-Forced - Immediate | 850-Combined Cycle Block
9130 | Lack of fuel: Physical failures of fuel supply or delivery/transportation of fuel | External | Economic | D1 | Forced - Immediate | 2020 | Gas | GG | 850 | Combined Cycle Block | RFC | Winter | 399.6666 | 109 | 1 | 1 | 9130-Lack of fuel: Physical failures of fuel supply or delivery/transportation of fuel | D1-Forced - Immediate | 850-Combined Cycle Block
9130 | Lack of fuel: Physical failures of fuel supply or delivery/transportation of fuel | External | Economic | D2 | Forced - Delayed | 2020 | Gas | GG | 850 | Combined Cycle Block | NPCC | Off-Peak | 6.1667 | 10 | 1 | 1 | 9130-Lack of fuel: Physical failures of fuel supply or delivery/transportation of fuel | D2-Forced - Delayed | 850-Combined Cycle Block
9130 | Lack of fuel: Physical failures of fuel supply or delivery/transportation of fuel | External | Economic | D3 | Forced - Postponed | 2020 | Gas | GG | 850 | Combined Cycle Block | SERC | Summer | 1547.8332 | 502 | 1 | 1 | 9130-Lack of fuel: Physical failures of fuel supply or delivery/transportation of fuel | D3-Forced - Postponed | 850-Combined Cycle Block
9130 | Lack of fuel: Physical failures of fuel supply or delivery/transportation of fuel | External | Economic | U1 | Forced - Immediate | 2020 | Gas | GG | 850 | Combined Cycle Block | TRE | Off-Peak | 909.28 | 56.83 | 1 | 1 | 9130-Lack of fuel: Physical failures of fuel supply or delivery/transportation of fuel | U1-Forced - Immediate | 850-Combined Cycle Block
9130 | Lack of fuel: Physical failures of fuel supply or delivery/transportation of fuel | External | Economic | D1 | Forced - Immediate | 2020 | Gas | GG | 850 | Combined Cycle Block | NPCC | Off-Peak | 117.0133 | 87.76 | 1 | 1 | 9130-Lack of fuel: Physical failures of fuel supply or delivery/transportation of fuel | D1-Forced - Immediate | 850-Combined Cycle Block
9130 | Lack of fuel: Physical failures of fuel supply or delivery/transportation of fuel | External | Economic | D1 | Forced - Immediate | 2020 | Gas | GG | 850 | Combined Cycle Block | SERC | Off-Peak | 284.04 | 31.56 | 1 | 1 | 9130-Lack of fuel: Physical failures of fuel supply or delivery/transportation of fuel | D1-Forced - Immediate | 850-Combined Cycle Block
9130 | Lack of fuel: Physical failures of fuel supply or delivery/transportation of fuel | External | Economic | D1 | Forced - Immediate | 2020 | Gas | GG | 850 | Combined Cycle Block | NPCC | Off-Peak | 295.4586 | 87.76 | 1 | 1 | 9130-Lack of fuel: Physical failures of fuel supply or delivery/transportation of fuel | D1-Forced - Immediate | 850-Combined Cycle Block
9130 | Lack of fuel: Physical failures of fuel supply or delivery/transportation of fuel | External | Economic | D1 | Forced - Immediate | 2020 | Gas | GG | 850 | Combined Cycle Block | NPCC | Off-Peak | 332.1946 | 27.76 | 1 | 1 | 9130-Lack of fuel: Physical failures of fuel supply or delivery/transportation of fuel | D1-Forced - Immediate | 850-Combined Cycle Block
9130 | Lack of fuel: Physical failures of fuel supply or delivery/transportation of fuel | External | Economic | D1 | Forced - Immediate | 2020 | Gas | GG | 850 | Combined Cycle Block | NPCC | Summer | 38.2896 | 79.22 | 1 | 1 | 9130-Lack of fuel: Physical failures of fuel supply or delivery/transportation of fuel | D1-Forced - Immediate | 850-Combined Cycle Block
9130 | Lack of fuel: Physical failures of fuel supply or delivery/transportation of fuel | External | Economic | D1 | Forced - Immediate | 2020 | Gas | GG | 850 | Combined Cycle Block | SERC | Summer | 294.03 | 32.67 | 1 | 1 | 9130-Lack of fuel: Physical failures of fuel supply or delivery/transportation of fuel | D1-Forced - Immediate | 850-Combined Cycle Block
9130 | Lack of fuel: Physical failures of fuel supply or delivery/transportation of fuel | External | Economic | D1 | Forced - Immediate | 2020 | Gas | GG | 850 | Combined Cycle Block | SERC | Summer | 305 | 30.5 | 1 | 1 | 9130-Lack of fuel: Physical failures of fuel supply or delivery/transportation of fuel | D1-Forced - Immediate | 850-Combined Cycle Block
9130 | Lack of fuel: Physical failures of fuel supply or delivery/transportation of fuel | External | Economic | D1 | Forced - Immediate | 2020 | Gas | GG | 850 | Combined Cycle Block | SERC | Summer | 345 | 28.75 | 1 | 1 | 9130-Lack of fuel: Physical failures of fuel supply or delivery/transportation of fuel | D1-Forced - Immediate | 850-Combined Cycle Block
9130 | Lack of fuel: Physical failures of fuel supply or delivery/transportation of fuel | External | Economic | D1 | Forced - Immediate | 2020 | Gas | GG | 850 | Combined Cycle Block | SERC | Summer | 391.7266 | 26.8 | 1 | 1 | 9130-Lack of fuel: Physical failures of fuel supply or delivery/transportation of fuel | D1-Forced - Immediate | 850-Combined Cycle Block
9130 | Lack of fuel: Physical failures of fuel supply or delivery/transportation of fuel | External | Economic | D1 | Forced - Immediate | 2020 | Gas | GG | 850 | Combined Cycle Block | SERC | Summer | 476.06 | 36.62 | 1 | 1 | 9130-Lack of fuel: Physical failures of fuel supply or delivery/transportation of fuel | D1-Forced - Immediate | 850-Combined Cycle Block
9130 | Lack of fuel: Physical failures of fuel supply or delivery/transportation of fuel | External | Economic | D1 | Forced - Immediate | 2020 | Gas | GG | 850 | Combined Cycle Block | SERC | Summer | 476.8773 | 34.64 | 1 | 1 | 9130-Lack of fuel: Physical failures of fuel supply or delivery/transportation of fuel | D1-Forced - Immediate | 850-Combined Cycle Block
9130 | Lack of fuel: Physical failures of fuel supply or delivery/transportation of fuel | External | Economic | D1 | Forced - Immediate | 2020 | Gas | GG | 850 | Combined Cycle Block | RFC | Winter | 20 | 20 | 1 | 1 | 9130-Lack of fuel: Physical failures of fuel supply or delivery/transportation of fuel | D1-Forced - Immediate | 850-Combined Cycle Block
9130 | Lack of fuel: Physical failures of fuel supply or delivery/transportation of fuel | External | Economic | D1 | Forced - Immediate | 2020 | Gas | GG | 850 | Combined Cycle Block | RFC | Winter | 77 | 77 | 1 | 1 | 9130-Lack of fuel: Physical failures of fuel supply or delivery/transportation of fuel | D1-Forced - Immediate | 850-Combined Cycle Block
9130 | Lack of fuel: Physical failures of fuel supply or delivery/transportation of fuel | External | Economic | SF | Startup Failure | 2020 | Gas | GG | 850 | Combined Cycle Block | SERC | Summer | 487.6666 | 209 | 1 | 1 | 9130-Lack of fuel: Physical failures of fuel supply or delivery/transportation of fuel | SF-Startup Failure | 850-Combined Cycle Block
9130 | Lack of fuel: Physical failures of fuel supply or delivery/transportation of fuel | External | Economic | U1 | Forced - Immediate | 2020 | Gas | GG | 850 | Combined Cycle Block | SERC | Winter | 1130.68 | 245.8 | 1 | 1 | 9130-Lack of fuel: Physical failures of fuel supply or delivery/transportation of fuel | U1-Forced - Immediate | 850-Combined Cycle Block
9130 | Lack of fuel: Physical failures of fuel supply or delivery/transportation of fuel | External | Economic | D1 | Forced - Immediate | 2020 | Gas | GG | 850 | Combined Cycle Block | SERC | Off-Peak | 218.04 | 18.17 | 1 | 1 | 9130-Lack of fuel: Physical failures of fuel supply or delivery/transportation of fuel | D1-Forced - Immediate | 850-Combined Cycle Block
9130 | Lack of fuel: Physical failures of fuel supply or delivery/transportation of fuel | External | Economic | D1 | Forced - Immediate | 2020 | Gas | GG | 850 | Combined Cycle Block | SERC | Off-Peak | 465.01 | 35.77 | 1 | 1 | 9130-Lack of fuel: Physical failures of fuel supply or delivery/transportation of fuel | D1-Forced - Immediate | 850-Combined Cycle Block
9130 | Lack of fuel: Physical failures of fuel supply or delivery/transportation of fuel | External | Economic | D1 | Forced - Immediate | 2020 | Gas | GG | 850 | Combined Cycle Block | NPCC | Summer | 2.435 | 29.22 | 1 | 1 | 9130-Lack of fuel: Physical failures of fuel supply or delivery/transportation of fuel | D1-Forced - Immediate | 850-Combined Cycle Block
9130 | Lack of fuel: Physical failures of fuel supply or delivery/transportation of fuel | External | Economic | D1 | Forced - Immediate | 2020 | Gas | GG | 850 | Combined Cycle Block | NPCC | Summer | 22.4456 | 79.22 | 1 | 1 | 9130-Lack of fuel: Physical failures of fuel supply or delivery/transportation of fuel | D1-Forced - Immediate | 850-Combined Cycle Block
9130 | Lack of fuel: Physical failures of fuel supply or delivery/transportation of fuel | External | Economic | D1 | Forced - Immediate | 2020 | Gas | GG | 850 | Combined Cycle Block | SERC | Summer | 278 | 27.8 | 1 | 1 | 9130-Lack of fuel: Physical failures of fuel supply or delivery/transportation of fuel | D1-Forced - Immediate | 850-Combined Cycle Block
9130 | Lack of fuel: Physical failures of fuel supply or delivery/transportation of fuel | External | Economic | D1 | Forced - Immediate | 2020 | Gas | GG | 850 | Combined Cycle Block | SERC | Summer | 363.794 | 30.83 | 1 | 1 | 9130-Lack of fuel: Physical failures of fuel supply or delivery/transportation of fuel | D1-Forced - Immediate | 850-Combined Cycle Block
9130 | Lack of fuel: Physical failures of fuel supply or delivery/transportation of fuel | External | Economic | D1 | Forced - Immediate | 2020 | Gas | GG | 850 | Combined Cycle Block | SERC | Summer | 378.96 | 31.58 | 1 | 1 | 9130-Lack of fuel: Physical failures of fuel supply or delivery/transportation of fuel | D1-Forced - Immediate | 850-Combined Cycle Block
9130 | Lack of fuel: Physical failures of fuel supply or delivery/transportation of fuel | External | Economic | D1 | Forced - Immediate | 2020 | Gas | GG | 850 | Combined Cycle Block | SERC | Summer | 396 | 39.6 | 1 | 1 | 9130-Lack of fuel: Physical failures of fuel supply or delivery/transportation of fuel | D1-Forced - Immediate | 850-Combined Cycle Block
9130 | Lack of fuel: Physical failures of fuel supply or delivery/transportation of fuel | External | Economic | D1 | Forced - Immediate | 2020 | Gas | GG | 850 | Combined Cycle Block | SERC | Summer | 415.0575 | 34.83 | 1 | 1 | 9130-Lack of fuel: Physical failures of fuel supply or delivery/transportation of fuel | D1-Forced - Immediate | 850-Combined Cycle Block
9130 | Lack of fuel: Physical failures of fuel supply or delivery/transportation of fuel | External | Economic | D1 | Forced - Immediate | 2020 | Gas | GG | 850 | Combined Cycle Block | SERC | Summer | 425.659 | 31.07 | 1 | 1 | 9130-Lack of fuel: Physical failures of fuel supply or delivery/transportation of fuel | D1-Forced - Immediate | 850-Combined Cycle Block
9130 | Lack of fuel: Physical failures of fuel supply or delivery/transportation of fuel | External | Economic | D1 | Forced - Immediate | 2020 | Gas | GG | 850 | Combined Cycle Block | SERC | Summer | 436.04 | 39.64 | 1 | 1 | 9130-Lack of fuel: Physical failures of fuel supply or delivery/transportation of fuel | D1-Forced - Immediate | 850-Combined Cycle Block
9130 | Lack of fuel: Physical failures of fuel supply or delivery/transportation of fuel | External | Economic | D1 | Forced - Immediate | 2020 | Gas | GG | 850 | Combined Cycle Block | SERC | Winter | 330 | 41.25 | 1 | 1 | 9130-Lack of fuel: Physical failures of fuel supply or delivery/transportation of fuel | D1-Forced - Immediate | 850-Combined Cycle Block
9130 | Lack of fuel: Physical failures of fuel supply or delivery/transportation of fuel | External | Economic | U1 | Forced - Immediate | 2020 | Gas | GG | 850 | Combined Cycle Block | SERC | Summer | 204.5333 | 208 | 1 | 1 | 9130-Lack of fuel: Physical failures of fuel supply or delivery/transportation of fuel | U1-Forced - Immediate | 850-Combined Cycle Block
9130 | Lack of fuel: Physical failures of fuel supply or delivery/transportation of fuel | External | Economic | U1 | Forced - Immediate | 2020 | Gas | GG | 850 | Combined Cycle Block | TRE | Summer | 2628.3875 | 56.83 | 1 | 1 | 9130-Lack of fuel: Physical failures of fuel supply or delivery/transportation of fuel | U1-Forced - Immediate | 850-Combined Cycle Block
9130 | Lack of fuel: Physical failures of fuel supply or delivery/transportation of fuel | External | Economic | U1 | Forced - Immediate | 2020 | Gas | GG | 850 | Combined Cycle Block | RFC | Winter | 948 | 237 | 1 | 1 | 9130-Lack of fuel: Physical failures of fuel supply or delivery/transportation of fuel | U1-Forced - Immediate | 850-Combined Cycle Block
9130 | Lack of fuel: Physical failures of fuel supply or delivery/transportation of fuel | External | Economic | U1 | Forced - Immediate | 2020 | Gas | GG | 850 | Combined Cycle Block | SERC | Winter | 7043.4 | 301 | 1 | 1 | 9130-Lack of fuel: Physical failures of fuel supply or delivery/transportation of fuel | U1-Forced - Immediate | 850-Combined Cycle Block
9130 | Lack of fuel: Physical failures of fuel supply or delivery/transportation of fuel | External | Economic | D1 | Forced - Immediate | 2020 | Gas | GG | 850 | Combined Cycle Block | SERC | Off-Peak | 493.95 | 32.93 | 1 | 1 | 9130-Lack of fuel: Physical failures of fuel supply or delivery/transportation of fuel | D1-Forced - Immediate | 850-Combined Cycle Block
9130 | Lack of fuel: Physical failures of fuel supply or delivery/transportation of fuel | External | Economic | D1 | Forced - Immediate | 2020 | Gas | GG | 850 | Combined Cycle Block | SERC | Summer | 6.99 | 2.33 | 1 | 1 | 9130-Lack of fuel: Physical failures of fuel supply or delivery/transportation of fuel | D1-Forced - Immediate | 850-Combined Cycle Block
9130 | Lack of fuel: Physical failures of fuel supply or delivery/transportation of fuel | External | Economic | D1 | Forced - Immediate | 2020 | Gas | GG | 850 | Combined Cycle Block | SERC | Summer | 271.875 | 31.25 | 1 | 1 | 9130-Lack of fuel: Physical failures of fuel supply or delivery/transportation of fuel | D1-Forced - Immediate | 850-Combined Cycle Block
9130 | Lack of fuel: Physical failures of fuel supply or delivery/transportation of fuel | External | Economic | D1 | Forced - Immediate | 2020 | Gas | GG | 850 | Combined Cycle Block | SERC | Summer | 358.02 | 39.78 | 1 | 1 | 9130-Lack of fuel: Physical failures of fuel supply or delivery/transportation of fuel | D1-Forced - Immediate | 850-Combined Cycle Block
9130 | Lack of fuel: Physical failures of fuel supply or delivery/transportation of fuel | External | Economic | D1 | Forced - Immediate | 2020 | Gas | GG | 850 | Combined Cycle Block | SERC | Summer | 441 | 31.5 | 1 | 1 | 9130-Lack of fuel: Physical failures of fuel supply or delivery/transportation of fuel | D1-Forced - Immediate | 850-Combined Cycle Block
9130 | Lack of fuel: Physical failures of fuel supply or delivery/transportation of fuel | External | Economic | D1 | Forced - Immediate | 2020 | Gas | GG | 850 | Combined Cycle Block | SERC | Summer | 462 | 30.8 | 1 | 1 | 9130-Lack of fuel: Physical failures of fuel supply or delivery/transportation of fuel | D1-Forced - Immediate | 850-Combined Cycle Block
9130 | Lack of fuel: Physical failures of fuel supply or delivery/transportation of fuel | External | Economic | D1 | Forced - Immediate | 2020 | Gas | GG | 850 | Combined Cycle Block | SERC | Summer | 477.8615 | 33.07 | 1 | 1 | 9130-Lack of fuel: Physical failures of fuel supply or delivery/transportation of fuel | D1-Forced - Immediate | 850-Combined Cycle Block
9130 | Lack of fuel: Physical failures of fuel supply or delivery/transportation of fuel | External | Economic | D1 | Forced - Immediate | 2020 | Gas | GG | 850 | Combined Cycle Block | SERC | Winter | 344.6436 | 124.57 | 1 | 1 | 9130-Lack of fuel: Physical failures of fuel supply or delivery/transportation of fuel | D1-Forced - Immediate | 850-Combined Cycle Block
9130 | Lack of fuel: Physical failures of fuel supply or delivery/transportation of fuel | External | Economic | D3 | Forced - Postponed | 2020 | Gas | GG | 850 | Combined Cycle Block | SERC | Off-Peak | 1668.8 | 298 | 1 | 1 | 9130-Lack of fuel: Physical failures of fuel supply or delivery/transportation of fuel | D3-Forced - Postponed | 850-Combined Cycle Block
9130 | Lack of fuel: Physical failures of fuel supply or delivery/transportation of fuel | External | Economic | SF | Startup Failure | 2020 | Gas | GG | 850 | Combined Cycle Block | SERC | Summer | 404.0666 | 209 | 1 | 1 | 9130-Lack of fuel: Physical failures of fuel supply or delivery/transportation of fuel | SF-Startup Failure | 850-Combined Cycle Block
9130 | Lack of fuel: Physical failures of fuel supply or delivery/transportation of fuel | External | Economic | SF | Startup Failure | 2020 | Gas | GG | 850 | Combined Cycle Block | SERC | Summer | 482.9999 | 207 | 1 | 1 | 9130-Lack of fuel: Physical failures of fuel supply or delivery/transportation of fuel | SF-Startup Failure | 850-Combined Cycle Block
9130 | Lack of fuel: Physical failures of fuel supply or delivery/transportation of fuel | External | Economic | U1 | Forced - Immediate | 2020 | Gas | GG | 850 | Combined Cycle Block | RFC | Winter | 117865.44 | 46.2 | 1 | 1 | 9130-Lack of fuel: Physical failures of fuel supply or delivery/transportation of fuel | U1-Forced - Immediate | 850-Combined Cycle Block
9130 | Lack of fuel: Physical failures of fuel supply or delivery/transportation of fuel | External | Economic | U1 | Forced - Immediate | 2020 | Waste Heat | WH | 850 | Combined Cycle Block | SERC | Winter | 1886.6998 | 342 | 1 | 1 | 9130-Lack of fuel: Physical failures of fuel supply or delivery/transportation of fuel | U1-Forced - Immediate | 850-Combined Cycle Block
9130 | Lack of fuel: Physical failures of fuel supply or delivery/transportation of fuel | External | Economic | D1 | Forced - Immediate | 2020 | Gas | GG | 850 | Combined Cycle Block | NPCC | Off-Peak | 4 | 10 | 1 | 1 | 9130-Lack of fuel: Physical failures of fuel supply or delivery/transportation of fuel | D1-Forced - Immediate | 850-Combined Cycle Block
9130 | Lack of fuel: Physical failures of fuel supply or delivery/transportation of fuel | External | Economic | D1 | Forced - Immediate | 2020 | Gas | GG | 850 | Combined Cycle Block | SERC | Off-Peak | 453.96 | 34.92 | 1 | 1 | 9130-Lack of fuel: Physical failures of fuel supply or delivery/transportation of fuel | D1-Forced - Immediate | 850-Combined Cycle Block
9130 | Lack of fuel: Physical failures of fuel supply or delivery/transportation of fuel | External | Economic | D1 | Forced - Immediate | 2020 | Gas | GG | 850 | Combined Cycle Block | NPCC | Summer | 2.922 | 29.22 | 1 | 1 | 9130-Lack of fuel: Physical failures of fuel supply or delivery/transportation of fuel | D1-Forced - Immediate | 850-Combined Cycle Block
9130 | Lack of fuel: Physical failures of fuel supply or delivery/transportation of fuel | External | Economic | D1 | Forced - Immediate | 2020 | Gas | GG | 850 | Combined Cycle Block | SERC | Summer | 262.98 | 29.22 | 1 | 1 | 9130-Lack of fuel: Physical failures of fuel supply or delivery/transportation of fuel | D1-Forced - Immediate | 850-Combined Cycle Block
9130 | Lack of fuel: Physical failures of fuel supply or delivery/transportation of fuel | External | Economic | D1 | Forced - Immediate | 2020 | Gas | GG | 850 | Combined Cycle Block | SERC | Summer | 356.8 | 33.45 | 1 | 1 | 9130-Lack of fuel: Physical failures of fuel supply or delivery/transportation of fuel | D1-Forced - Immediate | 850-Combined Cycle Block
9130 | Lack of fuel: Physical failures of fuel supply or delivery/transportation of fuel | External | Economic | D1 | Forced - Immediate | 2020 | Gas | GG | 850 | Combined Cycle Block | SERC | Summer | 372.06 | 28.62 | 1 | 1 | 9130-Lack of fuel: Physical failures of fuel supply or delivery/transportation of fuel | D1-Forced - Immediate | 850-Combined Cycle Block
9130 | Lack of fuel: Physical failures of fuel supply or delivery/transportation of fuel | External | Economic | D1 | Forced - Immediate | 2020 | Gas | GG | 850 | Combined Cycle Block | SERC | Summer | 398.06 | 30.62 | 1 | 1 | 9130-Lack of fuel: Physical failures of fuel supply or delivery/transportation of fuel | D1-Forced - Immediate | 850-Combined Cycle Block
9130 | Lack of fuel: Physical failures of fuel supply or delivery/transportation of fuel | External | Economic | D1 | Forced - Immediate | 2020 | Gas | GG | 850 | Combined Cycle Block | SERC | Summer | 616.95 | 41.13 | 1 | 1 | 9130-Lack of fuel: Physical failures of fuel supply or delivery/transportation of fuel | D1-Forced - Immediate | 850-Combined Cycle Block
9130 | Lack of fuel: Physical failures of fuel supply or delivery/transportation of fuel | External | Economic | D1 | Forced - Immediate | 2020 | Gas | GG | 850 | Combined Cycle Block | RFC | Winter | 204.1 | 39 | 1 | 1 | 9130-Lack of fuel: Physical failures of fuel supply or delivery/transportation of fuel | D1-Forced - Immediate | 850-Combined Cycle Block
9130 | Lack of fuel: Physical failures of fuel supply or delivery/transportation of fuel | External | Economic | U1 | Forced - Immediate | 2020 | Gas | GG | 850 | Combined Cycle Block | SERC | Off-Peak | 388.7166 | 281 | 1 | 1 | 9130-Lack of fuel: Physical failures of fuel supply or delivery/transportation of fuel | U1-Forced - Immediate | 850-Combined Cycle Block
9130 | Lack of fuel: Physical failures of fuel supply or delivery/transportation of fuel | External | Economic | U1 | Forced - Immediate | 2020 | Gas | GG | 850 | Combined Cycle Block | RFC | Summer | 798 | 57 | 1 | 1 | 9130-Lack of fuel: Physical failures of fuel supply or delivery/transportation of fuel | U1-Forced - Immediate | 850-Combined Cycle Block
9130 | Lack of fuel: Physical failures of fuel supply or delivery/transportation of fuel | External | Economic | U1 | Forced - Immediate | 2020 | Gas | GG | 850 | Combined Cycle Block | SERC | Winter | 1299.9999 | 300 | 1 | 1 | 9130-Lack of fuel: Physical failures of fuel supply or delivery/transportation of fuel | U1-Forced - Immediate | 850-Combined Cycle Block
9130 | Lack of fuel: Physical failures of fuel supply or delivery/transportation of fuel | External | Economic | U1 | Forced - Immediate | 2020 | Waste Heat | WH | 850 | Combined Cycle Block | SERC | Winter | 4833.5999 | 342 | 1 | 1 | 9130-Lack of fuel: Physical failures of fuel supply or delivery/transportation of fuel | U1-Forced - Immediate | 850-Combined Cycle Block
9130 | Lack of fuel: Physical failures of fuel supply or delivery/transportation of fuel | External | Economic | D1 | Forced - Immediate | 2020 | Gas | GG | 851 | CC GT units | WECC | Off-Peak | 302.4666 | 52 | 2 | 2 | 9130-Lack of fuel: Physical failures of fuel supply or delivery/transportation of fuel | D1-Forced - Immediate | 851-CC GT units
9130 | Lack of fuel: Physical failures of fuel supply or delivery/transportation of fuel | External | Economic | D1 | Forced - Immediate | 2020 | Gas | GG | 851 | CC GT units | RFC | Summer | 2.8333 | 2 | 1 | 1 | 9130-Lack of fuel: Physical failures of fuel supply or delivery/transportation of fuel | D1-Forced - Immediate | 851-CC GT units
9130 | Lack of fuel: Physical failures of fuel supply or delivery/transportation of fuel | External | Economic | U1 | Forced - Immediate | 2020 | Gas | GG | 851 | CC GT units | MRO | Summer | 918.1666 | 70 | 1 | 1 | 9130-Lack of fuel: Physical failures of fuel supply or delivery/transportation of fuel | U1-Forced - Immediate | 851-CC GT units
9130 | Lack of fuel: Physical failures of fuel supply or delivery/transportation of fuel | External | Economic | U1 | Forced - Immediate | 2020 | Gas | GG | 851 | CC GT units | MRO | Summer | 930.1 | 71 | 1 | 1 | 9130-Lack of fuel: Physical failures of fuel supply or delivery/transportation of fuel | U1-Forced - Immediate | 851-CC GT units
9130 | Lack of fuel: Physical failures of fuel supply or delivery/transportation of fuel | External | Economic | U1 | Forced - Immediate | 2020 | Gas | GG | 851 | CC GT units | WECC | Winter | 925.75 | 161 | 1 | 1 | 9130-Lack of fuel: Physical failures of fuel supply or delivery/transportation of fuel | U1-Forced - Immediate | 851-CC GT units
9130 | Lack of fuel: Physical failures of fuel supply or delivery/transportation of fuel | External | Economic | D1 | Forced - Immediate | 2020 | Gas | GG | 851 | CC GT units | TRE | Winter | 161.4 | 36 | 1 | 1 | 9130-Lack of fuel: Physical failures of fuel supply or delivery/transportation of fuel | D1-Forced - Immediate | 851-CC GT units
9130 | Lack of fuel: Physical failures of fuel supply or delivery/transportation of fuel | External | Economic | U1 | Forced - Immediate | 2020 | Gas | GG | 851 | CC GT units | TRE | Winter | 102.4666 | 212 | 2 | 2 | 9130-Lack of fuel: Physical failures of fuel supply or delivery/transportation of fuel | U1-Forced - Immediate | 851-CC GT units
9130 | Lack of fuel: Physical failures of fuel supply or delivery/transportation of fuel | External | Economic | U1 | Forced - Immediate | 2020 | Gas | GG | 851 | CC GT units | WECC | Winter | 1027.7166 | 161 | 1 | 1 | 9130-Lack of fuel: Physical failures of fuel supply or delivery/transportation of fuel | U1-Forced - Immediate | 851-CC GT units
9130 | Lack of fuel: Physical failures of fuel supply or delivery/transportation of fuel | External | Economic | U1 | Forced - Immediate | 2020 | Gas | GG | 851 | CC GT units | WECC | Winter | 1143.1 | 161 | 1 | 1 | 9130-Lack of fuel: Physical failures of fuel supply or delivery/transportation of fuel | U1-Forced - Immediate | 851-CC GT units
9130 | Lack of fuel: Physical failures of fuel supply or delivery/transportation of fuel | External | Economic | D1 | Forced - Immediate | 2020 | Gas | GG | 851 | CC GT units | MRO | Summer | 2501.25 | 87 | 1 | 1 | 9130-Lack of fuel: Physical failures of fuel supply or delivery/transportation of fuel | D1-Forced - Immediate | 851-CC GT units
9130 | Lack of fuel: Physical failures of fuel supply or delivery/transportation of fuel | External | Economic | SF | Startup Failure | 2020 | Gas | GG | 851 | CC GT units | SERC | Off-Peak | 355.2 | 192 | 2 | 2 | 9130-Lack of fuel: Physical failures of fuel supply or delivery/transportation of fuel | SF-Startup Failure | 851-CC GT units
9130 | Lack of fuel: Physical failures of fuel supply or delivery/transportation of fuel | External | Economic | U1 | Forced - Immediate | 2020 | Gas | GG | 851 | CC GT units | TRE | Summer | 198.8666 | 157 | 1 | 1 | 9130-Lack of fuel: Physical failures of fuel supply or delivery/transportation of fuel | U1-Forced - Immediate | 851-CC GT units
9130 | Lack of fuel: Physical failures of fuel supply or delivery/transportation of fuel | External | Economic | D1 | Forced - Immediate | 2020 | Gas | GG | 851 | CC GT units | RFC | Summer | 4.25 | 3 | 1 | 1 | 9130-Lack of fuel: Physical failures of fuel supply or delivery/transportation of fuel | D1-Forced - Immediate | 851-CC GT units
9130 | Lack of fuel: Physical failures of fuel supply or delivery/transportation of fuel | External | Economic | D1 | Forced - Immediate | 2020 | Gas | GG | 851 | CC GT units | RFC | Summer | 12 | 12 | 3 | 3 | 9130-Lack of fuel: Physical failures of fuel supply or delivery/transportation of fuel | D1-Forced - Immediate | 851-CC GT units
9130 | Lack of fuel: Physical failures of fuel supply or delivery/transportation of fuel | External | Economic | D1 | Forced - Immediate | 2020 | Gas | GG | 851 | CC GT units | NPCC | Winter | 42.1666 | 110 | 1 | 1 | 9130-Lack of fuel: Physical failures of fuel supply or delivery/transportation of fuel | D1-Forced - Immediate | 851-CC GT units
9130 | Lack of fuel: Physical failures of fuel supply or delivery/transportation of fuel | External | Economic | U1 | Forced - Immediate | 2020 | Gas | GG | 851 | CC GT units | TRE | Off-Peak | 962.5 | 250 | 2 | 2 | 9130-Lack of fuel: Physical failures of fuel supply or delivery/transportation of fuel | U1-Forced - Immediate | 851-CC GT units
9130 | Lack of fuel: Physical failures of fuel supply or delivery/transportation of fuel | External | Economic | U1 | Forced - Immediate | 2020 | Gas | GG | 851 | CC GT units | SERC | Summer | 378.3332 | 227 | 1 | 1 | 9130-Lack of fuel: Physical failures of fuel supply or delivery/transportation of fuel | U1-Forced - Immediate | 851-CC GT units
9130 | Lack of fuel: Physical failures of fuel supply or delivery/transportation of fuel | External | Economic | U1 | Forced - Immediate | 2020 | Gas | GG | 851 | CC GT units | SERC | Summer | 737.75 | 227 | 1 | 1 | 9130-Lack of fuel: Physical failures of fuel supply or delivery/transportation of fuel | U1-Forced - Immediate | 851-CC GT units
9130 | Lack of fuel: Physical failures of fuel supply or delivery/transportation of fuel | External | Economic | D1 | Forced - Immediate | 2020 | Gas | GG | 851 | CC GT units | RFC | Summer | 16 | 16 | 3 | 3 | 9130-Lack of fuel: Physical failures of fuel supply or delivery/transportation of fuel | D1-Forced - Immediate | 851-CC GT units
9130 | Lack of fuel: Physical failures of fuel supply or delivery/transportation of fuel | External | Economic | D1 | Forced - Immediate | 2020 | Gas | GG | 851 | CC GT units | TRE | Winter | 7733.4666 | 31 | 1 | 1 | 9130-Lack of fuel: Physical failures of fuel supply or delivery/transportation of fuel | D1-Forced - Immediate | 851-CC GT units
9130 | Lack of fuel: Physical failures of fuel supply or delivery/transportation of fuel | External | Economic | U1 | Forced - Immediate | 2020 | Gas | GG | 851 | CC GT units | SERC | Off-Peak | 15126.5999 | 153 | 1 | 1 | 9130-Lack of fuel: Physical failures of fuel supply or delivery/transportation of fuel | U1-Forced - Immediate | 851-CC GT units
9130 | Lack of fuel: Physical failures of fuel supply or delivery/transportation of fuel | External | Economic | U1 | Forced - Immediate | 2020 | Gas | GG | 851 | CC GT units | TRE | Summer | 143.9166 | 157 | 1 | 1 | 9130-Lack of fuel: Physical failures of fuel supply or delivery/transportation of fuel | U1-Forced - Immediate | 851-CC GT units
9130 | Lack of fuel: Physical failures of fuel supply or delivery/transportation of fuel | External | Economic | U1 | Forced - Immediate | 2020 | Gas | GG | 851 | CC GT units | WECC | Off-Peak | 641.3166 | 161 | 1 | 1 | 9130-Lack of fuel: Physical failures of fuel supply or delivery/transportation of fuel | U1-Forced - Immediate | 851-CC GT units
9130 | Lack of fuel: Physical failures of fuel supply or delivery/transportation of fuel | External | Economic | U1 | Forced - Immediate | 2020 | Gas | GG | 851 | CC GT units | MRO | Summer | 4002.6666 | 152 | 2 | 2 | 9130-Lack of fuel: Physical failures of fuel supply or delivery/transportation of fuel | U1-Forced - Immediate | 851-CC GT units
9130 | Lack of fuel: Physical failures of fuel supply or delivery/transportation of fuel | External | Economic | D1 | Forced - Immediate | 2020 | Gas | GG | 851 | CC GT units | WECC | Off-Peak | 366.45 | 63 | 1 | 1 | 9130-Lack of fuel: Physical failures of fuel supply or delivery/transportation of fuel | D1-Forced - Immediate | 851-CC GT units
9130 | Lack of fuel: Physical failures of fuel supply or delivery/transportation of fuel | External | Economic | D1 | Forced - Immediate | 2020 | Gas | GG | 851 | CC GT units | RFC | Summer | 5.6667 | 4 | 1 | 1 | 9130-Lack of fuel: Physical failures of fuel supply or delivery/transportation of fuel | D1-Forced - Immediate | 851-CC GT units
9130 | Lack of fuel: Physical failures of fuel supply or delivery/transportation of fuel | External | Economic | D1 | Forced - Immediate | 2020 | Gas | GG | 851 | CC GT units | RFC | Summer | 10 | 5 | 3 | 3 | 9130-Lack of fuel: Physical failures of fuel supply or delivery/transportation of fuel | D1-Forced - Immediate | 851-CC GT units
9130 | Lack of fuel: Physical failures of fuel supply or delivery/transportation of fuel | External | Economic | U1 | Forced - Immediate | 2020 | Gas | GG | 851 | CC GT units | MRO | Off-Peak | 5806.5333 | 148 | 2 | 2 | 9130-Lack of fuel: Physical failures of fuel supply or delivery/transportation of fuel | U1-Forced - Immediate | 851-CC GT units
9130 | Lack of fuel: Physical failures of fuel supply or delivery/transportation of fuel | External | Economic | D1 | Forced - Immediate | 2020 | Waste Heat | WH | 852 | CC steam units | SERC | Off-Peak | 756.25 | 75 | 1 | 1 | 9130-Lack of fuel: Physical failures of fuel supply or delivery/transportation of fuel | D1-Forced - Immediate | 852-CC steam units
9130 | Lack of fuel: Physical failures of fuel supply or delivery/transportation of fuel | External | Economic | D1 | Forced - Immediate | 2020 | Waste Heat | WH | 852 | CC steam units | RFC | Summer | 12.7833 | 13 | 1 | 1 | 9130-Lack of fuel: Physical failures of fuel supply or delivery/transportation of fuel | D1-Forced - Immediate | 852-CC steam units
9130 | Lack of fuel: Physical failures of fuel supply or delivery/transportation of fuel | External | Economic | D1 | Forced - Immediate | 2020 | Waste Heat | WH | 852 | CC steam units | RFC | Summer | 117 | 117 | 1 | 1 | 9130-Lack of fuel: Physical failures of fuel supply or delivery/transportation of fuel | D1-Forced - Immediate | 852-CC steam units
9130 | Lack of fuel: Physical failures of fuel supply or delivery/transportation of fuel | External | Economic | U1 | Forced - Immediate | 2020 | Gas | GG | 852 | CC steam units | MRO | Summer | 5951.3333 | 226 | 1 | 1 | 9130-Lack of fuel: Physical failures of fuel supply or delivery/transportation of fuel | U1-Forced - Immediate | 852-CC steam units
9130 | Lack of fuel: Physical failures of fuel supply or delivery/transportation of fuel | External | Economic | U1 | Forced - Immediate | 2020 | Waste Heat | WH | 852 | CC steam units | TRE | Off-Peak | 962.5 | 250 | 1 | 1 | 9130-Lack of fuel: Physical failures of fuel supply or delivery/transportation of fuel | U1-Forced - Immediate | 852-CC steam units
9130 | Lack of fuel: Physical failures of fuel supply or delivery/transportation of fuel | External | Economic | D1 | Forced - Immediate | 2020 | Gas | GG | 852 | CC steam units | TRE | Off-Peak | 1678.9332 | 128 | 1 | 1 | 9130-Lack of fuel: Physical failures of fuel supply or delivery/transportation of fuel | D1-Forced - Immediate | 852-CC steam units
9130 | Lack of fuel: Physical failures of fuel supply or delivery/transportation of fuel | External | Economic | D1 | Forced - Immediate | 2020 | Waste Heat | WH | 852 | CC steam units | SERC | Off-Peak | 726 | 72 | 1 | 1 | 9130-Lack of fuel: Physical failures of fuel supply or delivery/transportation of fuel | D1-Forced - Immediate | 852-CC steam units
9130 | Lack of fuel: Physical failures of fuel supply or delivery/transportation of fuel | External | Economic | D1 | Forced - Immediate | 2020 | Waste Heat | WH | 852 | CC steam units | RFC | Summer | 122 | 122 | 1 | 1 | 9130-Lack of fuel: Physical failures of fuel supply or delivery/transportation of fuel | D1-Forced - Immediate | 852-CC steam units
9130 | Lack of fuel: Physical failures of fuel supply or delivery/transportation of fuel | External | Economic | SF | Startup Failure | 2020 | Gas | GG | 852 | CC steam units | SERC | Off-Peak | 701.15 | 379 | 1 | 1 | 9130-Lack of fuel: Physical failures of fuel supply or delivery/transportation of fuel | SF-Startup Failure | 852-CC steam units
9130 | Lack of fuel: Physical failures of fuel supply or delivery/transportation of fuel | External | Economic | U1 | Forced - Immediate | 2020 | Gas | GG | 852 | CC steam units | SERC | Summer | 926.8 | 331 | 1 | 1 | 9130-Lack of fuel: Physical failures of fuel supply or delivery/transportation of fuel | U1-Forced - Immediate | 852-CC steam units
9130 | Lack of fuel: Physical failures of fuel supply or delivery/transportation of fuel | External | Economic | U1 | Forced - Immediate | 2020 | Waste Heat | WH | 852 | CC steam units | SERC | Off-Peak | 13713.7 | 137 | 1 | 1 | 9130-Lack of fuel: Physical failures of fuel supply or delivery/transportation of fuel | U1-Forced - Immediate | 852-CC steam units
9130 | Lack of fuel: Physical failures of fuel supply or delivery/transportation of fuel | External | Economic | D1 | Forced - Immediate | 2020 | Gas | GG | 852 | CC steam units | TRE | Off-Peak | 1548.8 | 128 | 1 | 1 | 9130-Lack of fuel: Physical failures of fuel supply or delivery/transportation of fuel | D1-Forced - Immediate | 852-CC steam units
9130 | Lack of fuel: Physical failures of fuel supply or delivery/transportation of fuel | External | Economic | D1 | Forced - Immediate | 2020 | Waste Heat | WH | 852 | CC steam units | SERC | Off-Peak | 7338.75 | 75 | 1 | 1 | 9130-Lack of fuel: Physical failures of fuel supply or delivery/transportation of fuel | D1-Forced - Immediate | 852-CC steam units
9130 | Lack of fuel: Physical failures of fuel supply or delivery/transportation of fuel | External | Economic | D1 | Forced - Immediate | 2020 | Waste Heat | WH | 852 | CC steam units | RFC | Summer | 150.1666 | 106 | 1 | 1 | 9130-Lack of fuel: Physical failures of fuel supply or delivery/transportation of fuel | D1-Forced - Immediate | 852-CC steam units
9130 | Lack of fuel: Physical failures of fuel supply or delivery/transportation of fuel | External | Economic | U1 | Forced - Immediate | 2020 | Waste Heat | WH | 852 | CC steam units | TRE | Winter | 120.8333 | 250 | 1 | 1 | 9130-Lack of fuel: Physical failures of fuel supply or delivery/transportation of fuel | U1-Forced - Immediate | 852-CC steam units
9130 | Lack of fuel: Physical failures of fuel supply or delivery/transportation of fuel | External | Economic | D1 | Forced - Immediate | 2020 | Waste Heat | WH | 852 | CC steam units | WECC | Off-Peak | 238.4833 | 41 | 1 | 1 | 9130-Lack of fuel: Physical failures of fuel supply or delivery/transportation of fuel | D1-Forced - Immediate | 852-CC steam units
9130 | Lack of fuel: Physical failures of fuel supply or delivery/transportation of fuel | External | Economic | U1 | Forced - Immediate | 2020 | Gas | GG | 852 | CC steam units | TRE | Summer | 489.1332 | 319 | 1 | 1 | 9130-Lack of fuel: Physical failures of fuel supply or delivery/transportation of fuel | U1-Forced - Immediate | 852-CC steam units
9130 | Lack of fuel: Physical failures of fuel supply or delivery/transportation of fuel | External | Economic | U1 | Forced - Immediate | 2020 | Waste Heat | WH | 852 | CC steam units | WECC | Off-Peak | 1007 | 212 | 1 | 1 | 9130-Lack of fuel: Physical failures of fuel supply or delivery/transportation of fuel | U1-Forced - Immediate | 852-CC steam units
9130 | Lack of fuel: Physical failures of fuel supply or delivery/transportation of fuel | External | Economic | D1 | Forced - Immediate | 2020 | Gas | GG | 852 | CC steam units | MRO | Summer | 1308.125 | 45.5 | 1 | 1 | 9130-Lack of fuel: Physical failures of fuel supply or delivery/transportation of fuel | D1-Forced - Immediate | 852-CC steam units
9130 | Lack of fuel: Physical failures of fuel supply or delivery/transportation of fuel | External | Economic | D1 | Forced - Immediate | 2020 | Waste Heat | WH | 852 | CC steam units | RFC | Summer | 26 | 13 | 1 | 1 | 9130-Lack of fuel: Physical failures of fuel supply or delivery/transportation of fuel | D1-Forced - Immediate | 852-CC steam units
9130 | Lack of fuel: Physical failures of fuel supply or delivery/transportation of fuel | External | Economic | D1 | Forced - Immediate | 2020 | Waste Heat | WH | 852 | CC steam units | RFC | Summer | 244.1833 | 49 | 1 | 1 | 9130-Lack of fuel: Physical failures of fuel supply or delivery/transportation of fuel | D1-Forced - Immediate | 852-CC steam units
9130 | Lack of fuel: Physical failures of fuel supply or delivery/transportation of fuel | External | Economic | D1 | Forced - Immediate | 2020 | Waste Heat | WH | 852 | CC steam units | TRE | Winter | 277.9666 | 62 | 1 | 1 | 9130-Lack of fuel: Physical failures of fuel supply or delivery/transportation of fuel | D1-Forced - Immediate | 852-CC steam units
9130 | Lack of fuel: Physical failures of fuel supply or delivery/transportation of fuel | External | Economic | D1 | Forced - Immediate | 2020 | Waste Heat | WH | 852 | CC steam units | TRE | Winter | 10477.6 | 42 | 1 | 1 | 9130-Lack of fuel: Physical failures of fuel supply or delivery/transportation of fuel | D1-Forced - Immediate | 852-CC steam units
9130 | Lack of fuel: Physical failures of fuel supply or delivery/transportation of fuel | External | Economic | U1 | Forced - Immediate | 2020 | Waste Heat | WH | 852 | CC steam units | MRO | Off-Peak | 5335.7333 | 136 | 1 | 1 | 9130-Lack of fuel: Physical failures of fuel supply or delivery/transportation of fuel | U1-Forced - Immediate | 852-CC steam units
9130 | Lack of fuel: Physical failures of fuel supply or delivery/transportation of fuel | External | Economic | U1 | Forced - Immediate | 2020 | Waste Heat | WH | 852 | CC steam units | MRO | Summer | 1049.3333 | 80 | 1 | 1 | 9130-Lack of fuel: Physical failures of fuel supply or delivery/transportation of fuel | U1-Forced - Immediate | 852-CC steam units
9130 | Lack of fuel: Physical failures of fuel supply or delivery/transportation of fuel | External | Economic | D1 | Forced - Immediate | 2020 | Waste Heat | WH | 852 | CC steam units | SERC | Off-Peak | 7090.8 | 72 | 1 | 1 | 9130-Lack of fuel: Physical failures of fuel supply or delivery/transportation of fuel | D1-Forced - Immediate | 852-CC steam units
9130 | Lack of fuel: Physical failures of fuel supply or delivery/transportation of fuel | External | Economic | U1 | Forced - Immediate | 2020 | Waste Heat | WH | 852 | CC steam units | WECC | Winter | 2406.2 | 212 | 1 | 1 | 9130-Lack of fuel: Physical failures of fuel supply or delivery/transportation of fuel | U1-Forced - Immediate | 852-CC steam units
9130 | Lack of fuel: Physical failures of fuel supply or delivery/transportation of fuel | External | Economic | D1 | Forced - Immediate | 2020 | Waste Heat | WH | 852 | CC steam units | RFC | Summer | 40 | 40 | 1 | 1 | 9130-Lack of fuel: Physical failures of fuel supply or delivery/transportation of fuel | D1-Forced - Immediate | 852-CC steam units
9130 | Lack of fuel: Physical failures of fuel supply or delivery/transportation of fuel | External | Economic | D1 | Forced - Immediate | 2020 | Gas | GG | 861 | CoG GT units | NPCC | Winter | 125.776 | 11.23 | 1 | 1 | 9130-Lack of fuel: Physical failures of fuel supply or delivery/transportation of fuel | D1-Forced - Immediate | 861-CoG GT units
9131 | Lack of fuel: Contract or Tariff allows for interruption | External | Economic | D1 | Forced - Immediate | 2020 | Coal | CC | 100 | Fossil-Steam | NPCC | Off-Peak | 184.9463 | 504.4 | 1 | 1 | 9131-Lack of fuel: Contract or Tariff allows for interruption | D1-Forced - Immediate | 100-Fossil-Steam
9131 | Lack of fuel: Contract or Tariff allows for interruption | External | Economic | D1 | Forced - Immediate | 2020 | Coal | CC | 100 | Fossil-Steam | NPCC | Off-Peak | 1737.6 | 434.4 | 1 | 1 | 9131-Lack of fuel: Contract or Tariff allows for interruption | D1-Forced - Immediate | 100-Fossil-Steam
9131 | Lack of fuel: Contract or Tariff allows for interruption | External | Economic | D1 | Forced - Immediate | 2020 | Gas | GG | 100 | Fossil-Steam | NPCC | Summer | 75.5 | 75.5 | 1 | 1 | 9131-Lack of fuel: Contract or Tariff allows for interruption | D1-Forced - Immediate | 100-Fossil-Steam
9131 | Lack of fuel: Contract or Tariff allows for interruption | External | Economic | D1 | Forced - Immediate | 2020 | Coal | CC | 100 | Fossil-Steam | NPCC | Off-Peak | 115.3931 | 364.4 | 1 | 1 | 9131-Lack of fuel: Contract or Tariff allows for interruption | D1-Forced - Immediate | 100-Fossil-Steam
9131 | Lack of fuel: Contract or Tariff allows for interruption | External | Economic | D1 | Forced - Immediate | 2020 | Coal | CC | 100 | Fossil-Steam | NPCC | Off-Peak | 144.6131 | 394.4 | 1 | 1 | 9131-Lack of fuel: Contract or Tariff allows for interruption | D1-Forced - Immediate | 100-Fossil-Steam
9131 | Lack of fuel: Contract or Tariff allows for interruption | External | Economic | D1 | Forced - Immediate | 2020 | Coal | CC | 100 | Fossil-Steam | NPCC | Off-Peak | 674.3731 | 334.4 | 1 | 1 | 9131-Lack of fuel: Contract or Tariff allows for interruption | D1-Forced - Immediate | 100-Fossil-Steam
9131 | Lack of fuel: Contract or Tariff allows for interruption | External | Economic | D1 | Forced - Immediate | 2020 | Coal | CC | 100 | Fossil-Steam | NPCC | Off-Peak | 748.44 | 554.4 | 1 | 1 | 9131-Lack of fuel: Contract or Tariff allows for interruption | D1-Forced - Immediate | 100-Fossil-Steam
9131 | Lack of fuel: Contract or Tariff allows for interruption | External | Economic | D1 | Forced - Immediate | 2020 | Gas | GG | 100 | Fossil-Steam | NPCC | Summer | 448.4466 | 196.4 | 1 | 1 | 9131-Lack of fuel: Contract or Tariff allows for interruption | D1-Forced - Immediate | 100-Fossil-Steam
9131 | Lack of fuel: Contract or Tariff allows for interruption | External | Economic | U1 | Forced - Immediate | 2020 | Coal | CC | 100 | Fossil-Steam | NPCC | Off-Peak | 295603.7662 | 684.4 | 1 | 1 | 9131-Lack of fuel: Contract or Tariff allows for interruption | U1-Forced - Immediate | 100-Fossil-Steam
9131 | Lack of fuel: Contract or Tariff allows for interruption | External | Economic | U1 | Forced - Immediate | 2020 | Coal | CC | 100 | Fossil-Steam | MRO | Winter | 507.1 | 22 | 1 | 1 | 9131-Lack of fuel: Contract or Tariff allows for interruption | U1-Forced - Immediate | 100-Fossil-Steam
9131 | Lack of fuel: Contract or Tariff allows for interruption | External | Economic | D1 | Forced - Immediate | 2020 | Gas | GG | 100 | Fossil-Steam | NPCC | Summer | 451 | 225.5 | 1 | 1 | 9131-Lack of fuel: Contract or Tariff allows for interruption | D1-Forced - Immediate | 100-Fossil-Steam
9131 | Lack of fuel: Contract or Tariff allows for interruption | External | Economic | U1 | Forced - Immediate | 2020 | Coal | CC | 100 | Fossil-Steam | MRO | Off-Peak | 319 | 22 | 1 | 1 | 9131-Lack of fuel: Contract or Tariff allows for interruption | U1-Forced - Immediate | 100-Fossil-Steam
9131 | Lack of fuel: Contract or Tariff allows for interruption | External | Economic | U1 | Forced - Immediate | 2020 | Coal | CC | 100 | Fossil-Steam | MRO | Summer | 235.0333 | 22 | 1 | 1 | 9131-Lack of fuel: Contract or Tariff allows for interruption | U1-Forced - Immediate | 100-Fossil-Steam
9131 | Lack of fuel: Contract or Tariff allows for interruption | External | Economic | U1 | Forced - Immediate | 2020 | Coal | CC | 100 | Fossil-Steam | MRO | Winter | 317.9 | 22 | 1 | 1 | 9131-Lack of fuel: Contract or Tariff allows for interruption | U1-Forced - Immediate | 100-Fossil-Steam
9131 | Lack of fuel: Contract or Tariff allows for interruption | External | Economic | D1 | Forced - Immediate | 2020 | Coal | CC | 100 | Fossil-Steam | NPCC | Off-Peak | 224.4397 | 434.4 | 1 | 1 | 9131-Lack of fuel: Contract or Tariff allows for interruption | D1-Forced - Immediate | 100-Fossil-Steam
9131 | Lack of fuel: Contract or Tariff allows for interruption | External | Economic | D1 | Forced - Immediate | 2020 | Coal | CC | 100 | Fossil-Steam | NPCC | Off-Peak | 311.7332 | 534.4 | 1 | 1 | 9131-Lack of fuel: Contract or Tariff allows for interruption | D1-Forced - Immediate | 100-Fossil-Steam
9131 | Lack of fuel: Contract or Tariff allows for interruption | External | Economic | D1 | Forced - Immediate | 2020 | Coal | CC | 100 | Fossil-Steam | NPCC | Off-Peak | 634.8062 | 624.4 | 1 | 1 | 9131-Lack of fuel: Contract or Tariff allows for interruption | D1-Forced - Immediate | 100-Fossil-Steam
9131 | Lack of fuel: Contract or Tariff allows for interruption | External | Economic | D1 | Forced - Immediate | 2020 | Gas | GG | 100 | Fossil-Steam | RFC | Off-Peak | 10078.3333 | 100 | 1 | 1 | 9131-Lack of fuel: Contract or Tariff allows for interruption | D1-Forced - Immediate | 100-Fossil-Steam
9131 | Lack of fuel: Contract or Tariff allows for interruption | External | Economic | D1 | Forced - Immediate | 2020 | Gas | GG | 100 | Fossil-Steam | NPCC | Summer | 27.3 | 36.4 | 1 | 1 | 9131-Lack of fuel: Contract or Tariff allows for interruption | D1-Forced - Immediate | 100-Fossil-Steam
9131 | Lack of fuel: Contract or Tariff allows for interruption | External | Economic | D1 | Forced - Immediate | 2020 | Gas | GG | 100 | Fossil-Steam | NPCC | Summer | 372.8 | 186.4 | 1 | 1 | 9131-Lack of fuel: Contract or Tariff allows for interruption | D1-Forced - Immediate | 100-Fossil-Steam
9131 | Lack of fuel: Contract or Tariff allows for interruption | External | Economic | D1 | Forced - Immediate | 2020 | Gas | GG | 100 | Fossil-Steam | NPCC | Summer | 782.8 | 391.4 | 1 | 1 | 9131-Lack of fuel: Contract or Tariff allows for interruption | D1-Forced - Immediate | 100-Fossil-Steam
9131 | Lack of fuel: Contract or Tariff allows for interruption | External | Economic | U1 | Forced - Immediate | 2020 | Coal | CC | 100 | Fossil-Steam | MRO | Off-Peak | 533.8667 | 22 | 1 | 1 | 9131-Lack of fuel: Contract or Tariff allows for interruption | U1-Forced - Immediate | 100-Fossil-Steam
9131 | Lack of fuel: Contract or Tariff allows for interruption | External | Economic | D1 | Forced - Immediate | 2020 | Coal | CC | 100 | Fossil-Steam | NPCC | Off-Peak | 217.36 | 334.4 | 1 | 1 | 9131-Lack of fuel: Contract or Tariff allows for interruption | D1-Forced - Immediate | 100-Fossil-Steam
9131 | Lack of fuel: Contract or Tariff allows for interruption | External | Economic | D1 | Forced - Immediate | 2020 | Coal | CC | 100 | Fossil-Steam | NPCC | Off-Peak | 468.8 | 234.4 | 1 | 1 | 9131-Lack of fuel: Contract or Tariff allows for interruption | D1-Forced - Immediate | 100-Fossil-Steam
9131 | Lack of fuel: Contract or Tariff allows for interruption | External | Economic | D1 | Forced - Immediate | 2020 | Gas | GG | 100 | Fossil-Steam | NPCC | Summer | 141.35 | 51.4 | 1 | 1 | 9131-Lack of fuel: Contract or Tariff allows for interruption | D1-Forced - Immediate | 100-Fossil-Steam
9131 | Lack of fuel: Contract or Tariff allows for interruption | External | Economic | U1 | Forced - Immediate | 2020 | Coal | CC | 100 | Fossil-Steam | MRO | Off-Peak | 44.3667 | 22 | 1 | 1 | 9131-Lack of fuel: Contract or Tariff allows for interruption | U1-Forced - Immediate | 100-Fossil-Steam
9131 | Lack of fuel: Contract or Tariff allows for interruption | External | Economic | U1 | Forced - Immediate | 2020 | Gas | GG | 100 | Fossil-Steam | RFC | Summer | 545.1999 | 174 | 1 | 1 | 9131-Lack of fuel: Contract or Tariff allows for interruption | U1-Forced - Immediate | 100-Fossil-Steam
9131 | Lack of fuel: Contract or Tariff allows for interruption | External | Economic | D1 | Forced - Immediate | 2020 | Coal | CC | 100 | Fossil-Steam | NPCC | Off-Peak | 139.6865 | 364.4 | 1 | 1 | 9131-Lack of fuel: Contract or Tariff allows for interruption | D1-Forced - Immediate | 100-Fossil-Steam
9131 | Lack of fuel: Contract or Tariff allows for interruption | External | Economic | D1 | Forced - Immediate | 2020 | Coal | CC | 100 | Fossil-Steam | SERC | Off-Peak | 284.2 | 49 | 1 | 1 | 9131-Lack of fuel: Contract or Tariff allows for interruption | D1-Forced - Immediate | 100-Fossil-Steam
9131 | Lack of fuel: Contract or Tariff allows for interruption | External | Economic | D1 | Forced - Immediate | 2020 | Coal | CC | 100 | Fossil-Steam | NPCC | Off-Peak | 462.74 | 544.4 | 1 | 1 | 9131-Lack of fuel: Contract or Tariff allows for interruption | D1-Forced - Immediate | 100-Fossil-Steam
9131 | Lack of fuel: Contract or Tariff allows for interruption | External | Economic | D1 | Forced - Immediate | 2020 | Gas | GG | 100 | Fossil-Steam | NPCC | Summer | 182.8 | 91.4 | 1 | 1 | 9131-Lack of fuel: Contract or Tariff allows for interruption | D1-Forced - Immediate | 100-Fossil-Steam
9131 | Lack of fuel: Contract or Tariff allows for interruption | External | Economic | U1 | Forced - Immediate | 2020 | Coal | CC | 100 | Fossil-Steam | MRO | Off-Peak | 284.5333 | 22 | 1 | 1 | 9131-Lack of fuel: Contract or Tariff allows for interruption | U1-Forced - Immediate | 100-Fossil-Steam
9131 | Lack of fuel: Contract or Tariff allows for interruption | External | Economic | U1 | Forced - Immediate | 2020 | Coal | CC | 100 | Fossil-Steam | MRO | Off-Peak | 371.0667 | 22 | 1 | 1 | 9131-Lack of fuel: Contract or Tariff allows for interruption | U1-Forced - Immediate | 100-Fossil-Steam
9131 | Lack of fuel: Contract or Tariff allows for interruption | External | Economic | U1 | Forced - Immediate | 2020 | Coal | CC | 100 | Fossil-Steam | MRO | Off-Peak | 564.3 | 22 | 1 | 1 | 9131-Lack of fuel: Contract or Tariff allows for interruption | U1-Forced - Immediate | 100-Fossil-Steam
9131 | Lack of fuel: Contract or Tariff allows for interruption | External | Economic | U1 | Forced - Immediate | 2020 | Coal | CC | 100 | Fossil-Steam | MRO | Summer | 1164.1667 | 22 | 1 | 1 | 9131-Lack of fuel: Contract or Tariff allows for interruption | U1-Forced - Immediate | 100-Fossil-Steam
9131 | Lack of fuel: Contract or Tariff allows for interruption | External | Economic | D1 | Forced - Immediate | 2020 | Coal | CC | 100 | Fossil-Steam | SERC | Off-Peak | 6.25 | 3 | 1 | 1 | 9131-Lack of fuel: Contract or Tariff allows for interruption | D1-Forced - Immediate | 100-Fossil-Steam
9131 | Lack of fuel: Contract or Tariff allows for interruption | External | Economic | D1 | Forced - Immediate | 2020 | Coal | CC | 100 | Fossil-Steam | NPCC | Off-Peak | 50.7331 | 304.4 | 1 | 1 | 9131-Lack of fuel: Contract or Tariff allows for interruption | D1-Forced - Immediate | 100-Fossil-Steam
9131 | Lack of fuel: Contract or Tariff allows for interruption | External | Economic | D1 | Forced - Immediate | 2020 | Coal | CC | 100 | Fossil-Steam | NPCC | Off-Peak | 163.0465 | 264.4 | 1 | 1 | 9131-Lack of fuel: Contract or Tariff allows for interruption | D1-Forced - Immediate | 100-Fossil-Steam
9131 | Lack of fuel: Contract or Tariff allows for interruption | External | Economic | D1 | Forced - Immediate | 2020 | Gas | GG | 100 | Fossil-Steam | NPCC | Summer | 227.5 | 45.5 | 1 | 1 | 9131-Lack of fuel: Contract or Tariff allows for interruption | D1-Forced - Immediate | 100-Fossil-Steam
9131 | Lack of fuel: Contract or Tariff allows for interruption | External | Economic | D1 | Forced - Immediate | 2020 | Gas | GG | 100 | Fossil-Steam | NPCC | Summer | 1928.5 | 275.5 | 1 | 1 | 9131-Lack of fuel: Contract or Tariff allows for interruption | D1-Forced - Immediate | 100-Fossil-Steam
9131 | Lack of fuel: Contract or Tariff allows for interruption | External | Economic | U1 | Forced - Immediate | 2020 | Coal | CC | 100 | Fossil-Steam | MRO | Off-Peak | 1572.6333 | 22 | 1 | 1 | 9131-Lack of fuel: Contract or Tariff allows for interruption | U1-Forced - Immediate | 100-Fossil-Steam
9131 | Lack of fuel: Contract or Tariff allows for interruption | External | Economic | U1 | Forced - Immediate | 2020 | Coal | CC | 100 | Fossil-Steam | MRO | Summer | 823.9 | 22 | 1 | 1 | 9131-Lack of fuel: Contract or Tariff allows for interruption | U1-Forced - Immediate | 100-Fossil-Steam
9131 | Lack of fuel: Contract or Tariff allows for interruption | External | Economic | U1 | Forced - Immediate | 2020 | Gas | GG | 100 | Fossil-Steam | TRE | Off-Peak | 17448 | 240 | 1 | 1 | 9131-Lack of fuel: Contract or Tariff allows for interruption | U1-Forced - Immediate | 100-Fossil-Steam
9131 | Lack of fuel: Contract or Tariff allows for interruption | External | Economic | U1 | Forced - Immediate | 2020 | Gas | GG | 100 | Fossil-Steam | RFC | Summer | 36890 | 595 | 1 | 1 | 9131-Lack of fuel: Contract or Tariff allows for interruption | U1-Forced - Immediate | 100-Fossil-Steam
9131 | Lack of fuel: Contract or Tariff allows for interruption | External | Economic | D1 | Forced - Immediate | 2020 | Gas | GG | 300 | Gas Turbine/Jet Engine (Simple Cycle Operation) | RFC | Winter | 449 | 89.8 | 1 | 1 | 9131-Lack of fuel: Contract or Tariff allows for interruption | D1-Forced - Immediate | 300-Gas Turbine/Jet Engine (Simple Cycle Operation)
9131 | Lack of fuel: Contract or Tariff allows for interruption | External | Economic | U1 | Forced - Immediate | 2020 | Gas | GG | 300 | Gas Turbine/Jet Engine (Simple Cycle Operation) | MRO | Off-Peak | 795 | 79.5 | 1 | 1 | 9131-Lack of fuel: Contract or Tariff allows for interruption | U1-Forced - Immediate | 300-Gas Turbine/Jet Engine (Simple Cycle Operation)
9131 | Lack of fuel: Contract or Tariff allows for interruption | External | Economic | U1 | Forced - Immediate | 2020 | Gas | GG | 300 | Gas Turbine/Jet Engine (Simple Cycle Operation) | MRO | Off-Peak | 2529.27 | 161.1 | 1 | 1 | 9131-Lack of fuel: Contract or Tariff allows for interruption | U1-Forced - Immediate | 300-Gas Turbine/Jet Engine (Simple Cycle Operation)
9131 | Lack of fuel: Contract or Tariff allows for interruption | External | Economic | U1 | Forced - Immediate | 2020 | Gas | GG | 300 | Gas Turbine/Jet Engine (Simple Cycle Operation) | MRO | Off-Peak | 2569.545 | 161.1 | 1 | 1 | 9131-Lack of fuel: Contract or Tariff allows for interruption | U1-Forced - Immediate | 300-Gas Turbine/Jet Engine (Simple Cycle Operation)
9131 | Lack of fuel: Contract or Tariff allows for interruption | External | Economic | U1 | Forced - Immediate | 2020 | Gas | GG | 300 | Gas Turbine/Jet Engine (Simple Cycle Operation) | MRO | Off-Peak | 2574.9149 | 161.1 | 1 | 1 | 9131-Lack of fuel: Contract or Tariff allows for interruption | U1-Forced - Immediate | 300-Gas Turbine/Jet Engine (Simple Cycle Operation)
9131 | Lack of fuel: Contract or Tariff allows for interruption | External | Economic | U1 | Forced - Immediate | 2020 | Gas | GG | 300 | Gas Turbine/Jet Engine (Simple Cycle Operation) | MRO | Off-Peak | 2576.4199 | 161.7 | 1 | 1 | 9131-Lack of fuel: Contract or Tariff allows for interruption | U1-Forced - Immediate | 300-Gas Turbine/Jet Engine (Simple Cycle Operation)
9131 | Lack of fuel: Contract or Tariff allows for interruption | External | Economic | U1 | Forced - Immediate | 2020 | Gas | GG | 300 | Gas Turbine/Jet Engine (Simple Cycle Operation) | MRO | Off-Peak | 2577.6 | 161.1 | 1 | 3 | 9131-Lack of fuel: Contract or Tariff allows for interruption | U1-Forced - Immediate | 300-Gas Turbine/Jet Engine (Simple Cycle Operation)
9131 | Lack of fuel: Contract or Tariff allows for interruption | External | Economic | U1 | Forced - Immediate | 2020 | Gas | GG | 300 | Gas Turbine/Jet Engine (Simple Cycle Operation) | MRO | Off-Peak | 2581.8099 | 161.7 | 1 | 2 | 9131-Lack of fuel: Contract or Tariff allows for interruption | U1-Forced - Immediate | 300-Gas Turbine/Jet Engine (Simple Cycle Operation)
9131 | Lack of fuel: Contract or Tariff allows for interruption | External | Economic | U1 | Forced - Immediate | 2020 | Gas | GG | 300 | Gas Turbine/Jet Engine (Simple Cycle Operation) | MRO | Off-Peak | 2585.655 | 161.1 | 1 | 1 | 9131-Lack of fuel: Contract or Tariff allows for interruption | U1-Forced - Immediate | 300-Gas Turbine/Jet Engine (Simple Cycle Operation)
9131 | Lack of fuel: Contract or Tariff allows for interruption | External | Economic | U1 | Forced - Immediate | 2020 | Gas | GG | 300 | Gas Turbine/Jet Engine (Simple Cycle Operation) | MRO | Off-Peak | 2620.5599 | 161.1 | 1 | 1 | 9131-Lack of fuel: Contract or Tariff allows for interruption | U1-Forced - Immediate | 300-Gas Turbine/Jet Engine (Simple Cycle Operation)
9131 | Lack of fuel: Contract or Tariff allows for interruption | External | Economic | U1 | Forced - Immediate | 2020 | Gas | GG | 300 | Gas Turbine/Jet Engine (Simple Cycle Operation) | MRO | Off-Peak | 6510 | 77.5 | 1 | 1 | 9131-Lack of fuel: Contract or Tariff allows for interruption | U1-Forced - Immediate | 300-Gas Turbine/Jet Engine (Simple Cycle Operation)
9131 | Lack of fuel: Contract or Tariff allows for interruption | External | Economic | U1 | Forced - Immediate | 2020 | Gas | GG | 300 | Gas Turbine/Jet Engine (Simple Cycle Operation) | MRO | Winter | 156 | 52 | 1 | 1 | 9131-Lack of fuel: Contract or Tariff allows for interruption | U1-Forced - Immediate | 300-Gas Turbine/Jet Engine (Simple Cycle Operation)
9131 | Lack of fuel: Contract or Tariff allows for interruption | External | Economic | U1 | Forced - Immediate | 2020 | Gas | GG | 300 | Gas Turbine/Jet Engine (Simple Cycle Operation) | MRO | Winter | 467.1333 | 52 | 1 | 1 | 9131-Lack of fuel: Contract or Tariff allows for interruption | U1-Forced - Immediate | 300-Gas Turbine/Jet Engine (Simple Cycle Operation)
9131 | Lack of fuel: Contract or Tariff allows for interruption | External | Economic | U1 | Forced - Immediate | 2020 | Gas | GG | 300 | Gas Turbine/Jet Engine (Simple Cycle Operation) | MRO | Winter | 924 | 77 | 1 | 1 | 9131-Lack of fuel: Contract or Tariff allows for interruption | U1-Forced - Immediate | 300-Gas Turbine/Jet Engine (Simple Cycle Operation)
9131 | Lack of fuel: Contract or Tariff allows for interruption | External | Economic | U1 | Forced - Immediate | 2020 | Gas | GG | 300 | Gas Turbine/Jet Engine (Simple Cycle Operation) | MRO | Winter | 2457.84 | 161.7 | 1 | 1 | 9131-Lack of fuel: Contract or Tariff allows for interruption | U1-Forced - Immediate | 300-Gas Turbine/Jet Engine (Simple Cycle Operation)
9131 | Lack of fuel: Contract or Tariff allows for interruption | External | Economic | U1 | Forced - Immediate | 2020 | Gas | GG | 300 | Gas Turbine/Jet Engine (Simple Cycle Operation) | MRO | Winter | 2538.69 | 161.7 | 1 | 1 | 9131-Lack of fuel: Contract or Tariff allows for interruption | U1-Forced - Immediate | 300-Gas Turbine/Jet Engine (Simple Cycle Operation)
9131 | Lack of fuel: Contract or Tariff allows for interruption | External | Economic | U1 | Forced - Immediate | 2020 | Gas | GG | 300 | Gas Turbine/Jet Engine (Simple Cycle Operation) | MRO | Winter | 2591.0249 | 161.1 | 1 | 1 | 9131-Lack of fuel: Contract or Tariff allows for interruption | U1-Forced - Immediate | 300-Gas Turbine/Jet Engine (Simple Cycle Operation)
9131 | Lack of fuel: Contract or Tariff allows for interruption | External | Economic | U1 | Forced - Immediate | 2020 | Gas | GG | 300 | Gas Turbine/Jet Engine (Simple Cycle Operation) | MRO | Winter | 2619.54 | 161.7 | 1 | 1 | 9131-Lack of fuel: Contract or Tariff allows for interruption | U1-Forced - Immediate | 300-Gas Turbine/Jet Engine (Simple Cycle Operation)
9131 | Lack of fuel: Contract or Tariff allows for interruption | External | Economic | U1 | Forced - Immediate | 2020 | Gas | GG | 300 | Gas Turbine/Jet Engine (Simple Cycle Operation) | MRO | Winter | 2626.9116 | 77.3 | 1 | 1 | 9131-Lack of fuel: Contract or Tariff allows for interruption | U1-Forced - Immediate | 300-Gas Turbine/Jet Engine (Simple Cycle Operation)
9131 | Lack of fuel: Contract or Tariff allows for interruption | External | Economic | U1 | Forced - Immediate | 2020 | Gas | GG | 300 | Gas Turbine/Jet Engine (Simple Cycle Operation) | MRO | Winter | 2633.985 | 161.1 | 1 | 1 | 9131-Lack of fuel: Contract or Tariff allows for interruption | U1-Forced - Immediate | 300-Gas Turbine/Jet Engine (Simple Cycle Operation)
9131 | Lack of fuel: Contract or Tariff allows for interruption | External | Economic | U1 | Forced - Immediate | 2020 | Gas | GG | 300 | Gas Turbine/Jet Engine (Simple Cycle Operation) | MRO | Winter | 2645.43 | 161.8 | 1 | 1 | 9131-Lack of fuel: Contract or Tariff allows for interruption | U1-Forced - Immediate | 300-Gas Turbine/Jet Engine (Simple Cycle Operation)
9131 | Lack of fuel: Contract or Tariff allows for interruption | External | Economic | U1 | Forced - Immediate | 2020 | Gas | GG | 300 | Gas Turbine/Jet Engine (Simple Cycle Operation) | MRO | Winter | 2648.7 | 162 | 1 | 1 | 9131-Lack of fuel: Contract or Tariff allows for interruption | U1-Forced - Immediate | 300-Gas Turbine/Jet Engine (Simple Cycle Operation)
9131 | Lack of fuel: Contract or Tariff allows for interruption | External | Economic | U1 | Forced - Immediate | 2020 | Gas | GG | 300 | Gas Turbine/Jet Engine (Simple Cycle Operation) | MRO | Winter | 3047.4749 | 161.1 | 1 | 1 | 9131-Lack of fuel: Contract or Tariff allows for interruption | U1-Forced - Immediate | 300-Gas Turbine/Jet Engine (Simple Cycle Operation)
9131 | Lack of fuel: Contract or Tariff allows for interruption | External | Economic | U1 | Forced - Immediate | 2020 | Gas | GG | 300 | Gas Turbine/Jet Engine (Simple Cycle Operation) | MRO | Winter | 4344 | 181 | 1 | 1 | 9131-Lack of fuel: Contract or Tariff allows for interruption | U1-Forced - Immediate | 300-Gas Turbine/Jet Engine (Simple Cycle Operation)
9131 | Lack of fuel: Contract or Tariff allows for interruption | External | Economic | U1 | Forced - Immediate | 2020 | Gas | GG | 300 | Gas Turbine/Jet Engine (Simple Cycle Operation) | MRO | Winter | 4609.675 | 79.5 | 1 | 1 | 9131-Lack of fuel: Contract or Tariff allows for interruption | U1-Forced - Immediate | 300-Gas Turbine/Jet Engine (Simple Cycle Operation)
9131 | Lack of fuel: Contract or Tariff allows for interruption | External | Economic | U1 | Forced - Immediate | 2020 | Gas | GG | 300 | Gas Turbine/Jet Engine (Simple Cycle Operation) | MRO | Winter | 7360.6665 | 181 | 1 | 1 | 9131-Lack of fuel: Contract or Tariff allows for interruption | U1-Forced - Immediate | 300-Gas Turbine/Jet Engine (Simple Cycle Operation)
9131 | Lack of fuel: Contract or Tariff allows for interruption | External | Economic | U1 | Forced - Immediate | 2020 | Oil | KE | 300 | Gas Turbine/Jet Engine (Simple Cycle Operation) | NPCC | Summer | 494.05 | 41 | 1 | 1 | 9131-Lack of fuel: Contract or Tariff allows for interruption | U1-Forced - Immediate | 300-Gas Turbine/Jet Engine (Simple Cycle Operation)
9131 | Lack of fuel: Contract or Tariff allows for interruption | External | Economic | U1 | Forced - Immediate | 2020 | Oil | KE | 300 | Gas Turbine/Jet Engine (Simple Cycle Operation) | NPCC | Summer | 583.5667 | 41 | 1 | 1 | 9131-Lack of fuel: Contract or Tariff allows for interruption | U1-Forced - Immediate | 300-Gas Turbine/Jet Engine (Simple Cycle Operation)
9131 | Lack of fuel: Contract or Tariff allows for interruption | External | Economic | D1 | Forced - Immediate | 2020 | Gas | GG | 300 | Gas Turbine/Jet Engine (Simple Cycle Operation) | MRO | Winter | 172.5 | 45 | 1 | 1 | 9131-Lack of fuel: Contract or Tariff allows for interruption | D1-Forced - Immediate | 300-Gas Turbine/Jet Engine (Simple Cycle Operation)
9131 | Lack of fuel: Contract or Tariff allows for interruption | External | Economic | U1 | Forced - Immediate | 2020 | Gas | GG | 300 | Gas Turbine/Jet Engine (Simple Cycle Operation) | MRO | Off-Peak | 2424.555 | 161.1 | 1 | 1 | 9131-Lack of fuel: Contract or Tariff allows for interruption | U1-Forced - Immediate | 300-Gas Turbine/Jet Engine (Simple Cycle Operation)
9131 | Lack of fuel: Contract or Tariff allows for interruption | External | Economic | U1 | Forced - Immediate | 2020 | Gas | GG | 300 | Gas Turbine/Jet Engine (Simple Cycle Operation) | MRO | Off-Peak | 2526.5849 | 161.1 | 1 | 1 | 9131-Lack of fuel: Contract or Tariff allows for interruption | U1-Forced - Immediate | 300-Gas Turbine/Jet Engine (Simple Cycle Operation)
9131 | Lack of fuel: Contract or Tariff allows for interruption | External | Economic | U1 | Forced - Immediate | 2020 | Gas | GG | 300 | Gas Turbine/Jet Engine (Simple Cycle Operation) | MRO | Off-Peak | 2596.3949 | 161.1 | 1 | 2 | 9131-Lack of fuel: Contract or Tariff allows for interruption | U1-Forced - Immediate | 300-Gas Turbine/Jet Engine (Simple Cycle Operation)
9131 | Lack of fuel: Contract or Tariff allows for interruption | External | Economic | U1 | Forced - Immediate | 2020 | Gas | GG | 300 | Gas Turbine/Jet Engine (Simple Cycle Operation) | MRO | Off-Peak | 2600.6749 | 161.7 | 1 | 1 | 9131-Lack of fuel: Contract or Tariff allows for interruption | U1-Forced - Immediate | 300-Gas Turbine/Jet Engine (Simple Cycle Operation)
9131 | Lack of fuel: Contract or Tariff allows for interruption | External | Economic | U1 | Forced - Immediate | 2020 | Gas | GG | 300 | Gas Turbine/Jet Engine (Simple Cycle Operation) | MRO | Off-Peak | 2601.765 | 161.1 | 1 | 1 | 9131-Lack of fuel: Contract or Tariff allows for interruption | U1-Forced - Immediate | 300-Gas Turbine/Jet Engine (Simple Cycle Operation)
9131 | Lack of fuel: Contract or Tariff allows for interruption | External | Economic | U1 | Forced - Immediate | 2020 | Gas | GG | 300 | Gas Turbine/Jet Engine (Simple Cycle Operation) | MRO | Off-Peak | 2611.455 | 161.7 | 1 | 1 | 9131-Lack of fuel: Contract or Tariff allows for interruption | U1-Forced - Immediate | 300-Gas Turbine/Jet Engine (Simple Cycle Operation)
9131 | Lack of fuel: Contract or Tariff allows for interruption | External | Economic | U1 | Forced - Immediate | 2020 | Gas | GG | 300 | Gas Turbine/Jet Engine (Simple Cycle Operation) | MRO | Off-Peak | 2634.6433 | 161.8 | 1 | 1 | 9131-Lack of fuel: Contract or Tariff allows for interruption | U1-Forced - Immediate | 300-Gas Turbine/Jet Engine (Simple Cycle Operation)
9131 | Lack of fuel: Contract or Tariff allows for interruption | External | Economic | U1 | Forced - Immediate | 2020 | Gas | GG | 300 | Gas Turbine/Jet Engine (Simple Cycle Operation) | MRO | Off-Peak | 2797.7699 | 161.1 | 1 | 1 | 9131-Lack of fuel: Contract or Tariff allows for interruption | U1-Forced - Immediate | 300-Gas Turbine/Jet Engine (Simple Cycle Operation)
9131 | Lack of fuel: Contract or Tariff allows for interruption | External | Economic | U1 | Forced - Immediate | 2020 | Gas | GG | 300 | Gas Turbine/Jet Engine (Simple Cycle Operation) | MRO | Off-Peak | 2813.8799 | 161.1 | 1 | 1 | 9131-Lack of fuel: Contract or Tariff allows for interruption | U1-Forced - Immediate | 300-Gas Turbine/Jet Engine (Simple Cycle Operation)
9131 | Lack of fuel: Contract or Tariff allows for interruption | External | Economic | U1 | Forced - Immediate | 2020 | Gas | GG | 300 | Gas Turbine/Jet Engine (Simple Cycle Operation) | MRO | Off-Peak | 2815.32 | 161.8 | 1 | 1 | 9131-Lack of fuel: Contract or Tariff allows for interruption | U1-Forced - Immediate | 300-Gas Turbine/Jet Engine (Simple Cycle Operation)
9131 | Lack of fuel: Contract or Tariff allows for interruption | External | Economic | U1 | Forced - Immediate | 2020 | Gas | GG | 300 | Gas Turbine/Jet Engine (Simple Cycle Operation) | MRO | Off-Peak | 3223.2199 | 161.7 | 1 | 1 | 9131-Lack of fuel: Contract or Tariff allows for interruption | U1-Forced - Immediate | 300-Gas Turbine/Jet Engine (Simple Cycle Operation)
9131 | Lack of fuel: Contract or Tariff allows for interruption | External | Economic | U1 | Forced - Immediate | 2020 | Gas | GG | 300 | Gas Turbine/Jet Engine (Simple Cycle Operation) | MRO | Winter | 43.3333 | 52 | 1 | 1 | 9131-Lack of fuel: Contract or Tariff allows for interruption | U1-Forced - Immediate | 300-Gas Turbine/Jet Engine (Simple Cycle Operation)
9131 | Lack of fuel: Contract or Tariff allows for interruption | External | Economic | U1 | Forced - Immediate | 2020 | Gas | GG | 300 | Gas Turbine/Jet Engine (Simple Cycle Operation) | MRO | Winter | 2433.585 | 161.7 | 1 | 1 | 9131-Lack of fuel: Contract or Tariff allows for interruption | U1-Forced - Immediate | 300-Gas Turbine/Jet Engine (Simple Cycle Operation)
9131 | Lack of fuel: Contract or Tariff allows for interruption | External | Economic | U1 | Forced - Immediate | 2020 | Gas | GG | 300 | Gas Turbine/Jet Engine (Simple Cycle Operation) | MRO | Winter | 2533.2999 | 161.7 | 1 | 1 | 9131-Lack of fuel: Contract or Tariff allows for interruption | U1-Forced - Immediate | 300-Gas Turbine/Jet Engine (Simple Cycle Operation)
9131 | Lack of fuel: Contract or Tariff allows for interruption | External | Economic | U1 | Forced - Immediate | 2020 | Gas | GG | 300 | Gas Turbine/Jet Engine (Simple Cycle Operation) | MRO | Winter | 2603.37 | 161.7 | 1 | 1 | 9131-Lack of fuel: Contract or Tariff allows for interruption | U1-Forced - Immediate | 300-Gas Turbine/Jet Engine (Simple Cycle Operation)
9131 | Lack of fuel: Contract or Tariff allows for interruption | External | Economic | U1 | Forced - Immediate | 2020 | Gas | GG | 300 | Gas Turbine/Jet Engine (Simple Cycle Operation) | MRO | Winter | 2606.0649 | 161.7 | 1 | 3 | 9131-Lack of fuel: Contract or Tariff allows for interruption | U1-Forced - Immediate | 300-Gas Turbine/Jet Engine (Simple Cycle Operation)
9131 | Lack of fuel: Contract or Tariff allows for interruption | External | Economic | U1 | Forced - Immediate | 2020 | Gas | GG | 300 | Gas Turbine/Jet Engine (Simple Cycle Operation) | MRO | Winter | 2624.9299 | 161.7 | 1 | 1 | 9131-Lack of fuel: Contract or Tariff allows for interruption | U1-Forced - Immediate | 300-Gas Turbine/Jet Engine (Simple Cycle Operation)
9131 | Lack of fuel: Contract or Tariff allows for interruption | External | Economic | U1 | Forced - Immediate | 2020 | Gas | GG | 300 | Gas Turbine/Jet Engine (Simple Cycle Operation) | MRO | Winter | 2631.2999 | 161.1 | 1 | 2 | 9131-Lack of fuel: Contract or Tariff allows for interruption | U1-Forced - Immediate | 300-Gas Turbine/Jet Engine (Simple Cycle Operation)
9131 | Lack of fuel: Contract or Tariff allows for interruption | External | Economic | U1 | Forced - Immediate | 2020 | Gas | GG | 300 | Gas Turbine/Jet Engine (Simple Cycle Operation) | MRO | Winter | 2633.7083 | 77.5 | 1 | 1 | 9131-Lack of fuel: Contract or Tariff allows for interruption | U1-Forced - Immediate | 300-Gas Turbine/Jet Engine (Simple Cycle Operation)
9131 | Lack of fuel: Contract or Tariff allows for interruption | External | Economic | U1 | Forced - Immediate | 2020 | Gas | GG | 300 | Gas Turbine/Jet Engine (Simple Cycle Operation) | MRO | Winter | 2664 | 74 | 1 | 1 | 9131-Lack of fuel: Contract or Tariff allows for interruption | U1-Forced - Immediate | 300-Gas Turbine/Jet Engine (Simple Cycle Operation)
9131 | Lack of fuel: Contract or Tariff allows for interruption | External | Economic | U1 | Forced - Immediate | 2020 | Gas | GG | 300 | Gas Turbine/Jet Engine (Simple Cycle Operation) | MRO | Winter | 2753.2966 | 161.8 | 1 | 1 | 9131-Lack of fuel: Contract or Tariff allows for interruption | U1-Forced - Immediate | 300-Gas Turbine/Jet Engine (Simple Cycle Operation)
9131 | Lack of fuel: Contract or Tariff allows for interruption | External | Economic | U1 | Forced - Immediate | 2020 | Gas | GG | 300 | Gas Turbine/Jet Engine (Simple Cycle Operation) | MRO | Winter | 2756.6999 | 162 | 1 | 2 | 9131-Lack of fuel: Contract or Tariff allows for interruption | U1-Forced - Immediate | 300-Gas Turbine/Jet Engine (Simple Cycle Operation)
9131 | Lack of fuel: Contract or Tariff allows for interruption | External | Economic | U1 | Forced - Immediate | 2020 | Gas | GG | 300 | Gas Turbine/Jet Engine (Simple Cycle Operation) | MRO | Winter | 5565.6 | 77.3 | 1 | 1 | 9131-Lack of fuel: Contract or Tariff allows for interruption | U1-Forced - Immediate | 300-Gas Turbine/Jet Engine (Simple Cycle Operation)
9131 | Lack of fuel: Contract or Tariff allows for interruption | External | Economic | U1 | Forced - Immediate | 2020 | Gas | GG | 300 | Gas Turbine/Jet Engine (Simple Cycle Operation) | MRO | Winter | 9276 | 77.3 | 1 | 1 | 9131-Lack of fuel: Contract or Tariff allows for interruption | U1-Forced - Immediate | 300-Gas Turbine/Jet Engine (Simple Cycle Operation)
9131 | Lack of fuel: Contract or Tariff allows for interruption | External | Economic | U1 | Forced - Immediate | 2020 | Gas | GG | 300 | Gas Turbine/Jet Engine (Simple Cycle Operation) | MRO | Off-Peak | 775 | 77.5 | 1 | 2 | 9131-Lack of fuel: Contract or Tariff allows for interruption | U1-Forced - Immediate | 300-Gas Turbine/Jet Engine (Simple Cycle Operation)
9131 | Lack of fuel: Contract or Tariff allows for interruption | External | Economic | U1 | Forced - Immediate | 2020 | Gas | GG | 300 | Gas Turbine/Jet Engine (Simple Cycle Operation) | WECC | Off-Peak | 1655.7445 | 48.39 | 1 | 1 | 9131-Lack of fuel: Contract or Tariff allows for interruption | U1-Forced - Immediate | 300-Gas Turbine/Jet Engine (Simple Cycle Operation)
9131 | Lack of fuel: Contract or Tariff allows for interruption | External | Economic | U1 | Forced - Immediate | 2020 | Gas | GG | 300 | Gas Turbine/Jet Engine (Simple Cycle Operation) | WECC | Off-Peak | 1698.6666 | 49 | 1 | 1 | 9131-Lack of fuel: Contract or Tariff allows for interruption | U1-Forced - Immediate | 300-Gas Turbine/Jet Engine (Simple Cycle Operation)
9131 | Lack of fuel: Contract or Tariff allows for interruption | External | Economic | U1 | Forced - Immediate | 2020 | Gas | GG | 300 | Gas Turbine/Jet Engine (Simple Cycle Operation) | MRO | Off-Peak | 2535.9949 | 161.7 | 1 | 1 | 9131-Lack of fuel: Contract or Tariff allows for interruption | U1-Forced - Immediate | 300-Gas Turbine/Jet Engine (Simple Cycle Operation)
9131 | Lack of fuel: Contract or Tariff allows for interruption | External | Economic | U1 | Forced - Immediate | 2020 | Gas | GG | 300 | Gas Turbine/Jet Engine (Simple Cycle Operation) | MRO | Off-Peak | 2556.1199 | 161.1 | 1 | 1 | 9131-Lack of fuel: Contract or Tariff allows for interruption | U1-Forced - Immediate | 300-Gas Turbine/Jet Engine (Simple Cycle Operation)
9131 | Lack of fuel: Contract or Tariff allows for interruption | External | Economic | U1 | Forced - Immediate | 2020 | Gas | GG | 300 | Gas Turbine/Jet Engine (Simple Cycle Operation) | MRO | Off-Peak | 2587.2 | 161.7 | 1 | 3 | 9131-Lack of fuel: Contract or Tariff allows for interruption | U1-Forced - Immediate | 300-Gas Turbine/Jet Engine (Simple Cycle Operation)
9131 | Lack of fuel: Contract or Tariff allows for interruption | External | Economic | U1 | Forced - Immediate | 2020 | Gas | GG | 300 | Gas Turbine/Jet Engine (Simple Cycle Operation) | MRO | Off-Peak | 2588.3399 | 161.1 | 1 | 1 | 9131-Lack of fuel: Contract or Tariff allows for interruption | U1-Forced - Immediate | 300-Gas Turbine/Jet Engine (Simple Cycle Operation)
9131 | Lack of fuel: Contract or Tariff allows for interruption | External | Economic | U1 | Forced - Immediate | 2020 | Gas | GG | 300 | Gas Turbine/Jet Engine (Simple Cycle Operation) | MRO | Off-Peak | 2595.285 | 161.7 | 1 | 1 | 9131-Lack of fuel: Contract or Tariff allows for interruption | U1-Forced - Immediate | 300-Gas Turbine/Jet Engine (Simple Cycle Operation)
9131 | Lack of fuel: Contract or Tariff allows for interruption | External | Economic | U1 | Forced - Immediate | 2020 | Gas | GG | 300 | Gas Turbine/Jet Engine (Simple Cycle Operation) | MRO | Off-Peak | 2649.1849 | 161.7 | 1 | 1 | 9131-Lack of fuel: Contract or Tariff allows for interruption | U1-Forced - Immediate | 300-Gas Turbine/Jet Engine (Simple Cycle Operation)
9131 | Lack of fuel: Contract or Tariff allows for interruption | External | Economic | U1 | Forced - Immediate | 2020 | Gas | GG | 300 | Gas Turbine/Jet Engine (Simple Cycle Operation) | MRO | Off-Peak | 2764.0833 | 161.8 | 1 | 1 | 9131-Lack of fuel: Contract or Tariff allows for interruption | U1-Forced - Immediate | 300-Gas Turbine/Jet Engine (Simple Cycle Operation)
9131 | Lack of fuel: Contract or Tariff allows for interruption | External | Economic | U1 | Forced - Immediate | 2020 | Gas | GG | 300 | Gas Turbine/Jet Engine (Simple Cycle Operation) | MRO | Off-Peak | 2764.7999 | 162 | 1 | 1 | 9131-Lack of fuel: Contract or Tariff allows for interruption | U1-Forced - Immediate | 300-Gas Turbine/Jet Engine (Simple Cycle Operation)
9131 | Lack of fuel: Contract or Tariff allows for interruption | External | Economic | U1 | Forced - Immediate | 2020 | Gas | GG | 300 | Gas Turbine/Jet Engine (Simple Cycle Operation) | MRO | Off-Peak | 2808.5099 | 161.1 | 1 | 1 | 9131-Lack of fuel: Contract or Tariff allows for interruption | U1-Forced - Immediate | 300-Gas Turbine/Jet Engine (Simple Cycle Operation)
9131 | Lack of fuel: Contract or Tariff allows for interruption | External | Economic | U1 | Forced - Immediate | 2020 | Gas | GG | 300 | Gas Turbine/Jet Engine (Simple Cycle Operation) | MRO | Off-Peak | 3699.3333 | 77.5 | 1 | 1 | 9131-Lack of fuel: Contract or Tariff allows for interruption | U1-Forced - Immediate | 300-Gas Turbine/Jet Engine (Simple Cycle Operation)
9131 | Lack of fuel: Contract or Tariff allows for interruption | External | Economic | U1 | Forced - Immediate | 2020 | Gas | GG | 300 | Gas Turbine/Jet Engine (Simple Cycle Operation) | MRO | Off-Peak | 3751.84 | 78.6 | 1 | 1 | 9131-Lack of fuel: Contract or Tariff allows for interruption | U1-Forced - Immediate | 300-Gas Turbine/Jet Engine (Simple Cycle Operation)
9131 | Lack of fuel: Contract or Tariff allows for interruption | External | Economic | U1 | Forced - Immediate | 2020 | Gas | GG | 300 | Gas Turbine/Jet Engine (Simple Cycle Operation) | MRO | Off-Peak | 3794.8 | 79.5 | 1 | 1 | 9131-Lack of fuel: Contract or Tariff allows for interruption | U1-Forced - Immediate | 300-Gas Turbine/Jet Engine (Simple Cycle Operation)
9131 | Lack of fuel: Contract or Tariff allows for interruption | External | Economic | U1 | Forced - Immediate | 2020 | Gas | GG | 300 | Gas Turbine/Jet Engine (Simple Cycle Operation) | MRO | Winter | 8.085 | 161.7 | 1 | 1 | 9131-Lack of fuel: Contract or Tariff allows for interruption | U1-Forced - Immediate | 300-Gas Turbine/Jet Engine (Simple Cycle Operation)
9131 | Lack of fuel: Contract or Tariff allows for interruption | External | Economic | U1 | Forced - Immediate | 2020 | Gas | GG | 300 | Gas Turbine/Jet Engine (Simple Cycle Operation) | RFC | Winter | 579 | 115.8 | 1 | 3 | 9131-Lack of fuel: Contract or Tariff allows for interruption | U1-Forced - Immediate | 300-Gas Turbine/Jet Engine (Simple Cycle Operation)
9131 | Lack of fuel: Contract or Tariff allows for interruption | External | Economic | U1 | Forced - Immediate | 2020 | Gas | GG | 300 | Gas Turbine/Jet Engine (Simple Cycle Operation) | MRO | Winter | 773.7083 | 77.5 | 1 | 3 | 9131-Lack of fuel: Contract or Tariff allows for interruption | U1-Forced - Immediate | 300-Gas Turbine/Jet Engine (Simple Cycle Operation)
9131 | Lack of fuel: Contract or Tariff allows for interruption | External | Economic | U1 | Forced - Immediate | 2020 | Gas | GG | 300 | Gas Turbine/Jet Engine (Simple Cycle Operation) | MRO | Winter | 1154.1733 | 161.8 | 1 | 1 | 9131-Lack of fuel: Contract or Tariff allows for interruption | U1-Forced - Immediate | 300-Gas Turbine/Jet Engine (Simple Cycle Operation)
9131 | Lack of fuel: Contract or Tariff allows for interruption | External | Economic | U1 | Forced - Immediate | 2020 | Gas | GG | 300 | Gas Turbine/Jet Engine (Simple Cycle Operation) | MRO | Winter | 1155.5999 | 162 | 1 | 1 | 9131-Lack of fuel: Contract or Tariff allows for interruption | U1-Forced - Immediate | 300-Gas Turbine/Jet Engine (Simple Cycle Operation)
9131 | Lack of fuel: Contract or Tariff allows for interruption | External | Economic | U1 | Forced - Immediate | 2020 | Gas | GG | 300 | Gas Turbine/Jet Engine (Simple Cycle Operation) | MRO | Winter | 1550 | 155 | 1 | 1 | 9131-Lack of fuel: Contract or Tariff allows for interruption | U1-Forced - Immediate | 300-Gas Turbine/Jet Engine (Simple Cycle Operation)
9131 | Lack of fuel: Contract or Tariff allows for interruption | External | Economic | U1 | Forced - Immediate | 2020 | Gas | GG | 300 | Gas Turbine/Jet Engine (Simple Cycle Operation) | MRO | Winter | 1810 | 181 | 1 | 1 | 9131-Lack of fuel: Contract or Tariff allows for interruption | U1-Forced - Immediate | 300-Gas Turbine/Jet Engine (Simple Cycle Operation)
9131 | Lack of fuel: Contract or Tariff allows for interruption | External | Economic | U1 | Forced - Immediate | 2020 | Gas | GG | 300 | Gas Turbine/Jet Engine (Simple Cycle Operation) | MRO | Winter | 2137.1349 | 161.7 | 1 | 1 | 9131-Lack of fuel: Contract or Tariff allows for interruption | U1-Forced - Immediate | 300-Gas Turbine/Jet Engine (Simple Cycle Operation)
9131 | Lack of fuel: Contract or Tariff allows for interruption | External | Economic | U1 | Forced - Immediate | 2020 | Gas | GG | 300 | Gas Turbine/Jet Engine (Simple Cycle Operation) | MRO | Winter | 2534.8666 | 161.8 | 1 | 1 | 9131-Lack of fuel: Contract or Tariff allows for interruption | U1-Forced - Immediate | 300-Gas Turbine/Jet Engine (Simple Cycle Operation)
9131 | Lack of fuel: Contract or Tariff allows for interruption | External | Economic | U1 | Forced - Immediate | 2020 | Gas | GG | 300 | Gas Turbine/Jet Engine (Simple Cycle Operation) | MRO | Winter | 2561.49 | 161.1 | 1 | 1 | 9131-Lack of fuel: Contract or Tariff allows for interruption | U1-Forced - Immediate | 300-Gas Turbine/Jet Engine (Simple Cycle Operation)
9131 | Lack of fuel: Contract or Tariff allows for interruption | External | Economic | U1 | Forced - Immediate | 2020 | Gas | GG | 300 | Gas Turbine/Jet Engine (Simple Cycle Operation) | MRO | Winter | 2569.545 | 161.1 | 1 | 3 | 9131-Lack of fuel: Contract or Tariff allows for interruption | U1-Forced - Immediate | 300-Gas Turbine/Jet Engine (Simple Cycle Operation)
9131 | Lack of fuel: Contract or Tariff allows for interruption | External | Economic | U1 | Forced - Immediate | 2020 | Gas | GG | 300 | Gas Turbine/Jet Engine (Simple Cycle Operation) | MRO | Winter | 2641.0999 | 161.7 | 1 | 1 | 9131-Lack of fuel: Contract or Tariff allows for interruption | U1-Forced - Immediate | 300-Gas Turbine/Jet Engine (Simple Cycle Operation)
9131 | Lack of fuel: Contract or Tariff allows for interruption | External | Economic | U1 | Forced - Immediate | 2020 | Gas | GG | 300 | Gas Turbine/Jet Engine (Simple Cycle Operation) | MRO | Winter | 2783.9349 | 161.7 | 1 | 1 | 9131-Lack of fuel: Contract or Tariff allows for interruption | U1-Forced - Immediate | 300-Gas Turbine/Jet Engine (Simple Cycle Operation)
9131 | Lack of fuel: Contract or Tariff allows for interruption | External | Economic | U1 | Forced - Immediate | 2020 | Gas | GG | 300 | Gas Turbine/Jet Engine (Simple Cycle Operation) | MRO | Winter | 3677.2883 | 55.9 | 1 | 1 | 9131-Lack of fuel: Contract or Tariff allows for interruption | U1-Forced - Immediate | 300-Gas Turbine/Jet Engine (Simple Cycle Operation)
9131 | Lack of fuel: Contract or Tariff allows for interruption | External | Economic | U1 | Forced - Immediate | 2020 | Gas | GG | 300 | Gas Turbine/Jet Engine (Simple Cycle Operation) | MRO | Winter | 6353.7083 | 77.5 | 1 | 1 | 9131-Lack of fuel: Contract or Tariff allows for interruption | U1-Forced - Immediate | 300-Gas Turbine/Jet Engine (Simple Cycle Operation)
9131 | Lack of fuel: Contract or Tariff allows for interruption | External | Economic | U1 | Forced - Immediate | 2020 | Gas | GG | 300 | Gas Turbine/Jet Engine (Simple Cycle Operation) | RFC | Off-Peak | 108.3333 | 50 | 4 | 4 | 9131-Lack of fuel: Contract or Tariff allows for interruption | U1-Forced - Immediate | 300-Gas Turbine/Jet Engine (Simple Cycle Operation)
9131 | Lack of fuel: Contract or Tariff allows for interruption | External | Economic | U1 | Forced - Immediate | 2020 | Gas | GG | 300 | Gas Turbine/Jet Engine (Simple Cycle Operation) | MRO | Off-Peak | 126.1666 | 75.7 | 1 | 1 | 9131-Lack of fuel: Contract or Tariff allows for interruption | U1-Forced - Immediate | 300-Gas Turbine/Jet Engine (Simple Cycle Operation)
9131 | Lack of fuel: Contract or Tariff allows for interruption | External | Economic | U1 | Forced - Immediate | 2020 | Gas | GG | 300 | Gas Turbine/Jet Engine (Simple Cycle Operation) | MRO | Off-Peak | 1086.7566 | 161.8 | 1 | 1 | 9131-Lack of fuel: Contract or Tariff allows for interruption | U1-Forced - Immediate | 300-Gas Turbine/Jet Engine (Simple Cycle Operation)
9131 | Lack of fuel: Contract or Tariff allows for interruption | External | Economic | U1 | Forced - Immediate | 2020 | Gas | GG | 300 | Gas Turbine/Jet Engine (Simple Cycle Operation) | MRO | Off-Peak | 2566.8599 | 161.1 | 1 | 1 | 9131-Lack of fuel: Contract or Tariff allows for interruption | U1-Forced - Immediate | 300-Gas Turbine/Jet Engine (Simple Cycle Operation)
9131 | Lack of fuel: Contract or Tariff allows for interruption | External | Economic | U1 | Forced - Immediate | 2020 | Gas | GG | 300 | Gas Turbine/Jet Engine (Simple Cycle Operation) | MRO | Off-Peak | 2579.115 | 161.7 | 1 | 1 | 9131-Lack of fuel: Contract or Tariff allows for interruption | U1-Forced - Immediate | 300-Gas Turbine/Jet Engine (Simple Cycle Operation)
9131 | Lack of fuel: Contract or Tariff allows for interruption | External | Economic | U1 | Forced - Immediate | 2020 | Gas | GG | 300 | Gas Turbine/Jet Engine (Simple Cycle Operation) | MRO | Off-Peak | 2597.9799 | 161.7 | 1 | 1 | 9131-Lack of fuel: Contract or Tariff allows for interruption | U1-Forced - Immediate | 300-Gas Turbine/Jet Engine (Simple Cycle Operation)
9131 | Lack of fuel: Contract or Tariff allows for interruption | External | Economic | U1 | Forced - Immediate | 2020 | Gas | GG | 300 | Gas Turbine/Jet Engine (Simple Cycle Operation) | MRO | Off-Peak | 2657.2699 | 161.7 | 1 | 1 | 9131-Lack of fuel: Contract or Tariff allows for interruption | U1-Forced - Immediate | 300-Gas Turbine/Jet Engine (Simple Cycle Operation)
9131 | Lack of fuel: Contract or Tariff allows for interruption | External | Economic | U1 | Forced - Immediate | 2020 | Gas | GG | 300 | Gas Turbine/Jet Engine (Simple Cycle Operation) | MRO | Off-Peak | 2664 | 74 | 1 | 1 | 9131-Lack of fuel: Contract or Tariff allows for interruption | U1-Forced - Immediate | 300-Gas Turbine/Jet Engine (Simple Cycle Operation)
9131 | Lack of fuel: Contract or Tariff allows for interruption | External | Economic | U1 | Forced - Immediate | 2020 | Gas | GG | 300 | Gas Turbine/Jet Engine (Simple Cycle Operation) | MRO | Off-Peak | 2773.6049 | 161.1 | 1 | 1 | 9131-Lack of fuel: Contract or Tariff allows for interruption | U1-Forced - Immediate | 300-Gas Turbine/Jet Engine (Simple Cycle Operation)
9131 | Lack of fuel: Contract or Tariff allows for interruption | External | Economic | U1 | Forced - Immediate | 2020 | Gas | GG | 300 | Gas Turbine/Jet Engine (Simple Cycle Operation) | MRO | Off-Peak | 4736 | 74 | 1 | 1 | 9131-Lack of fuel: Contract or Tariff allows for interruption | U1-Forced - Immediate | 300-Gas Turbine/Jet Engine (Simple Cycle Operation)
9131 | Lack of fuel: Contract or Tariff allows for interruption | External | Economic | U1 | Forced - Immediate | 2020 | Gas | GG | 300 | Gas Turbine/Jet Engine (Simple Cycle Operation) | MRO | Off-Peak | 5377.3333 | 74 | 1 | 1 | 9131-Lack of fuel: Contract or Tariff allows for interruption | U1-Forced - Immediate | 300-Gas Turbine/Jet Engine (Simple Cycle Operation)
9131 | Lack of fuel: Contract or Tariff allows for interruption | External | Economic | U1 | Forced - Immediate | 2020 | Gas | GG | 300 | Gas Turbine/Jet Engine (Simple Cycle Operation) | MRO | Winter | 312 | 52 | 1 | 1 | 9131-Lack of fuel: Contract or Tariff allows for interruption | U1-Forced - Immediate | 300-Gas Turbine/Jet Engine (Simple Cycle Operation)
9131 | Lack of fuel: Contract or Tariff allows for interruption | External | Economic | U1 | Forced - Immediate | 2020 | Gas | GG | 300 | Gas Turbine/Jet Engine (Simple Cycle Operation) | MRO | Winter | 628.875 | 55.9 | 1 | 1 | 9131-Lack of fuel: Contract or Tariff allows for interruption | U1-Forced - Immediate | 300-Gas Turbine/Jet Engine (Simple Cycle Operation)
9131 | Lack of fuel: Contract or Tariff allows for interruption | External | Economic | U1 | Forced - Immediate | 2020 | Gas | GG | 300 | Gas Turbine/Jet Engine (Simple Cycle Operation) | MRO | Winter | 771.7116 | 77.3 | 1 | 3 | 9131-Lack of fuel: Contract or Tariff allows for interruption | U1-Forced - Immediate | 300-Gas Turbine/Jet Engine (Simple Cycle Operation)
9131 | Lack of fuel: Contract or Tariff allows for interruption | External | Economic | U1 | Forced - Immediate | 2020 | Gas | GG | 300 | Gas Turbine/Jet Engine (Simple Cycle Operation) | MRO | Winter | 2571.03 | 161.7 | 1 | 1 | 9131-Lack of fuel: Contract or Tariff allows for interruption | U1-Forced - Immediate | 300-Gas Turbine/Jet Engine (Simple Cycle Operation)
9131 | Lack of fuel: Contract or Tariff allows for interruption | External | Economic | U1 | Forced - Immediate | 2020 | Gas | GG | 300 | Gas Turbine/Jet Engine (Simple Cycle Operation) | MRO | Winter | 2579.115 | 161.7 | 1 | 1 | 9131-Lack of fuel: Contract or Tariff allows for interruption | U1-Forced - Immediate | 300-Gas Turbine/Jet Engine (Simple Cycle Operation)
9131 | Lack of fuel: Contract or Tariff allows for interruption | External | Economic | U1 | Forced - Immediate | 2020 | Gas | GG | 300 | Gas Turbine/Jet Engine (Simple Cycle Operation) | MRO | Winter | 2593.71 | 161.1 | 1 | 1 | 9131-Lack of fuel: Contract or Tariff allows for interruption | U1-Forced - Immediate | 300-Gas Turbine/Jet Engine (Simple Cycle Operation)
9131 | Lack of fuel: Contract or Tariff allows for interruption | External | Economic | U1 | Forced - Immediate | 2020 | Gas | GG | 300 | Gas Turbine/Jet Engine (Simple Cycle Operation) | MRO | Winter | 2597.9799 | 161.7 | 1 | 4 | 9131-Lack of fuel: Contract or Tariff allows for interruption | U1-Forced - Immediate | 300-Gas Turbine/Jet Engine (Simple Cycle Operation)
9131 | Lack of fuel: Contract or Tariff allows for interruption | External | Economic | U1 | Forced - Immediate | 2020 | Gas | GG | 300 | Gas Turbine/Jet Engine (Simple Cycle Operation) | MRO | Winter | 2600.6749 | 161.7 | 1 | 1 | 9131-Lack of fuel: Contract or Tariff allows for interruption | U1-Forced - Immediate | 300-Gas Turbine/Jet Engine (Simple Cycle Operation)
9131 | Lack of fuel: Contract or Tariff allows for interruption | External | Economic | U1 | Forced - Immediate | 2020 | Gas | GG | 300 | Gas Turbine/Jet Engine (Simple Cycle Operation) | MRO | Winter | 2615.1899 | 161.1 | 1 | 2 | 9131-Lack of fuel: Contract or Tariff allows for interruption | U1-Forced - Immediate | 300-Gas Turbine/Jet Engine (Simple Cycle Operation)
9131 | Lack of fuel: Contract or Tariff allows for interruption | External | Economic | U1 | Forced - Immediate | 2020 | Gas | GG | 300 | Gas Turbine/Jet Engine (Simple Cycle Operation) | MRO | Winter | 2748.5999 | 162 | 1 | 1 | 9131-Lack of fuel: Contract or Tariff allows for interruption | U1-Forced - Immediate | 300-Gas Turbine/Jet Engine (Simple Cycle Operation)
9131 | Lack of fuel: Contract or Tariff allows for interruption | External | Economic | U1 | Forced - Immediate | 2020 | Gas | GG | 300 | Gas Turbine/Jet Engine (Simple Cycle Operation) | MRO | Winter | 2761.3866 | 161.8 | 1 | 1 | 9131-Lack of fuel: Contract or Tariff allows for interruption | U1-Forced - Immediate | 300-Gas Turbine/Jet Engine (Simple Cycle Operation)
9131 | Lack of fuel: Contract or Tariff allows for interruption | External | Economic | U1 | Forced - Immediate | 2020 | Gas | GG | 300 | Gas Turbine/Jet Engine (Simple Cycle Operation) | MRO | Winter | 3732.5749 | 161.7 | 1 | 1 | 9131-Lack of fuel: Contract or Tariff allows for interruption | U1-Forced - Immediate | 300-Gas Turbine/Jet Engine (Simple Cycle Operation)
9131 | Lack of fuel: Contract or Tariff allows for interruption | External | Economic | U1 | Forced - Immediate | 2020 | Gas | GG | 300 | Gas Turbine/Jet Engine (Simple Cycle Operation) | MRO | Winter | 4290.7666 | 74 | 1 | 1 | 9131-Lack of fuel: Contract or Tariff allows for interruption | U1-Forced - Immediate | 300-Gas Turbine/Jet Engine (Simple Cycle Operation)
9131 | Lack of fuel: Contract or Tariff allows for interruption | External | Economic | U1 | Forced - Immediate | 2020 | Gas | GG | 300 | Gas Turbine/Jet Engine (Simple Cycle Operation) | MRO | Winter | 9300 | 77.5 | 1 | 1 | 9131-Lack of fuel: Contract or Tariff allows for interruption | U1-Forced - Immediate | 300-Gas Turbine/Jet Engine (Simple Cycle Operation)
9131 | Lack of fuel: Contract or Tariff allows for interruption | External | Economic | D1 | Forced - Immediate | 2020 | Gas | GG | 300 | Gas Turbine/Jet Engine (Simple Cycle Operation) | RFC | Off-Peak | 451.9933 | 89.8 | 1 | 1 | 9131-Lack of fuel: Contract or Tariff allows for interruption | D1-Forced - Immediate | 300-Gas Turbine/Jet Engine (Simple Cycle Operation)
9131 | Lack of fuel: Contract or Tariff allows for interruption | External | Economic | U1 | Forced - Immediate | 2020 | Gas | GG | 300 | Gas Turbine/Jet Engine (Simple Cycle Operation) | NPCC | Off-Peak | 27.7666 | 98 | 1 | 1 | 9131-Lack of fuel: Contract or Tariff allows for interruption | U1-Forced - Immediate | 300-Gas Turbine/Jet Engine (Simple Cycle Operation)
9131 | Lack of fuel: Contract or Tariff allows for interruption | External | Economic | U1 | Forced - Immediate | 2020 | Gas | GG | 300 | Gas Turbine/Jet Engine (Simple Cycle Operation) | WECC | Off-Peak | 402.6166 | 49 | 1 | 1 | 9131-Lack of fuel: Contract or Tariff allows for interruption | U1-Forced - Immediate | 300-Gas Turbine/Jet Engine (Simple Cycle Operation)
9131 | Lack of fuel: Contract or Tariff allows for interruption | External | Economic | U1 | Forced - Immediate | 2020 | Gas | GG | 300 | Gas Turbine/Jet Engine (Simple Cycle Operation) | MRO | Off-Peak | 778.875 | 77.5 | 1 | 1 | 9131-Lack of fuel: Contract or Tariff allows for interruption | U1-Forced - Immediate | 300-Gas Turbine/Jet Engine (Simple Cycle Operation)
9131 | Lack of fuel: Contract or Tariff allows for interruption | External | Economic | U1 | Forced - Immediate | 2020 | Gas | GG | 300 | Gas Turbine/Jet Engine (Simple Cycle Operation) | MRO | Off-Peak | 1302.2249 | 161.1 | 1 | 1 | 9131-Lack of fuel: Contract or Tariff allows for interruption | U1-Forced - Immediate | 300-Gas Turbine/Jet Engine (Simple Cycle Operation)
9131 | Lack of fuel: Contract or Tariff allows for interruption | External | Economic | U1 | Forced - Immediate | 2020 | Gas | GG | 300 | Gas Turbine/Jet Engine (Simple Cycle Operation) | MRO | Off-Peak | 1458.8966 | 161.8 | 1 | 1 | 9131-Lack of fuel: Contract or Tariff allows for interruption | U1-Forced - Immediate | 300-Gas Turbine/Jet Engine (Simple Cycle Operation)
9131 | Lack of fuel: Contract or Tariff allows for interruption | External | Economic | U1 | Forced - Immediate | 2020 | Gas | GG | 300 | Gas Turbine/Jet Engine (Simple Cycle Operation) | WECC | Off-Peak | 1646.743 | 48.01 | 1 | 1 | 9131-Lack of fuel: Contract or Tariff allows for interruption | U1-Forced - Immediate | 300-Gas Turbine/Jet Engine (Simple Cycle Operation)
9131 | Lack of fuel: Contract or Tariff allows for interruption | External | Economic | U1 | Forced - Immediate | 2020 | Gas | GG | 300 | Gas Turbine/Jet Engine (Simple Cycle Operation) | WECC | Off-Peak | 1668.695 | 48.65 | 1 | 1 | 9131-Lack of fuel: Contract or Tariff allows for interruption | U1-Forced - Immediate | 300-Gas Turbine/Jet Engine (Simple Cycle Operation)
9131 | Lack of fuel: Contract or Tariff allows for interruption | External | Economic | U1 | Forced - Immediate | 2020 | Gas | GG | 300 | Gas Turbine/Jet Engine (Simple Cycle Operation) | MRO | Off-Peak | 2564.1749 | 161.1 | 1 | 1 | 9131-Lack of fuel: Contract or Tariff allows for interruption | U1-Forced - Immediate | 300-Gas Turbine/Jet Engine (Simple Cycle Operation)
9131 | Lack of fuel: Contract or Tariff allows for interruption | External | Economic | U1 | Forced - Immediate | 2020 | Gas | GG | 300 | Gas Turbine/Jet Engine (Simple Cycle Operation) | MRO | Off-Peak | 2580.2849 | 161.1 | 1 | 1 | 9131-Lack of fuel: Contract or Tariff allows for interruption | U1-Forced - Immediate | 300-Gas Turbine/Jet Engine (Simple Cycle Operation)
9131 | Lack of fuel: Contract or Tariff allows for interruption | External | Economic | U1 | Forced - Immediate | 2020 | Gas | GG | 300 | Gas Turbine/Jet Engine (Simple Cycle Operation) | MRO | Off-Peak | 2603.37 | 161.7 | 1 | 1 | 9131-Lack of fuel: Contract or Tariff allows for interruption | U1-Forced - Immediate | 300-Gas Turbine/Jet Engine (Simple Cycle Operation)
9131 | Lack of fuel: Contract or Tariff allows for interruption | External | Economic | U1 | Forced - Immediate | 2020 | Gas | GG | 300 | Gas Turbine/Jet Engine (Simple Cycle Operation) | MRO | Off-Peak | 2738.7 | 161.1 | 1 | 2 | 9131-Lack of fuel: Contract or Tariff allows for interruption | U1-Forced - Immediate | 300-Gas Turbine/Jet Engine (Simple Cycle Operation)
9131 | Lack of fuel: Contract or Tariff allows for interruption | External | Economic | U1 | Forced - Immediate | 2020 | Gas | GG | 300 | Gas Turbine/Jet Engine (Simple Cycle Operation) | MRO | Off-Peak | 2750.6 | 161.8 | 1 | 1 | 9131-Lack of fuel: Contract or Tariff allows for interruption | U1-Forced - Immediate | 300-Gas Turbine/Jet Engine (Simple Cycle Operation)
9131 | Lack of fuel: Contract or Tariff allows for interruption | External | Economic | U1 | Forced - Immediate | 2020 | Gas | GG | 300 | Gas Turbine/Jet Engine (Simple Cycle Operation) | MRO | Off-Peak | 2783.9349 | 161.7 | 1 | 1 | 9131-Lack of fuel: Contract or Tariff allows for interruption | U1-Forced - Immediate | 300-Gas Turbine/Jet Engine (Simple Cycle Operation)
9131 | Lack of fuel: Contract or Tariff allows for interruption | External | Economic | U1 | Forced - Immediate | 2020 | Gas | GG | 300 | Gas Turbine/Jet Engine (Simple Cycle Operation) | MRO | Off-Peak | 2808.1899 | 161.7 | 1 | 1 | 9131-Lack of fuel: Contract or Tariff allows for interruption | U1-Forced - Immediate | 300-Gas Turbine/Jet Engine (Simple Cycle Operation)
9131 | Lack of fuel: Contract or Tariff allows for interruption | External | Economic | U1 | Forced - Immediate | 2020 | Gas | GG | 300 | Gas Turbine/Jet Engine (Simple Cycle Operation) | MRO | Off-Peak | 2818.9699 | 161.7 | 1 | 1 | 9131-Lack of fuel: Contract or Tariff allows for interruption | U1-Forced - Immediate | 300-Gas Turbine/Jet Engine (Simple Cycle Operation)
9131 | Lack of fuel: Contract or Tariff allows for interruption | External | Economic | U1 | Forced - Immediate | 2020 | Gas | GG | 300 | Gas Turbine/Jet Engine (Simple Cycle Operation) | MRO | Off-Peak | 4363.3333 | 77 | 1 | 1 | 9131-Lack of fuel: Contract or Tariff allows for interruption | U1-Forced - Immediate | 300-Gas Turbine/Jet Engine (Simple Cycle Operation)
9131 | Lack of fuel: Contract or Tariff allows for interruption | External | Economic | U1 | Forced - Immediate | 2020 | Gas | GG | 300 | Gas Turbine/Jet Engine (Simple Cycle Operation) | MRO | Winter | 260 | 52 | 1 | 1 | 9131-Lack of fuel: Contract or Tariff allows for interruption | U1-Forced - Immediate | 300-Gas Turbine/Jet Engine (Simple Cycle Operation)
9131 | Lack of fuel: Contract or Tariff allows for interruption | External | Economic | U1 | Forced - Immediate | 2020 | Gas | GG | 300 | Gas Turbine/Jet Engine (Simple Cycle Operation) | MRO | Winter | 738.7666 | 74 | 1 | 1 | 9131-Lack of fuel: Contract or Tariff allows for interruption | U1-Forced - Immediate | 300-Gas Turbine/Jet Engine (Simple Cycle Operation)
9131 | Lack of fuel: Contract or Tariff allows for interruption | External | Economic | U1 | Forced - Immediate | 2020 | Gas | GG | 300 | Gas Turbine/Jet Engine (Simple Cycle Operation) | MRO | Winter | 784.69 | 78.6 | 1 | 1 | 9131-Lack of fuel: Contract or Tariff allows for interruption | U1-Forced - Immediate | 300-Gas Turbine/Jet Engine (Simple Cycle Operation)
9131 | Lack of fuel: Contract or Tariff allows for interruption | External | Economic | U1 | Forced - Immediate | 2020 | Gas | GG | 300 | Gas Turbine/Jet Engine (Simple Cycle Operation) | MRO | Winter | 1457.9949 | 161.7 | 1 | 1 | 9131-Lack of fuel: Contract or Tariff allows for interruption | U1-Forced - Immediate | 300-Gas Turbine/Jet Engine (Simple Cycle Operation)
9131 | Lack of fuel: Contract or Tariff allows for interruption | External | Economic | U1 | Forced - Immediate | 2020 | Gas | GG | 300 | Gas Turbine/Jet Engine (Simple Cycle Operation) | MRO | Winter | 2166.795 | 161.1 | 1 | 1 | 9131-Lack of fuel: Contract or Tariff allows for interruption | U1-Forced - Immediate | 300-Gas Turbine/Jet Engine (Simple Cycle Operation)
9131 | Lack of fuel: Contract or Tariff allows for interruption | External | Economic | U1 | Forced - Immediate | 2020 | Gas | GG | 300 | Gas Turbine/Jet Engine (Simple Cycle Operation) | MRO | Winter | 2527.9099 | 161.7 | 1 | 1 | 9131-Lack of fuel: Contract or Tariff allows for interruption | U1-Forced - Immediate | 300-Gas Turbine/Jet Engine (Simple Cycle Operation)
9131 | Lack of fuel: Contract or Tariff allows for interruption | External | Economic | U1 | Forced - Immediate | 2020 | Gas | GG | 300 | Gas Turbine/Jet Engine (Simple Cycle Operation) | MRO | Winter | 2540.6999 | 162 | 1 | 1 | 9131-Lack of fuel: Contract or Tariff allows for interruption | U1-Forced - Immediate | 300-Gas Turbine/Jet Engine (Simple Cycle Operation)
9131 | Lack of fuel: Contract or Tariff allows for interruption | External | Economic | U1 | Forced - Immediate | 2020 | Gas | GG | 300 | Gas Turbine/Jet Engine (Simple Cycle Operation) | MRO | Winter | 2558.8049 | 161.1 | 1 | 1 | 9131-Lack of fuel: Contract or Tariff allows for interruption | U1-Forced - Immediate | 300-Gas Turbine/Jet Engine (Simple Cycle Operation)
9131 | Lack of fuel: Contract or Tariff allows for interruption | External | Economic | U1 | Forced - Immediate | 2020 | Gas | GG | 300 | Gas Turbine/Jet Engine (Simple Cycle Operation) | MRO | Winter | 2750.6 | 161.8 | 1 | 1 | 9131-Lack of fuel: Contract or Tariff allows for interruption | U1-Forced - Immediate | 300-Gas Turbine/Jet Engine (Simple Cycle Operation)
9131 | Lack of fuel: Contract or Tariff allows for interruption | External | Economic | U1 | Forced - Immediate | 2020 | Gas | GG | 300 | Gas Turbine/Jet Engine (Simple Cycle Operation) | MRO | Winter | 3058.8249 | 161.7 | 1 | 1 | 9131-Lack of fuel: Contract or Tariff allows for interruption | U1-Forced - Immediate | 300-Gas Turbine/Jet Engine (Simple Cycle Operation)
9131 | Lack of fuel: Contract or Tariff allows for interruption | External | Economic | U1 | Forced - Immediate | 2020 | Gas | GG | 300 | Gas Turbine/Jet Engine (Simple Cycle Operation) | MRO | Winter | 3406.8166 | 71 | 1 | 1 | 9131-Lack of fuel: Contract or Tariff allows for interruption | U1-Forced - Immediate | 300-Gas Turbine/Jet Engine (Simple Cycle Operation)
9131 | Lack of fuel: Contract or Tariff allows for interruption | External | Economic | U1 | Forced - Immediate | 2020 | Gas | GG | 300 | Gas Turbine/Jet Engine (Simple Cycle Operation) | MRO | Winter | 3718.7249 | 161.1 | 1 | 1 | 9131-Lack of fuel: Contract or Tariff allows for interruption | U1-Forced - Immediate | 300-Gas Turbine/Jet Engine (Simple Cycle Operation)
9131 | Lack of fuel: Contract or Tariff allows for interruption | External | Economic | U1 | Forced - Immediate | 2020 | Gas | GG | 300 | Gas Turbine/Jet Engine (Simple Cycle Operation) | MRO | Winter | 4430.4166 | 155 | 1 | 1 | 9131-Lack of fuel: Contract or Tariff allows for interruption | U1-Forced - Immediate | 300-Gas Turbine/Jet Engine (Simple Cycle Operation)
9131 | Lack of fuel: Contract or Tariff allows for interruption | External | Economic | U1 | Forced - Immediate | 2020 | Gas | GG | 300 | Gas Turbine/Jet Engine (Simple Cycle Operation) | MRO | Winter | 5370.1266 | 55.9 | 1 | 1 | 9131-Lack of fuel: Contract or Tariff allows for interruption | U1-Forced - Immediate | 300-Gas Turbine/Jet Engine (Simple Cycle Operation)
9131 | Lack of fuel: Contract or Tariff allows for interruption | External | Economic | U1 | Forced - Immediate | 2020 | Gas | GG | 300 | Gas Turbine/Jet Engine (Simple Cycle Operation) | MRO | Winter | 7440 | 77.5 | 1 | 1 | 9131-Lack of fuel: Contract or Tariff allows for interruption | U1-Forced - Immediate | 300-Gas Turbine/Jet Engine (Simple Cycle Operation)
9131 | Lack of fuel: Contract or Tariff allows for interruption | External | Economic | U1 | Forced - Immediate | 2020 | Gas | GG | 300 | Gas Turbine/Jet Engine (Simple Cycle Operation) | MRO | Off-Peak | 786 | 78.6 | 1 | 1 | 9131-Lack of fuel: Contract or Tariff allows for interruption | U1-Forced - Immediate | 300-Gas Turbine/Jet Engine (Simple Cycle Operation)
9131 | Lack of fuel: Contract or Tariff allows for interruption | External | Economic | U1 | Forced - Immediate | 2020 | Gas | GG | 300 | Gas Turbine/Jet Engine (Simple Cycle Operation) | MRO | Off-Peak | 2433.585 | 161.7 | 1 | 1 | 9131-Lack of fuel: Contract or Tariff allows for interruption | U1-Forced - Immediate | 300-Gas Turbine/Jet Engine (Simple Cycle Operation)
9131 | Lack of fuel: Contract or Tariff allows for interruption | External | Economic | U1 | Forced - Immediate | 2020 | Gas | GG | 300 | Gas Turbine/Jet Engine (Simple Cycle Operation) | MRO | Off-Peak | 2538.69 | 161.7 | 1 | 1 | 9131-Lack of fuel: Contract or Tariff allows for interruption | U1-Forced - Immediate | 300-Gas Turbine/Jet Engine (Simple Cycle Operation)
9131 | Lack of fuel: Contract or Tariff allows for interruption | External | Economic | U1 | Forced - Immediate | 2020 | Gas | GG | 300 | Gas Turbine/Jet Engine (Simple Cycle Operation) | MRO | Off-Peak | 2572.2299 | 161.1 | 1 | 2 | 9131-Lack of fuel: Contract or Tariff allows for interruption | U1-Forced - Immediate | 300-Gas Turbine/Jet Engine (Simple Cycle Operation)
9131 | Lack of fuel: Contract or Tariff allows for interruption | External | Economic | U1 | Forced - Immediate | 2020 | Gas | GG | 300 | Gas Turbine/Jet Engine (Simple Cycle Operation) | MRO | Off-Peak | 2573.7249 | 161.7 | 1 | 1 | 9131-Lack of fuel: Contract or Tariff allows for interruption | U1-Forced - Immediate | 300-Gas Turbine/Jet Engine (Simple Cycle Operation)
9131 | Lack of fuel: Contract or Tariff allows for interruption | External | Economic | U1 | Forced - Immediate | 2020 | Gas | GG | 300 | Gas Turbine/Jet Engine (Simple Cycle Operation) | MRO | Off-Peak | 2593.71 | 161.1 | 1 | 1 | 9131-Lack of fuel: Contract or Tariff allows for interruption | U1-Forced - Immediate | 300-Gas Turbine/Jet Engine (Simple Cycle Operation)
9131 | Lack of fuel: Contract or Tariff allows for interruption | External | Economic | U1 | Forced - Immediate | 2020 | Gas | GG | 300 | Gas Turbine/Jet Engine (Simple Cycle Operation) | MRO | Off-Peak | 3689.7866 | 77.3 | 1 | 1 | 9131-Lack of fuel: Contract or Tariff allows for interruption | U1-Forced - Immediate | 300-Gas Turbine/Jet Engine (Simple Cycle Operation)
9131 | Lack of fuel: Contract or Tariff allows for interruption | External | Economic | U1 | Forced - Immediate | 2020 | Gas | GG | 300 | Gas Turbine/Jet Engine (Simple Cycle Operation) | RFC | Winter | 94.1667 | 50 | 5 | 5 | 9131-Lack of fuel: Contract or Tariff allows for interruption | U1-Forced - Immediate | 300-Gas Turbine/Jet Engine (Simple Cycle Operation)
9131 | Lack of fuel: Contract or Tariff allows for interruption | External | Economic | U1 | Forced - Immediate | 2020 | Gas | GG | 300 | Gas Turbine/Jet Engine (Simple Cycle Operation) | MRO | Winter | 236.6 | 52 | 1 | 1 | 9131-Lack of fuel: Contract or Tariff allows for interruption | U1-Forced - Immediate | 300-Gas Turbine/Jet Engine (Simple Cycle Operation)
9131 | Lack of fuel: Contract or Tariff allows for interruption | External | Economic | U1 | Forced - Immediate | 2020 | Gas | GG | 300 | Gas Turbine/Jet Engine (Simple Cycle Operation) | MRO | Winter | 364 | 52 | 1 | 1 | 9131-Lack of fuel: Contract or Tariff allows for interruption | U1-Forced - Immediate | 300-Gas Turbine/Jet Engine (Simple Cycle Operation)
9131 | Lack of fuel: Contract or Tariff allows for interruption | External | Economic | U1 | Forced - Immediate | 2020 | Gas | GG | 300 | Gas Turbine/Jet Engine (Simple Cycle Operation) | MRO | Winter | 495.6466 | 55.9 | 1 | 1 | 9131-Lack of fuel: Contract or Tariff allows for interruption | U1-Forced - Immediate | 300-Gas Turbine/Jet Engine (Simple Cycle Operation)
9131 | Lack of fuel: Contract or Tariff allows for interruption | External | Economic | U1 | Forced - Immediate | 2020 | Gas | GG | 300 | Gas Turbine/Jet Engine (Simple Cycle Operation) | MRO | Winter | 886.7666 | 74 | 1 | 1 | 9131-Lack of fuel: Contract or Tariff allows for interruption | U1-Forced - Immediate | 300-Gas Turbine/Jet Engine (Simple Cycle Operation)
9131 | Lack of fuel: Contract or Tariff allows for interruption | External | Economic | U1 | Forced - Immediate | 2020 | Gas | GG | 300 | Gas Turbine/Jet Engine (Simple Cycle Operation) | MRO | Winter | 1571.1849 | 161.7 | 1 | 1 | 9131-Lack of fuel: Contract or Tariff allows for interruption | U1-Forced - Immediate | 300-Gas Turbine/Jet Engine (Simple Cycle Operation)
9131 | Lack of fuel: Contract or Tariff allows for interruption | External | Economic | U1 | Forced - Immediate | 2020 | Gas | GG | 300 | Gas Turbine/Jet Engine (Simple Cycle Operation) | MRO | Winter | 1769.6 | 158 | 1 | 1 | 9131-Lack of fuel: Contract or Tariff allows for interruption | U1-Forced - Immediate | 300-Gas Turbine/Jet Engine (Simple Cycle Operation)
9131 | Lack of fuel: Contract or Tariff allows for interruption | External | Economic | U1 | Forced - Immediate | 2020 | Gas | GG | 300 | Gas Turbine/Jet Engine (Simple Cycle Operation) | MRO | Winter | 2526.5849 | 161.1 | 1 | 2 | 9131-Lack of fuel: Contract or Tariff allows for interruption | U1-Forced - Immediate | 300-Gas Turbine/Jet Engine (Simple Cycle Operation)
9131 | Lack of fuel: Contract or Tariff allows for interruption | External | Economic | U1 | Forced - Immediate | 2020 | Gas | GG | 300 | Gas Turbine/Jet Engine (Simple Cycle Operation) | MRO | Winter | 2584.5049 | 161.7 | 1 | 1 | 9131-Lack of fuel: Contract or Tariff allows for interruption | U1-Forced - Immediate | 300-Gas Turbine/Jet Engine (Simple Cycle Operation)
9131 | Lack of fuel: Contract or Tariff allows for interruption | External | Economic | U1 | Forced - Immediate | 2020 | Gas | GG | 300 | Gas Turbine/Jet Engine (Simple Cycle Operation) | MRO | Winter | 2662.6599 | 161.7 | 1 | 1 | 9131-Lack of fuel: Contract or Tariff allows for interruption | U1-Forced - Immediate | 300-Gas Turbine/Jet Engine (Simple Cycle Operation)
9131 | Lack of fuel: Contract or Tariff allows for interruption | External | Economic | U1 | Forced - Immediate | 2020 | Gas | GG | 300 | Gas Turbine/Jet Engine (Simple Cycle Operation) | MRO | Winter | 2767.4999 | 162 | 1 | 1 | 9131-Lack of fuel: Contract or Tariff allows for interruption | U1-Forced - Immediate | 300-Gas Turbine/Jet Engine (Simple Cycle Operation)
9131 | Lack of fuel: Contract or Tariff allows for interruption | External | Economic | U1 | Forced - Immediate | 2020 | Gas | GG | 300 | Gas Turbine/Jet Engine (Simple Cycle Operation) | MRO | Winter | 2773.6049 | 161.1 | 1 | 1 | 9131-Lack of fuel: Contract or Tariff allows for interruption | U1-Forced - Immediate | 300-Gas Turbine/Jet Engine (Simple Cycle Operation)
9131 | Lack of fuel: Contract or Tariff allows for interruption | External | Economic | U1 | Forced - Immediate | 2020 | Gas | GG | 300 | Gas Turbine/Jet Engine (Simple Cycle Operation) | MRO | Winter | 3789.1699 | 161.7 | 1 | 1 | 9131-Lack of fuel: Contract or Tariff allows for interruption | U1-Forced - Immediate | 300-Gas Turbine/Jet Engine (Simple Cycle Operation)
9131 | Lack of fuel: Contract or Tariff allows for interruption | External | Economic | U1 | Forced - Immediate | 2020 | Gas | GG | 300 | Gas Turbine/Jet Engine (Simple Cycle Operation) | MRO | Winter | 4484.9666 | 157 | 1 | 1 | 9131-Lack of fuel: Contract or Tariff allows for interruption | U1-Forced - Immediate | 300-Gas Turbine/Jet Engine (Simple Cycle Operation)
9131 | Lack of fuel: Contract or Tariff allows for interruption | External | Economic | U1 | Forced - Immediate | 2020 | Gas | GG | 300 | Gas Turbine/Jet Engine (Simple Cycle Operation) | MRO | Winter | 5580 | 77.5 | 1 | 1 | 9131-Lack of fuel: Contract or Tariff allows for interruption | U1-Forced - Immediate | 300-Gas Turbine/Jet Engine (Simple Cycle Operation)
9131 | Lack of fuel: Contract or Tariff allows for interruption | External | Economic | U1 | Forced - Immediate | 2020 | Gas | GG | 300 | Gas Turbine/Jet Engine (Simple Cycle Operation) | MRO | Winter | 6337.3116 | 77.3 | 1 | 1 | 9131-Lack of fuel: Contract or Tariff allows for interruption | U1-Forced - Immediate | 300-Gas Turbine/Jet Engine (Simple Cycle Operation)
9131 | Lack of fuel: Contract or Tariff allows for interruption | External | Economic | U1 | Forced - Immediate | 2020 | Gas | GG | 300 | Gas Turbine/Jet Engine (Simple Cycle Operation) | MRO | Off-Peak | 1299.5399 | 161.1 | 1 | 1 | 9131-Lack of fuel: Contract or Tariff allows for interruption | U1-Forced - Immediate | 300-Gas Turbine/Jet Engine (Simple Cycle Operation)
9131 | Lack of fuel: Contract or Tariff allows for interruption | External | Economic | U1 | Forced - Immediate | 2020 | Gas | GG | 300 | Gas Turbine/Jet Engine (Simple Cycle Operation) | MRO | Off-Peak | 1304.3799 | 161.7 | 1 | 1 | 9131-Lack of fuel: Contract or Tariff allows for interruption | U1-Forced - Immediate | 300-Gas Turbine/Jet Engine (Simple Cycle Operation)
9131 | Lack of fuel: Contract or Tariff allows for interruption | External | Economic | U1 | Forced - Immediate | 2020 | Gas | GG | 300 | Gas Turbine/Jet Engine (Simple Cycle Operation) | MRO | Off-Peak | 2421.9 | 162 | 1 | 1 | 9131-Lack of fuel: Contract or Tariff allows for interruption | U1-Forced - Immediate | 300-Gas Turbine/Jet Engine (Simple Cycle Operation)
9131 | Lack of fuel: Contract or Tariff allows for interruption | External | Economic | U1 | Forced - Immediate | 2020 | Gas | GG | 300 | Gas Turbine/Jet Engine (Simple Cycle Operation) | MRO | Off-Peak | 2565.6399 | 161.7 | 1 | 1 | 9131-Lack of fuel: Contract or Tariff allows for interruption | U1-Forced - Immediate | 300-Gas Turbine/Jet Engine (Simple Cycle Operation)
9131 | Lack of fuel: Contract or Tariff allows for interruption | External | Economic | U1 | Forced - Immediate | 2020 | Gas | GG | 300 | Gas Turbine/Jet Engine (Simple Cycle Operation) | MRO | Off-Peak | 2591.0249 | 161.1 | 1 | 1 | 9131-Lack of fuel: Contract or Tariff allows for interruption | U1-Forced - Immediate | 300-Gas Turbine/Jet Engine (Simple Cycle Operation)
9131 | Lack of fuel: Contract or Tariff allows for interruption | External | Economic | U1 | Forced - Immediate | 2020 | Gas | GG | 300 | Gas Turbine/Jet Engine (Simple Cycle Operation) | MRO | Off-Peak | 2599.0799 | 161.1 | 1 | 1 | 9131-Lack of fuel: Contract or Tariff allows for interruption | U1-Forced - Immediate | 300-Gas Turbine/Jet Engine (Simple Cycle Operation)
9131 | Lack of fuel: Contract or Tariff allows for interruption | External | Economic | U1 | Forced - Immediate | 2020 | Gas | GG | 300 | Gas Turbine/Jet Engine (Simple Cycle Operation) | MRO | Off-Peak | 2606.0649 | 161.7 | 1 | 2 | 9131-Lack of fuel: Contract or Tariff allows for interruption | U1-Forced - Immediate | 300-Gas Turbine/Jet Engine (Simple Cycle Operation)
9131 | Lack of fuel: Contract or Tariff allows for interruption | External | Economic | U1 | Forced - Immediate | 2020 | Gas | GG | 300 | Gas Turbine/Jet Engine (Simple Cycle Operation) | MRO | Off-Peak | 2608.7599 | 161.7 | 1 | 1 | 9131-Lack of fuel: Contract or Tariff allows for interruption | U1-Forced - Immediate | 300-Gas Turbine/Jet Engine (Simple Cycle Operation)
9131 | Lack of fuel: Contract or Tariff allows for interruption | External | Economic | U1 | Forced - Immediate | 2020 | Gas | GG | 300 | Gas Turbine/Jet Engine (Simple Cycle Operation) | MRO | Off-Peak | 3211.2599 | 161.1 | 1 | 1 | 9131-Lack of fuel: Contract or Tariff allows for interruption | U1-Forced - Immediate | 300-Gas Turbine/Jet Engine (Simple Cycle Operation)
9131 | Lack of fuel: Contract or Tariff allows for interruption | External | Economic | U1 | Forced - Immediate | 2020 | Gas | GG | 300 | Gas Turbine/Jet Engine (Simple Cycle Operation) | MRO | Off-Peak | 6493.2 | 77.3 | 1 | 1 | 9131-Lack of fuel: Contract or Tariff allows for interruption | U1-Forced - Immediate | 300-Gas Turbine/Jet Engine (Simple Cycle Operation)
9131 | Lack of fuel: Contract or Tariff allows for interruption | External | Economic | U1 | Forced - Immediate | 2020 | Gas | GG | 300 | Gas Turbine/Jet Engine (Simple Cycle Operation) | WECC | Summer | 136.3833 | 49 | 1 | 1 | 9131-Lack of fuel: Contract or Tariff allows for interruption | U1-Forced - Immediate | 300-Gas Turbine/Jet Engine (Simple Cycle Operation)
9131 | Lack of fuel: Contract or Tariff allows for interruption | External | Economic | U1 | Forced - Immediate | 2020 | Gas | GG | 300 | Gas Turbine/Jet Engine (Simple Cycle Operation) | MRO | Winter | 1860 | 155 | 1 | 1 | 9131-Lack of fuel: Contract or Tariff allows for interruption | U1-Forced - Immediate | 300-Gas Turbine/Jet Engine (Simple Cycle Operation)
9131 | Lack of fuel: Contract or Tariff allows for interruption | External | Economic | U1 | Forced - Immediate | 2020 | Gas | GG | 300 | Gas Turbine/Jet Engine (Simple Cycle Operation) | MRO | Winter | 1884 | 157 | 1 | 1 | 9131-Lack of fuel: Contract or Tariff allows for interruption | U1-Forced - Immediate | 300-Gas Turbine/Jet Engine (Simple Cycle Operation)
9131 | Lack of fuel: Contract or Tariff allows for interruption | External | Economic | U1 | Forced - Immediate | 2020 | Gas | GG | 300 | Gas Turbine/Jet Engine (Simple Cycle Operation) | MRO | Winter | 2448.72 | 161.1 | 1 | 1 | 9131-Lack of fuel: Contract or Tariff allows for interruption | U1-Forced - Immediate | 300-Gas Turbine/Jet Engine (Simple Cycle Operation)
9131 | Lack of fuel: Contract or Tariff allows for interruption | External | Economic | U1 | Forced - Immediate | 2020 | Gas | GG | 300 | Gas Turbine/Jet Engine (Simple Cycle Operation) | MRO | Winter | 2518.5299 | 161.1 | 1 | 1 | 9131-Lack of fuel: Contract or Tariff allows for interruption | U1-Forced - Immediate | 300-Gas Turbine/Jet Engine (Simple Cycle Operation)
9131 | Lack of fuel: Contract or Tariff allows for interruption | External | Economic | U1 | Forced - Immediate | 2020 | Gas | GG | 300 | Gas Turbine/Jet Engine (Simple Cycle Operation) | MRO | Winter | 2568.3349 | 161.7 | 1 | 1 | 9131-Lack of fuel: Contract or Tariff allows for interruption | U1-Forced - Immediate | 300-Gas Turbine/Jet Engine (Simple Cycle Operation)
9131 | Lack of fuel: Contract or Tariff allows for interruption | External | Economic | U1 | Forced - Immediate | 2020 | Gas | GG | 300 | Gas Turbine/Jet Engine (Simple Cycle Operation) | MRO | Winter | 2574.9149 | 161.1 | 1 | 1 | 9131-Lack of fuel: Contract or Tariff allows for interruption | U1-Forced - Immediate | 300-Gas Turbine/Jet Engine (Simple Cycle Operation)
9131 | Lack of fuel: Contract or Tariff allows for interruption | External | Economic | U1 | Forced - Immediate | 2020 | Gas | GG | 300 | Gas Turbine/Jet Engine (Simple Cycle Operation) | MRO | Winter | 2587.2 | 161.7 | 1 | 1 | 9131-Lack of fuel: Contract or Tariff allows for interruption | U1-Forced - Immediate | 300-Gas Turbine/Jet Engine (Simple Cycle Operation)
9131 | Lack of fuel: Contract or Tariff allows for interruption | External | Economic | U1 | Forced - Immediate | 2020 | Gas | GG | 300 | Gas Turbine/Jet Engine (Simple Cycle Operation) | MRO | Winter | 2595.285 | 161.7 | 1 | 1 | 9131-Lack of fuel: Contract or Tariff allows for interruption | U1-Forced - Immediate | 300-Gas Turbine/Jet Engine (Simple Cycle Operation)
9131 | Lack of fuel: Contract or Tariff allows for interruption | External | Economic | U1 | Forced - Immediate | 2020 | Gas | GG | 300 | Gas Turbine/Jet Engine (Simple Cycle Operation) | MRO | Winter | 2596.3949 | 161.1 | 1 | 3 | 9131-Lack of fuel: Contract or Tariff allows for interruption | U1-Forced - Immediate | 300-Gas Turbine/Jet Engine (Simple Cycle Operation)
9131 | Lack of fuel: Contract or Tariff allows for interruption | External | Economic | U1 | Forced - Immediate | 2020 | Gas | GG | 300 | Gas Turbine/Jet Engine (Simple Cycle Operation) | MRO | Winter | 2599.0799 | 161.1 | 1 | 2 | 9131-Lack of fuel: Contract or Tariff allows for interruption | U1-Forced - Immediate | 300-Gas Turbine/Jet Engine (Simple Cycle Operation)
9131 | Lack of fuel: Contract or Tariff allows for interruption | External | Economic | U1 | Forced - Immediate | 2020 | Gas | GG | 300 | Gas Turbine/Jet Engine (Simple Cycle Operation) | MRO | Winter | 2608.7599 | 161.7 | 1 | 2 | 9131-Lack of fuel: Contract or Tariff allows for interruption | U1-Forced - Immediate | 300-Gas Turbine/Jet Engine (Simple Cycle Operation)
9131 | Lack of fuel: Contract or Tariff allows for interruption | External | Economic | U1 | Forced - Immediate | 2020 | Gas | GG | 300 | Gas Turbine/Jet Engine (Simple Cycle Operation) | MRO | Winter | 2652.7799 | 161.1 | 1 | 2 | 9131-Lack of fuel: Contract or Tariff allows for interruption | U1-Forced - Immediate | 300-Gas Turbine/Jet Engine (Simple Cycle Operation)
9131 | Lack of fuel: Contract or Tariff allows for interruption | External | Economic | U1 | Forced - Immediate | 2020 | Gas | GG | 300 | Gas Turbine/Jet Engine (Simple Cycle Operation) | MRO | Winter | 2719.2549 | 161.7 | 1 | 1 | 9131-Lack of fuel: Contract or Tariff allows for interruption | U1-Forced - Immediate | 300-Gas Turbine/Jet Engine (Simple Cycle Operation)
9131 | Lack of fuel: Contract or Tariff allows for interruption | External | Economic | U1 | Forced - Immediate | 2020 | Gas | GG | 300 | Gas Turbine/Jet Engine (Simple Cycle Operation) | MRO | Winter | 3646.2299 | 161.1 | 1 | 1 | 9131-Lack of fuel: Contract or Tariff allows for interruption | U1-Forced - Immediate | 300-Gas Turbine/Jet Engine (Simple Cycle Operation)
9131 | Lack of fuel: Contract or Tariff allows for interruption | External | Economic | U1 | Forced - Immediate | 2020 | Gas | GG | 300 | Gas Turbine/Jet Engine (Simple Cycle Operation) | MRO | Winter | 3652.8332 | 155 | 1 | 1 | 9131-Lack of fuel: Contract or Tariff allows for interruption | U1-Forced - Immediate | 300-Gas Turbine/Jet Engine (Simple Cycle Operation)
9131 | Lack of fuel: Contract or Tariff allows for interruption | External | Economic | U1 | Forced - Immediate | 2020 | Gas | GG | 300 | Gas Turbine/Jet Engine (Simple Cycle Operation) | MRO | Winter | 3699.9666 | 157 | 1 | 1 | 9131-Lack of fuel: Contract or Tariff allows for interruption | U1-Forced - Immediate | 300-Gas Turbine/Jet Engine (Simple Cycle Operation)
9131 | Lack of fuel: Contract or Tariff allows for interruption | External | Economic | U1 | Forced - Immediate | 2020 | Gas | GG | 300 | Gas Turbine/Jet Engine (Simple Cycle Operation) | MRO | Winter | 3769.74 | 161.1 | 1 | 1 | 9131-Lack of fuel: Contract or Tariff allows for interruption | U1-Forced - Immediate | 300-Gas Turbine/Jet Engine (Simple Cycle Operation)
9131 | Lack of fuel: Contract or Tariff allows for interruption | External | Economic | U1 | Forced - Immediate | 2020 | Gas | GG | 300 | Gas Turbine/Jet Engine (Simple Cycle Operation) | MRO | Winter | 7420.8 | 77.3 | 1 | 1 | 9131-Lack of fuel: Contract or Tariff allows for interruption | U1-Forced - Immediate | 300-Gas Turbine/Jet Engine (Simple Cycle Operation)
9131 | Lack of fuel: Contract or Tariff allows for interruption | External | Economic | U1 | Forced - Immediate | 2020 | Gas | GG | 300 | Gas Turbine/Jet Engine (Simple Cycle Operation) | MRO | Off-Peak | 1307.0749 | 161.7 | 1 | 1 | 9131-Lack of fuel: Contract or Tariff allows for interruption | U1-Forced - Immediate | 300-Gas Turbine/Jet Engine (Simple Cycle Operation)
9131 | Lack of fuel: Contract or Tariff allows for interruption | External | Economic | U1 | Forced - Immediate | 2020 | Gas | GG | 300 | Gas Turbine/Jet Engine (Simple Cycle Operation) | WECC | Off-Peak | 1643.7686 | 48.04 | 1 | 1 | 9131-Lack of fuel: Contract or Tariff allows for interruption | U1-Forced - Immediate | 300-Gas Turbine/Jet Engine (Simple Cycle Operation)
9131 | Lack of fuel: Contract or Tariff allows for interruption | External | Economic | U1 | Forced - Immediate | 2020 | Gas | GG | 300 | Gas Turbine/Jet Engine (Simple Cycle Operation) | MRO | Off-Peak | 2584.5049 | 161.7 | 1 | 1 | 9131-Lack of fuel: Contract or Tariff allows for interruption | U1-Forced - Immediate | 300-Gas Turbine/Jet Engine (Simple Cycle Operation)
9131 | Lack of fuel: Contract or Tariff allows for interruption | External | Economic | U1 | Forced - Immediate | 2020 | Gas | GG | 300 | Gas Turbine/Jet Engine (Simple Cycle Operation) | MRO | Off-Peak | 2589.8949 | 161.7 | 1 | 1 | 9131-Lack of fuel: Contract or Tariff allows for interruption | U1-Forced - Immediate | 300-Gas Turbine/Jet Engine (Simple Cycle Operation)
9131 | Lack of fuel: Contract or Tariff allows for interruption | External | Economic | U1 | Forced - Immediate | 2020 | Gas | GG | 300 | Gas Turbine/Jet Engine (Simple Cycle Operation) | MRO | Off-Peak | 2630.3199 | 161.7 | 1 | 1 | 9131-Lack of fuel: Contract or Tariff allows for interruption | U1-Forced - Immediate | 300-Gas Turbine/Jet Engine (Simple Cycle Operation)
9131 | Lack of fuel: Contract or Tariff allows for interruption | External | Economic | U1 | Forced - Immediate | 2020 | Gas | GG | 300 | Gas Turbine/Jet Engine (Simple Cycle Operation) | MRO | Off-Peak | 2639.3549 | 161.1 | 1 | 1 | 9131-Lack of fuel: Contract or Tariff allows for interruption | U1-Forced - Immediate | 300-Gas Turbine/Jet Engine (Simple Cycle Operation)
9131 | Lack of fuel: Contract or Tariff allows for interruption | External | Economic | U1 | Forced - Immediate | 2020 | Gas | GG | 300 | Gas Turbine/Jet Engine (Simple Cycle Operation) | MRO | Off-Peak | 2647.4099 | 161.1 | 1 | 1 | 9131-Lack of fuel: Contract or Tariff allows for interruption | U1-Forced - Immediate | 300-Gas Turbine/Jet Engine (Simple Cycle Operation)
9131 | Lack of fuel: Contract or Tariff allows for interruption | External | Economic | U1 | Forced - Immediate | 2020 | Gas | GG | 300 | Gas Turbine/Jet Engine (Simple Cycle Operation) | MRO | Off-Peak | 2748.9 | 161.7 | 1 | 2 | 9131-Lack of fuel: Contract or Tariff allows for interruption | U1-Forced - Immediate | 300-Gas Turbine/Jet Engine (Simple Cycle Operation)
9131 | Lack of fuel: Contract or Tariff allows for interruption | External | Economic | U1 | Forced - Immediate | 2020 | Gas | GG | 300 | Gas Turbine/Jet Engine (Simple Cycle Operation) | MRO | Off-Peak | 2824.3599 | 161.7 | 1 | 1 | 9131-Lack of fuel: Contract or Tariff allows for interruption | U1-Forced - Immediate | 300-Gas Turbine/Jet Engine (Simple Cycle Operation)
9131 | Lack of fuel: Contract or Tariff allows for interruption | External | Economic | U1 | Forced - Immediate | 2020 | Gas | GG | 300 | Gas Turbine/Jet Engine (Simple Cycle Operation) | MRO | Winter | 793.675 | 79.5 | 1 | 1 | 9131-Lack of fuel: Contract or Tariff allows for interruption | U1-Forced - Immediate | 300-Gas Turbine/Jet Engine (Simple Cycle Operation)
9131 | Lack of fuel: Contract or Tariff allows for interruption | External | Economic | U1 | Forced - Immediate | 2020 | Gas | GG | 300 | Gas Turbine/Jet Engine (Simple Cycle Operation) | MRO | Winter | 2572.2299 | 161.1 | 1 | 2 | 9131-Lack of fuel: Contract or Tariff allows for interruption | U1-Forced - Immediate | 300-Gas Turbine/Jet Engine (Simple Cycle Operation)
9131 | Lack of fuel: Contract or Tariff allows for interruption | External | Economic | U1 | Forced - Immediate | 2020 | Gas | GG | 300 | Gas Turbine/Jet Engine (Simple Cycle Operation) | MRO | Winter | 2576.4199 | 161.7 | 1 | 2 | 9131-Lack of fuel: Contract or Tariff allows for interruption | U1-Forced - Immediate | 300-Gas Turbine/Jet Engine (Simple Cycle Operation)
9131 | Lack of fuel: Contract or Tariff allows for interruption | External | Economic | U1 | Forced - Immediate | 2020 | Gas | GG | 300 | Gas Turbine/Jet Engine (Simple Cycle Operation) | MRO | Winter | 2577.6 | 161.1 | 1 | 1 | 9131-Lack of fuel: Contract or Tariff allows for interruption | U1-Forced - Immediate | 300-Gas Turbine/Jet Engine (Simple Cycle Operation)
9131 | Lack of fuel: Contract or Tariff allows for interruption | External | Economic | U1 | Forced - Immediate | 2020 | Gas | GG | 300 | Gas Turbine/Jet Engine (Simple Cycle Operation) | MRO | Winter | 2581.8099 | 161.7 | 1 | 2 | 9131-Lack of fuel: Contract or Tariff allows for interruption | U1-Forced - Immediate | 300-Gas Turbine/Jet Engine (Simple Cycle Operation)
9131 | Lack of fuel: Contract or Tariff allows for interruption | External | Economic | U1 | Forced - Immediate | 2020 | Gas | GG | 300 | Gas Turbine/Jet Engine (Simple Cycle Operation) | MRO | Winter | 2585.655 | 161.1 | 1 | 2 | 9131-Lack of fuel: Contract or Tariff allows for interruption | U1-Forced - Immediate | 300-Gas Turbine/Jet Engine (Simple Cycle Operation)
9131 | Lack of fuel: Contract or Tariff allows for interruption | External | Economic | U1 | Forced - Immediate | 2020 | Gas | GG | 300 | Gas Turbine/Jet Engine (Simple Cycle Operation) | MRO | Winter | 2588.3399 | 161.1 | 1 | 4 | 9131-Lack of fuel: Contract or Tariff allows for interruption | U1-Forced - Immediate | 300-Gas Turbine/Jet Engine (Simple Cycle Operation)
9131 | Lack of fuel: Contract or Tariff allows for interruption | External | Economic | U1 | Forced - Immediate | 2020 | Gas | GG | 300 | Gas Turbine/Jet Engine (Simple Cycle Operation) | MRO | Winter | 2643.795 | 161.7 | 1 | 1 | 9131-Lack of fuel: Contract or Tariff allows for interruption | U1-Forced - Immediate | 300-Gas Turbine/Jet Engine (Simple Cycle Operation)
9131 | Lack of fuel: Contract or Tariff allows for interruption | External | Economic | U1 | Forced - Immediate | 2020 | Gas | GG | 300 | Gas Turbine/Jet Engine (Simple Cycle Operation) | MRO | Winter | 2709.1649 | 161.1 | 1 | 1 | 9131-Lack of fuel: Contract or Tariff allows for interruption | U1-Forced - Immediate | 300-Gas Turbine/Jet Engine (Simple Cycle Operation)
9131 | Lack of fuel: Contract or Tariff allows for interruption | External | Economic | U1 | Forced - Immediate | 2020 | Gas | GG | 300 | Gas Turbine/Jet Engine (Simple Cycle Operation) | MRO | Winter | 2745.2066 | 161.8 | 1 | 1 | 9131-Lack of fuel: Contract or Tariff allows for interruption | U1-Forced - Immediate | 300-Gas Turbine/Jet Engine (Simple Cycle Operation)
9131 | Lack of fuel: Contract or Tariff allows for interruption | External | Economic | U1 | Forced - Immediate | 2020 | Gas | GG | 300 | Gas Turbine/Jet Engine (Simple Cycle Operation) | MRO | Winter | 4118 | 71 | 1 | 1 | 9131-Lack of fuel: Contract or Tariff allows for interruption | U1-Forced - Immediate | 300-Gas Turbine/Jet Engine (Simple Cycle Operation)
9131 | Lack of fuel: Contract or Tariff allows for interruption | External | Economic | U1 | Forced - Immediate | 2020 | Gas | GG | 300 | Gas Turbine/Jet Engine (Simple Cycle Operation) | MRO | Winter | 4516.1666 | 158 | 1 | 1 | 9131-Lack of fuel: Contract or Tariff allows for interruption | U1-Forced - Immediate | 300-Gas Turbine/Jet Engine (Simple Cycle Operation)
9131 | Lack of fuel: Contract or Tariff allows for interruption | External | Economic | U1 | Forced - Immediate | 2020 | Gas | GG | 300 | Gas Turbine/Jet Engine (Simple Cycle Operation) | MRO | Winter | 4557.49 | 78.6 | 1 | 1 | 9131-Lack of fuel: Contract or Tariff allows for interruption | U1-Forced - Immediate | 300-Gas Turbine/Jet Engine (Simple Cycle Operation)
9131 | Lack of fuel: Contract or Tariff allows for interruption | External | Economic | D1 | Forced - Immediate | 2020 | Coal | OS | 800 | Miscellaneous | RFC | Winter | 2980.57 | 13.8 | 1 | 1 | 9131-Lack of fuel: Contract or Tariff allows for interruption | D1-Forced - Immediate | 800-Miscellaneous
9131 | Lack of fuel: Contract or Tariff allows for interruption | External | Economic | U1 | Forced - Immediate | 2020 | Gas | GG | 850 | Combined Cycle Block | NPCC | Winter | 2880 | 60 | 1 | 3 | 9131-Lack of fuel: Contract or Tariff allows for interruption | U1-Forced - Immediate | 850-Combined Cycle Block
9131 | Lack of fuel: Contract or Tariff allows for interruption | External | Economic | D1 | Forced - Immediate | 2020 | Gas | GG | 850 | Combined Cycle Block | RFC | Summer | 68.1633 | 33.8 | 1 | 1 | 9131-Lack of fuel: Contract or Tariff allows for interruption | D1-Forced - Immediate | 850-Combined Cycle Block
9131 | Lack of fuel: Contract or Tariff allows for interruption | External | Economic | U1 | Forced - Immediate | 2020 | Gas | GG | 850 | Combined Cycle Block | NPCC | Winter | 1440 | 60 | 1 | 1 | 9131-Lack of fuel: Contract or Tariff allows for interruption | U1-Forced - Immediate | 850-Combined Cycle Block
9131 | Lack of fuel: Contract or Tariff allows for interruption | External | Economic | D1 | Forced - Immediate | 2020 | Gas | GG | 850 | Combined Cycle Block | RFC | Summer | 266.8 | 92 | 1 | 1 | 9131-Lack of fuel: Contract or Tariff allows for interruption | D1-Forced - Immediate | 850-Combined Cycle Block
9131 | Lack of fuel: Contract or Tariff allows for interruption | External | Economic | D1 | Forced - Immediate | 2020 | Gas | GG | 850 | Combined Cycle Block | SERC | Winter | 6049.5 | 370 | 1 | 1 | 9131-Lack of fuel: Contract or Tariff allows for interruption | D1-Forced - Immediate | 850-Combined Cycle Block
9131 | Lack of fuel: Contract or Tariff allows for interruption | External | Economic | U3 | Forced - Postponed | 2020 | Gas | GG | 850 | Combined Cycle Block | WECC | Winter | 242.25 | 51 | 1 | 1 | 9131-Lack of fuel: Contract or Tariff allows for interruption | U3-Forced - Postponed | 850-Combined Cycle Block
9131 | Lack of fuel: Contract or Tariff allows for interruption | External | Economic | D1 | Forced - Immediate | 2020 | Gas | GG | 851 | CC GT units | TRE | Off-Peak | 156 | 208 | 1 | 1 | 9131-Lack of fuel: Contract or Tariff allows for interruption | D1-Forced - Immediate | 851-CC GT units
9131 | Lack of fuel: Contract or Tariff allows for interruption | External | Economic | U1 | Forced - Immediate | 2020 | Gas | GG | 851 | CC GT units | MRO | Off-Peak | 3915 | 150 | 2 | 2 | 9131-Lack of fuel: Contract or Tariff allows for interruption | U1-Forced - Immediate | 851-CC GT units
9131 | Lack of fuel: Contract or Tariff allows for interruption | External | Economic | U1 | Forced - Immediate | 2020 | Gas | GG | 851 | CC GT units | NPCC | Winter | 1682.8332 | 230 | 1 | 1 | 9131-Lack of fuel: Contract or Tariff allows for interruption | U1-Forced - Immediate | 851-CC GT units
9131 | Lack of fuel: Contract or Tariff allows for interruption | External | Economic | D1 | Forced - Immediate | 2020 | Gas | GG | 851 | CC GT units | TRE | Off-Peak | 159.4665 | 208 | 1 | 1 | 9131-Lack of fuel: Contract or Tariff allows for interruption | D1-Forced - Immediate | 851-CC GT units
9131 | Lack of fuel: Contract or Tariff allows for interruption | External | Economic | D1 | Forced - Immediate | 2020 | Gas | GG | 851 | CC GT units | MRO | Summer | 128 | 16 | 4 | 4 | 9131-Lack of fuel: Contract or Tariff allows for interruption | D1-Forced - Immediate | 851-CC GT units
9131 | Lack of fuel: Contract or Tariff allows for interruption | External | Economic | D1 | Forced - Immediate | 2020 | Gas | GG | 851 | CC GT units | MRO | Off-Peak | 732.1667 | 23 | 3 | 3 | 9131-Lack of fuel: Contract or Tariff allows for interruption | D1-Forced - Immediate | 851-CC GT units
9131 | Lack of fuel: Contract or Tariff allows for interruption | External | Economic | D1 | Forced - Immediate | 2020 | Gas | GG | 851 | CC GT units | MRO | Off-Peak | 1618.25 | 15 | 1 | 1 | 9131-Lack of fuel: Contract or Tariff allows for interruption | D1-Forced - Immediate | 851-CC GT units
9131 | Lack of fuel: Contract or Tariff allows for interruption | External | Economic | D1 | Forced - Immediate | 2020 | Gas | GG | 851 | CC GT units | MRO | Summer | 368.2 | 42 | 4 | 4 | 9131-Lack of fuel: Contract or Tariff allows for interruption | D1-Forced - Immediate | 851-CC GT units
9131 | Lack of fuel: Contract or Tariff allows for interruption | External | Economic | D1 | Forced - Immediate | 2020 | Gas | GG | 851 | CC GT units | MRO | Off-Peak | 585 | 15 | 1 | 1 | 9131-Lack of fuel: Contract or Tariff allows for interruption | D1-Forced - Immediate | 851-CC GT units
9131 | Lack of fuel: Contract or Tariff allows for interruption | External | Economic | U1 | Forced - Immediate | 2020 | Gas | GG | 851 | CC GT units | MRO | Off-Peak | 5850 | 150 | 1 | 1 | 9131-Lack of fuel: Contract or Tariff allows for interruption | U1-Forced - Immediate | 851-CC GT units
9131 | Lack of fuel: Contract or Tariff allows for interruption | External | Economic | U1 | Forced - Immediate | 2020 | Gas | GG | 851 | CC GT units | MRO | Off-Peak | 16157.4999 | 150 | 1 | 1 | 9131-Lack of fuel: Contract or Tariff allows for interruption | U1-Forced - Immediate | 851-CC GT units
9131 | Lack of fuel: Contract or Tariff allows for interruption | External | Economic | D1 | Forced - Immediate | 2020 | Gas | GG | 851 | CC GT units | MRO | Off-Peak | 2203.25 | 15 | 2 | 2 | 9131-Lack of fuel: Contract or Tariff allows for interruption | D1-Forced - Immediate | 851-CC GT units
9131 | Lack of fuel: Contract or Tariff allows for interruption | External | Economic | U1 | Forced - Immediate | 2020 | Gas | GG | 851 | CC GT units | MRO | Off-Peak | 4775 | 150 | 1 | 1 | 9131-Lack of fuel: Contract or Tariff allows for interruption | U1-Forced - Immediate | 851-CC GT units
9131 | Lack of fuel: Contract or Tariff allows for interruption | External | Economic | D1 | Forced - Immediate | 2020 | Waste Heat | WH | 852 | CC steam units | MRO | Off-Peak | 9709.5 | 90 | 1 | 1 | 9131-Lack of fuel: Contract or Tariff allows for interruption | D1-Forced - Immediate | 852-CC steam units
9131 | Lack of fuel: Contract or Tariff allows for interruption | External | Economic | D1 | Forced - Immediate | 2020 | Waste Heat | WH | 852 | CC steam units | MRO | Summer | 688 | 86 | 2 | 2 | 9131-Lack of fuel: Contract or Tariff allows for interruption | D1-Forced - Immediate | 852-CC steam units
9131 | Lack of fuel: Contract or Tariff allows for interruption | External | Economic | U1 | Forced - Immediate | 2020 | Waste Heat | WH | 852 | CC steam units | MRO | Off-Peak | 3915 | 150 | 1 | 1 | 9131-Lack of fuel: Contract or Tariff allows for interruption | U1-Forced - Immediate | 852-CC steam units
9131 | Lack of fuel: Contract or Tariff allows for interruption | External | Economic | D1 | Forced - Immediate | 2020 | Waste Heat | WH | 852 | CC steam units | MRO | Off-Peak | 3510 | 90 | 1 | 1 | 9131-Lack of fuel: Contract or Tariff allows for interruption | D1-Forced - Immediate | 852-CC steam units
9131 | Lack of fuel: Contract or Tariff allows for interruption | External | Economic | D1 | Forced - Immediate | 2020 | Waste Heat | WH | 852 | CC steam units | MRO | Off-Peak | 6669 | 171 | 1 | 1 | 9131-Lack of fuel: Contract or Tariff allows for interruption | D1-Forced - Immediate | 852-CC steam units
9131 | Lack of fuel: Contract or Tariff allows for interruption | External | Economic | D1 | Forced - Immediate | 2020 | Gas | GG | 852 | CC steam units | TRE | Off-Peak | 205.4665 | 268 | 1 | 1 | 9131-Lack of fuel: Contract or Tariff allows for interruption | D1-Forced - Immediate | 852-CC steam units
9131 | Lack of fuel: Contract or Tariff allows for interruption | External | Economic | D1 | Forced - Immediate | 2020 | Waste Heat | WH | 852 | CC steam units | MRO | Summer | 876.6666 | 100 | 2 | 2 | 9131-Lack of fuel: Contract or Tariff allows for interruption | D1-Forced - Immediate | 852-CC steam units
9131 | Lack of fuel: Contract or Tariff allows for interruption | External | Economic | D1 | Forced - Immediate | 2020 | Waste Heat | WH | 852 | CC steam units | MRO | Off-Peak | 18448.0499 | 171 | 1 | 1 | 9131-Lack of fuel: Contract or Tariff allows for interruption | D1-Forced - Immediate | 852-CC steam units
9131 | Lack of fuel: Contract or Tariff allows for interruption | External | Economic | D1 | Forced - Immediate | 2020 | Waste Heat | WH | 852 | CC steam units | MRO | Off-Peak | 2865 | 90 | 1 | 1 | 9131-Lack of fuel: Contract or Tariff allows for interruption | D1-Forced - Immediate | 852-CC steam units
9131 | Lack of fuel: Contract or Tariff allows for interruption | External | Economic | D1 | Forced - Immediate | 2020 | Waste Heat | WH | 852 | CC steam units | MRO | Off-Peak | 5507.1666 | 173 | 1 | 1 | 9131-Lack of fuel: Contract or Tariff allows for interruption | D1-Forced - Immediate | 852-CC steam units
9131 | Lack of fuel: Contract or Tariff allows for interruption | External | Economic | D1 | Forced - Immediate | 2020 | Waste Heat | WH | 852 | CC steam units | WECC | Off-Peak | 6597.5 | 105 | 1 | 1 | 9131-Lack of fuel: Contract or Tariff allows for interruption | D1-Forced - Immediate | 852-CC steam units
9131 | Lack of fuel: Contract or Tariff allows for interruption | External | Economic | D1 | Forced - Immediate | 2020 | Waste Heat | WH | 852 | CC steam units | MRO | Summer | 790.4 | 76 | 2 | 2 | 9131-Lack of fuel: Contract or Tariff allows for interruption | D1-Forced - Immediate | 852-CC steam units
9132 | Wet Fuel - Biomass | External | Miscellaneous (External) | D1 | Forced - Immediate | 2020 | Other | WD | 100 | Fossil-Steam | SERC | Off-Peak | 23.4 | 6 | 1 | 1 | 9132-Wet Fuel - Biomass | D1-Forced - Immediate | 100-Fossil-Steam
9132 | Wet Fuel - Biomass | External | Miscellaneous (External) | D1 | Forced - Immediate | 2020 | Other | WD | 100 | Fossil-Steam | SERC | Summer | 9.45 | 7 | 1 | 1 | 9132-Wet Fuel - Biomass | D1-Forced - Immediate | 100-Fossil-Steam
9132 | Wet Fuel - Biomass | External | Miscellaneous (External) | D1 | Forced - Immediate | 2020 | Other | WD | 100 | Fossil-Steam | SERC | Summer | 11.6667 | 14 | 1 | 1 | 9132-Wet Fuel - Biomass | D1-Forced - Immediate | 100-Fossil-Steam
9132 | Wet Fuel - Biomass | External | Miscellaneous (External) | D1 | Forced - Immediate | 2020 | Other | WD | 100 | Fossil-Steam | SERC | Summer | 18.9 | 9 | 1 | 1 | 9132-Wet Fuel - Biomass | D1-Forced - Immediate | 100-Fossil-Steam
9132 | Wet Fuel - Biomass | External | Miscellaneous (External) | D1 | Forced - Immediate | 2020 | Other | WD | 100 | Fossil-Steam | SERC | Summer | 25.8 | 9 | 1 | 1 | 9132-Wet Fuel - Biomass | D1-Forced - Immediate | 100-Fossil-Steam
9132 | Wet Fuel - Biomass | External | Miscellaneous (External) | D1 | Forced - Immediate | 2020 | Other | WD | 100 | Fossil-Steam | SERC | Winter | 8.6333 | 7 | 1 | 1 | 9132-Wet Fuel - Biomass | D1-Forced - Immediate | 100-Fossil-Steam
9132 | Wet Fuel - Biomass | External | Miscellaneous (External) | D1 | Forced - Immediate | 2020 | Other | WD | 100 | Fossil-Steam | SERC | Winter | 27.75 | 9 | 1 | 1 | 9132-Wet Fuel - Biomass | D1-Forced - Immediate | 100-Fossil-Steam
9132 | Wet Fuel - Biomass | External | Miscellaneous (External) | D1 | Forced - Immediate | 2020 | Other | WD | 100 | Fossil-Steam | SERC | Winter | 65.1 | 14 | 1 | 1 | 9132-Wet Fuel - Biomass | D1-Forced - Immediate | 100-Fossil-Steam
9132 | Wet Fuel - Biomass | External | Miscellaneous (External) | D1 | Forced - Immediate | 2020 | Other | WD | 100 | Fossil-Steam | SERC | Off-Peak | 15.2167 | 11 | 1 | 1 | 9132-Wet Fuel - Biomass | D1-Forced - Immediate | 100-Fossil-Steam
9132 | Wet Fuel - Biomass | External | Miscellaneous (External) | D1 | Forced - Immediate | 2020 | Other | WD | 100 | Fossil-Steam | SERC | Off-Peak | 15.7667 | 11 | 1 | 1 | 9132-Wet Fuel - Biomass | D1-Forced - Immediate | 100-Fossil-Steam
9132 | Wet Fuel - Biomass | External | Miscellaneous (External) | D1 | Forced - Immediate | 2020 | Other | WD | 100 | Fossil-Steam | SERC | Summer | 8.3 | 3 | 1 | 2 | 9132-Wet Fuel - Biomass | D1-Forced - Immediate | 100-Fossil-Steam
9132 | Wet Fuel - Biomass | External | Miscellaneous (External) | D1 | Forced - Immediate | 2020 | Other | WD | 100 | Fossil-Steam | SERC | Summer | 11.2 | 7 | 1 | 1 | 9132-Wet Fuel - Biomass | D1-Forced - Immediate | 100-Fossil-Steam
9132 | Wet Fuel - Biomass | External | Miscellaneous (External) | D1 | Forced - Immediate | 2020 | Other | WD | 100 | Fossil-Steam | SERC | Summer | 24.5667 | 11 | 1 | 1 | 9132-Wet Fuel - Biomass | D1-Forced - Immediate | 100-Fossil-Steam
9132 | Wet Fuel - Biomass | External | Miscellaneous (External) | D1 | Forced - Immediate | 2020 | Other | WD | 100 | Fossil-Steam | SERC | Summer | 28.4167 | 11 | 1 | 1 | 9132-Wet Fuel - Biomass | D1-Forced - Immediate | 100-Fossil-Steam
9132 | Wet Fuel - Biomass | External | Miscellaneous (External) | D1 | Forced - Immediate | 2020 | Other | WD | 100 | Fossil-Steam | SERC | Summer | 47.7333 | 16 | 1 | 1 | 9132-Wet Fuel - Biomass | D1-Forced - Immediate | 100-Fossil-Steam
9132 | Wet Fuel - Biomass | External | Miscellaneous (External) | D1 | Forced - Immediate | 2020 | Other | WD | 100 | Fossil-Steam | SERC | Summer | 60.9 | 21 | 1 | 1 | 9132-Wet Fuel - Biomass | D1-Forced - Immediate | 100-Fossil-Steam
9132 | Wet Fuel - Biomass | External | Miscellaneous (External) | D1 | Forced - Immediate | 2020 | Other | WD | 100 | Fossil-Steam | SERC | Summer | 64.4 | 21 | 1 | 1 | 9132-Wet Fuel - Biomass | D1-Forced - Immediate | 100-Fossil-Steam
9132 | Wet Fuel - Biomass | External | Miscellaneous (External) | D1 | Forced - Immediate | 2020 | Other | WD | 100 | Fossil-Steam | SERC | Summer | 234.1333 | 16 | 1 | 1 | 9132-Wet Fuel - Biomass | D1-Forced - Immediate | 100-Fossil-Steam
9132 | Wet Fuel - Biomass | External | Miscellaneous (External) | D1 | Forced - Immediate | 2020 | Other | WD | 100 | Fossil-Steam | SERC | Winter | 4.4 | 11 | 1 | 1 | 9132-Wet Fuel - Biomass | D1-Forced - Immediate | 100-Fossil-Steam
9132 | Wet Fuel - Biomass | External | Miscellaneous (External) | D1 | Forced - Immediate | 2020 | Other | WD | 100 | Fossil-Steam | SERC | Winter | 5.95 | 3 | 1 | 1 | 9132-Wet Fuel - Biomass | D1-Forced - Immediate | 100-Fossil-Steam
9132 | Wet Fuel - Biomass | External | Miscellaneous (External) | D1 | Forced - Immediate | 2020 | Other | WD | 100 | Fossil-Steam | SERC | Winter | 19.25 | 11 | 1 | 1 | 9132-Wet Fuel - Biomass | D1-Forced - Immediate | 100-Fossil-Steam
9132 | Wet Fuel - Biomass | External | Miscellaneous (External) | D1 | Forced - Immediate | 2020 | Other | WD | 100 | Fossil-Steam | SERC | Winter | 46.3333 | 5 | 1 | 1 | 9132-Wet Fuel - Biomass | D1-Forced - Immediate | 100-Fossil-Steam
9132 | Wet Fuel - Biomass | External | Miscellaneous (External) | D1 | Forced - Immediate | 2020 | Coal | OS | 100 | Fossil-Steam | RFC | Winter | 18 | 3.6 | 1 | 1 | 9132-Wet Fuel - Biomass | D1-Forced - Immediate | 100-Fossil-Steam
9132 | Wet Fuel - Biomass | External | Miscellaneous (External) | D1 | Forced - Immediate | 2020 | Other | WD | 100 | Fossil-Steam | SERC | Off-Peak | 2 | 3 | 1 | 1 | 9132-Wet Fuel - Biomass | D1-Forced - Immediate | 100-Fossil-Steam
9132 | Wet Fuel - Biomass | External | Miscellaneous (External) | D1 | Forced - Immediate | 2020 | Other | WD | 100 | Fossil-Steam | SERC | Off-Peak | 28.05 | 11 | 1 | 1 | 9132-Wet Fuel - Biomass | D1-Forced - Immediate | 100-Fossil-Steam
9132 | Wet Fuel - Biomass | External | Miscellaneous (External) | D1 | Forced - Immediate | 2020 | Other | WD | 100 | Fossil-Steam | SERC | Summer | 16.0667 | 4 | 1 | 1 | 9132-Wet Fuel - Biomass | D1-Forced - Immediate | 100-Fossil-Steam
9132 | Wet Fuel - Biomass | External | Miscellaneous (External) | D1 | Forced - Immediate | 2020 | Other | WD | 100 | Fossil-Steam | SERC | Summer | 20 | 6 | 1 | 1 | 9132-Wet Fuel - Biomass | D1-Forced - Immediate | 100-Fossil-Steam
9132 | Wet Fuel - Biomass | External | Miscellaneous (External) | D1 | Forced - Immediate | 2020 | Other | WD | 100 | Fossil-Steam | SERC | Summer | 21.15 | 9 | 1 | 1 | 9132-Wet Fuel - Biomass | D1-Forced - Immediate | 100-Fossil-Steam
9132 | Wet Fuel - Biomass | External | Miscellaneous (External) | D1 | Forced - Immediate | 2020 | Other | WD | 100 | Fossil-Steam | SERC | Summer | 30.4 | 3 | 1 | 1 | 9132-Wet Fuel - Biomass | D1-Forced - Immediate | 100-Fossil-Steam
9132 | Wet Fuel - Biomass | External | Miscellaneous (External) | D1 | Forced - Immediate | 2020 | Other | WD | 100 | Fossil-Steam | SERC | Summer | 66.5 | 21 | 1 | 1 | 9132-Wet Fuel - Biomass | D1-Forced - Immediate | 100-Fossil-Steam
9132 | Wet Fuel - Biomass | External | Miscellaneous (External) | D1 | Forced - Immediate | 2020 | Other | WD | 100 | Fossil-Steam | SERC | Winter | 4.8333 | 5 | 1 | 1 | 9132-Wet Fuel - Biomass | D1-Forced - Immediate | 100-Fossil-Steam
9132 | Wet Fuel - Biomass | External | Miscellaneous (External) | D1 | Forced - Immediate | 2020 | Other | WD | 100 | Fossil-Steam | SERC | Winter | 5.1333 | 11 | 1 | 1 | 9132-Wet Fuel - Biomass | D1-Forced - Immediate | 100-Fossil-Steam
9132 | Wet Fuel - Biomass | External | Miscellaneous (External) | D1 | Forced - Immediate | 2020 | Coal | OS | 100 | Fossil-Steam | RFC | Off-Peak | 10.6 | 5.3 | 1 | 1 | 9132-Wet Fuel - Biomass | D1-Forced - Immediate | 100-Fossil-Steam
9132 | Wet Fuel - Biomass | External | Miscellaneous (External) | D1 | Forced - Immediate | 2020 | Other | WD | 100 | Fossil-Steam | SERC | Off-Peak | 34.3 | 3 | 1 | 1 | 9132-Wet Fuel - Biomass | D1-Forced - Immediate | 100-Fossil-Steam
9132 | Wet Fuel - Biomass | External | Miscellaneous (External) | D1 | Forced - Immediate | 2020 | Other | WD | 100 | Fossil-Steam | SERC | Summer | 14.3 | 11 | 1 | 2 | 9132-Wet Fuel - Biomass | D1-Forced - Immediate | 100-Fossil-Steam
9132 | Wet Fuel - Biomass | External | Miscellaneous (External) | D1 | Forced - Immediate | 2020 | Other | WD | 100 | Fossil-Steam | SERC | Summer | 31.3333 | 8 | 1 | 1 | 9132-Wet Fuel - Biomass | D1-Forced - Immediate | 100-Fossil-Steam
9132 | Wet Fuel - Biomass | External | Miscellaneous (External) | D1 | Forced - Immediate | 2020 | Other | WD | 100 | Fossil-Steam | SERC | Summer | 168.15 | 19 | 1 | 1 | 9132-Wet Fuel - Biomass | D1-Forced - Immediate | 100-Fossil-Steam
9132 | Wet Fuel - Biomass | External | Miscellaneous (External) | D1 | Forced - Immediate | 2020 | Other | WD | 100 | Fossil-Steam | SERC | Winter | 6.1667 | 5 | 1 | 1 | 9132-Wet Fuel - Biomass | D1-Forced - Immediate | 100-Fossil-Steam
9132 | Wet Fuel - Biomass | External | Miscellaneous (External) | D1 | Forced - Immediate | 2020 | Other | WD | 100 | Fossil-Steam | SERC | Winter | 17.05 | 11 | 1 | 1 | 9132-Wet Fuel - Biomass | D1-Forced - Immediate | 100-Fossil-Steam
9132 | Wet Fuel - Biomass | External | Miscellaneous (External) | D1 | Forced - Immediate | 2020 | Other | WD | 100 | Fossil-Steam | SERC | Winter | 17.6167 | 7 | 1 | 1 | 9132-Wet Fuel - Biomass | D1-Forced - Immediate | 100-Fossil-Steam
9132 | Wet Fuel - Biomass | External | Miscellaneous (External) | D1 | Forced - Immediate | 2020 | Other | WD | 100 | Fossil-Steam | SERC | Winter | 26.3 | 6 | 1 | 1 | 9132-Wet Fuel - Biomass | D1-Forced - Immediate | 100-Fossil-Steam
9132 | Wet Fuel - Biomass | External | Miscellaneous (External) | D1 | Forced - Immediate | 2020 | Coal | OS | 100 | Fossil-Steam | RFC | Off-Peak | 24.6 | 4.1 | 1 | 1 | 9132-Wet Fuel - Biomass | D1-Forced - Immediate | 100-Fossil-Steam
9132 | Wet Fuel - Biomass | External | Miscellaneous (External) | D1 | Forced - Immediate | 2020 | Other | WD | 100 | Fossil-Steam | SERC | Off-Peak | 28.6667 | 8 | 1 | 1 | 9132-Wet Fuel - Biomass | D1-Forced - Immediate | 100-Fossil-Steam
9132 | Wet Fuel - Biomass | External | Miscellaneous (External) | D1 | Forced - Immediate | 2020 | Other | WD | 100 | Fossil-Steam | SERC | Summer | 4.7667 | 11 | 1 | 1 | 9132-Wet Fuel - Biomass | D1-Forced - Immediate | 100-Fossil-Steam
9132 | Wet Fuel - Biomass | External | Miscellaneous (External) | D1 | Forced - Immediate | 2020 | Other | WD | 100 | Fossil-Steam | SERC | Summer | 4.9 | 7 | 1 | 1 | 9132-Wet Fuel - Biomass | D1-Forced - Immediate | 100-Fossil-Steam
9132 | Wet Fuel - Biomass | External | Miscellaneous (External) | D1 | Forced - Immediate | 2020 | Other | WD | 100 | Fossil-Steam | SERC | Summer | 8.5 | 6 | 1 | 1 | 9132-Wet Fuel - Biomass | D1-Forced - Immediate | 100-Fossil-Steam
9132 | Wet Fuel - Biomass | External | Miscellaneous (External) | D1 | Forced - Immediate | 2020 | Other | WD | 100 | Fossil-Steam | SERC | Winter | 37.5 | 10 | 1 | 1 | 9132-Wet Fuel - Biomass | D1-Forced - Immediate | 100-Fossil-Steam
9132 | Wet Fuel - Biomass | External | Miscellaneous (External) | D1 | Forced - Immediate | 2020 | Other | WD | 100 | Fossil-Steam | SERC | Winter | 77.3333 | 16 | 1 | 1 | 9132-Wet Fuel - Biomass | D1-Forced - Immediate | 100-Fossil-Steam
9132 | Wet Fuel - Biomass | External | Miscellaneous (External) | D1 | Forced - Immediate | 2020 | Other | WD | 100 | Fossil-Steam | SERC | Off-Peak | 0.95 | 3 | 1 | 1 | 9132-Wet Fuel - Biomass | D1-Forced - Immediate | 100-Fossil-Steam
9132 | Wet Fuel - Biomass | External | Miscellaneous (External) | D1 | Forced - Immediate | 2020 | Other | WD | 100 | Fossil-Steam | SERC | Off-Peak | 14.1167 | 11 | 1 | 1 | 9132-Wet Fuel - Biomass | D1-Forced - Immediate | 100-Fossil-Steam
9132 | Wet Fuel - Biomass | External | Miscellaneous (External) | D1 | Forced - Immediate | 2020 | Other | WD | 100 | Fossil-Steam | SERC | Off-Peak | 43.45 | 11 | 1 | 2 | 9132-Wet Fuel - Biomass | D1-Forced - Immediate | 100-Fossil-Steam
9132 | Wet Fuel - Biomass | External | Miscellaneous (External) | D1 | Forced - Immediate | 2020 | Other | WD | 100 | Fossil-Steam | SERC | Summer | 12.2667 | 8 | 1 | 1 | 9132-Wet Fuel - Biomass | D1-Forced - Immediate | 100-Fossil-Steam
9132 | Wet Fuel - Biomass | External | Miscellaneous (External) | D1 | Forced - Immediate | 2020 | Other | WD | 100 | Fossil-Steam | SERC | Summer | 25.75 | 3 | 1 | 1 | 9132-Wet Fuel - Biomass | D1-Forced - Immediate | 100-Fossil-Steam
9132 | Wet Fuel - Biomass | External | Miscellaneous (External) | D1 | Forced - Immediate | 2020 | Other | WD | 100 | Fossil-Steam | SERC | Summer | 37.6 | 16 | 1 | 1 | 9132-Wet Fuel - Biomass | D1-Forced - Immediate | 100-Fossil-Steam
9132 | Wet Fuel - Biomass | External | Miscellaneous (External) | D1 | Forced - Immediate | 2020 | Other | WD | 100 | Fossil-Steam | SERC | Summer | 43.7333 | 16 | 1 | 2 | 9132-Wet Fuel - Biomass | D1-Forced - Immediate | 100-Fossil-Steam
9132 | Wet Fuel - Biomass | External | Miscellaneous (External) | D1 | Forced - Immediate | 2020 | Other | WD | 100 | Fossil-Steam | SERC | Summer | 90.95 | 3 | 1 | 1 | 9132-Wet Fuel - Biomass | D1-Forced - Immediate | 100-Fossil-Steam
9132 | Wet Fuel - Biomass | External | Miscellaneous (External) | D1 | Forced - Immediate | 2020 | Other | WD | 100 | Fossil-Steam | SERC | Winter | 6.5 | 6 | 1 | 1 | 9132-Wet Fuel - Biomass | D1-Forced - Immediate | 100-Fossil-Steam
9132 | Wet Fuel - Biomass | External | Miscellaneous (External) | D1 | Forced - Immediate | 2020 | Other | WD | 100 | Fossil-Steam | SERC | Winter | 13.25 | 15 | 1 | 1 | 9132-Wet Fuel - Biomass | D1-Forced - Immediate | 100-Fossil-Steam
9132 | Wet Fuel - Biomass | External | Miscellaneous (External) | D1 | Forced - Immediate | 2020 | Other | WD | 100 | Fossil-Steam | SERC | Winter | 22.3667 | 11 | 1 | 1 | 9132-Wet Fuel - Biomass | D1-Forced - Immediate | 100-Fossil-Steam
9132 | Wet Fuel - Biomass | External | Miscellaneous (External) | D1 | Forced - Immediate | 2020 | Other | WD | 100 | Fossil-Steam | SERC | Winter | 25.0667 | 8 | 1 | 1 | 9132-Wet Fuel - Biomass | D1-Forced - Immediate | 100-Fossil-Steam
9132 | Wet Fuel - Biomass | External | Miscellaneous (External) | D1 | Forced - Immediate | 2020 | Other | WD | 100 | Fossil-Steam | SERC | Winter | 57.4 | 6 | 1 | 1 | 9132-Wet Fuel - Biomass | D1-Forced - Immediate | 100-Fossil-Steam
9132 | Wet Fuel - Biomass | External | Miscellaneous (External) | D1 | Forced - Immediate | 2020 | Other | WD | 100 | Fossil-Steam | SERC | Off-Peak | 3.3333 | 8 | 1 | 1 | 9132-Wet Fuel - Biomass | D1-Forced - Immediate | 100-Fossil-Steam
9132 | Wet Fuel - Biomass | External | Miscellaneous (External) | D1 | Forced - Immediate | 2020 | Other | WD | 100 | Fossil-Steam | SERC | Off-Peak | 21.4 | 6 | 1 | 1 | 9132-Wet Fuel - Biomass | D1-Forced - Immediate | 100-Fossil-Steam
9132 | Wet Fuel - Biomass | External | Miscellaneous (External) | D1 | Forced - Immediate | 2020 | Other | WD | 100 | Fossil-Steam | SERC | Off-Peak | 36.3 | 11 | 1 | 1 | 9132-Wet Fuel - Biomass | D1-Forced - Immediate | 100-Fossil-Steam
9132 | Wet Fuel - Biomass | External | Miscellaneous (External) | D1 | Forced - Immediate | 2020 | Other | WD | 100 | Fossil-Steam | SERC | Summer | 15.25 | 15 | 1 | 1 | 9132-Wet Fuel - Biomass | D1-Forced - Immediate | 100-Fossil-Steam
9132 | Wet Fuel - Biomass | External | Miscellaneous (External) | D1 | Forced - Immediate | 2020 | Other | WD | 100 | Fossil-Steam | SERC | Summer | 23.2167 | 7 | 1 | 1 | 9132-Wet Fuel - Biomass | D1-Forced - Immediate | 100-Fossil-Steam
9132 | Wet Fuel - Biomass | External | Miscellaneous (External) | D1 | Forced - Immediate | 2020 | Other | WD | 100 | Fossil-Steam | SERC | Summer | 38.5 | 7 | 1 | 1 | 9132-Wet Fuel - Biomass | D1-Forced - Immediate | 100-Fossil-Steam
9132 | Wet Fuel - Biomass | External | Miscellaneous (External) | D1 | Forced - Immediate | 2020 | Other | WD | 100 | Fossil-Steam | SERC | Summer | 182.7833 | 11 | 1 | 1 | 9132-Wet Fuel - Biomass | D1-Forced - Immediate | 100-Fossil-Steam
9132 | Wet Fuel - Biomass | External | Miscellaneous (External) | D1 | Forced - Immediate | 2020 | Other | WD | 100 | Fossil-Steam | SERC | Winter | 4.5 | 3 | 1 | 1 | 9132-Wet Fuel - Biomass | D1-Forced - Immediate | 100-Fossil-Steam
9132 | Wet Fuel - Biomass | External | Miscellaneous (External) | D1 | Forced - Immediate | 2020 | Other | WD | 100 | Fossil-Steam | SERC | Winter | 19.1 | 6 | 1 | 1 | 9132-Wet Fuel - Biomass | D1-Forced - Immediate | 100-Fossil-Steam
9132 | Wet Fuel - Biomass | External | Miscellaneous (External) | D1 | Forced - Immediate | 2020 | Other | WD | 100 | Fossil-Steam | SERC | Winter | 30.6 | 6 | 1 | 1 | 9132-Wet Fuel - Biomass | D1-Forced - Immediate | 100-Fossil-Steam
9132 | Wet Fuel - Biomass | External | Miscellaneous (External) | D1 | Forced - Immediate | 2020 | Other | WD | 100 | Fossil-Steam | SERC | Off-Peak | 7.7 | 6 | 1 | 1 | 9132-Wet Fuel - Biomass | D1-Forced - Immediate | 100-Fossil-Steam
9132 | Wet Fuel - Biomass | External | Miscellaneous (External) | D1 | Forced - Immediate | 2020 | Other | WD | 100 | Fossil-Steam | SERC | Off-Peak | 9.9 | 6 | 1 | 1 | 9132-Wet Fuel - Biomass | D1-Forced - Immediate | 100-Fossil-Steam
9132 | Wet Fuel - Biomass | External | Miscellaneous (External) | D1 | Forced - Immediate | 2020 | Other | WD | 100 | Fossil-Steam | SERC | Off-Peak | 19.25 | 5 | 1 | 1 | 9132-Wet Fuel - Biomass | D1-Forced - Immediate | 100-Fossil-Steam
9132 | Wet Fuel - Biomass | External | Miscellaneous (External) | D1 | Forced - Immediate | 2020 | Other | WD | 100 | Fossil-Steam | SERC | Off-Peak | 24.3 | 6 | 1 | 1 | 9132-Wet Fuel - Biomass | D1-Forced - Immediate | 100-Fossil-Steam
9132 | Wet Fuel - Biomass | External | Miscellaneous (External) | D1 | Forced - Immediate | 2020 | Other | WD | 100 | Fossil-Steam | SERC | Summer | 3.45 | 3 | 1 | 1 | 9132-Wet Fuel - Biomass | D1-Forced - Immediate | 100-Fossil-Steam
9132 | Wet Fuel - Biomass | External | Miscellaneous (External) | D1 | Forced - Immediate | 2020 | Other | WD | 100 | Fossil-Steam | SERC | Summer | 3.5 | 6 | 1 | 1 | 9132-Wet Fuel - Biomass | D1-Forced - Immediate | 100-Fossil-Steam
9132 | Wet Fuel - Biomass | External | Miscellaneous (External) | D1 | Forced - Immediate | 2020 | Other | WD | 100 | Fossil-Steam | SERC | Summer | 16.9333 | 4 | 1 | 1 | 9132-Wet Fuel - Biomass | D1-Forced - Immediate | 100-Fossil-Steam
9132 | Wet Fuel - Biomass | External | Miscellaneous (External) | D1 | Forced - Immediate | 2020 | Other | WD | 100 | Fossil-Steam | SERC | Summer | 21 | 6 | 1 | 1 | 9132-Wet Fuel - Biomass | D1-Forced - Immediate | 100-Fossil-Steam
9132 | Wet Fuel - Biomass | External | Miscellaneous (External) | D1 | Forced - Immediate | 2020 | Other | WD | 100 | Fossil-Steam | SERC | Summer | 28.8333 | 10 | 1 | 1 | 9132-Wet Fuel - Biomass | D1-Forced - Immediate | 100-Fossil-Steam
9132 | Wet Fuel - Biomass | External | Miscellaneous (External) | D1 | Forced - Immediate | 2020 | Other | WD | 100 | Fossil-Steam | SERC | Summer | 30.8333 | 5 | 1 | 1 | 9132-Wet Fuel - Biomass | D1-Forced - Immediate | 100-Fossil-Steam
9132 | Wet Fuel - Biomass | External | Miscellaneous (External) | D1 | Forced - Immediate | 2020 | Other | WD | 100 | Fossil-Steam | SERC | Summer | 75.95 | 31 | 1 | 1 | 9132-Wet Fuel - Biomass | D1-Forced - Immediate | 100-Fossil-Steam
9132 | Wet Fuel - Biomass | External | Miscellaneous (External) | D1 | Forced - Immediate | 2020 | Other | WD | 100 | Fossil-Steam | SERC | Summer | 214.55 | 21 | 1 | 1 | 9132-Wet Fuel - Biomass | D1-Forced - Immediate | 100-Fossil-Steam
9132 | Wet Fuel - Biomass | External | Miscellaneous (External) | D1 | Forced - Immediate | 2020 | Other | WD | 100 | Fossil-Steam | SERC | Winter | 4.35 | 3 | 1 | 1 | 9132-Wet Fuel - Biomass | D1-Forced - Immediate | 100-Fossil-Steam
9132 | Wet Fuel - Biomass | External | Miscellaneous (External) | D1 | Forced - Immediate | 2020 | Other | WD | 100 | Fossil-Steam | SERC | Winter | 37.8667 | 8 | 1 | 1 | 9132-Wet Fuel - Biomass | D1-Forced - Immediate | 100-Fossil-Steam
9132 | Wet Fuel - Biomass | External | Miscellaneous (External) | D1 | Forced - Immediate | 2020 | Other | WD | 100 | Fossil-Steam | SERC | Winter | 66.7333 | 11 | 1 | 1 | 9132-Wet Fuel - Biomass | D1-Forced - Immediate | 100-Fossil-Steam
9132 | Wet Fuel - Biomass | External | Miscellaneous (External) | D1 | Forced - Immediate | 2020 | Other | BM | 650 | Fluidized Bed | SERC | Off-Peak | 2.76 | 2.76 | 1 | 1 | 9132-Wet Fuel - Biomass | D1-Forced - Immediate | 650-Fluidized Bed
9132 | Wet Fuel - Biomass | External | Miscellaneous (External) | D1 | Forced - Immediate | 2020 | Other | BM | 650 | Fluidized Bed | SERC | Off-Peak | 8.91 | 2.97 | 1 | 1 | 9132-Wet Fuel - Biomass | D1-Forced - Immediate | 650-Fluidized Bed
9132 | Wet Fuel - Biomass | External | Miscellaneous (External) | D1 | Forced - Immediate | 2020 | Other | BM | 650 | Fluidized Bed | SERC | Off-Peak | 33.84 | 11.28 | 1 | 1 | 9132-Wet Fuel - Biomass | D1-Forced - Immediate | 650-Fluidized Bed
9132 | Wet Fuel - Biomass | External | Miscellaneous (External) | D1 | Forced - Immediate | 2020 | Other | BM | 650 | Fluidized Bed | SERC | Summer | 2.28 | 2.28 | 1 | 1 | 9132-Wet Fuel - Biomass | D1-Forced - Immediate | 650-Fluidized Bed
9132 | Wet Fuel - Biomass | External | Miscellaneous (External) | D1 | Forced - Immediate | 2020 | Other | BM | 650 | Fluidized Bed | SERC | Summer | 2.38 | 2.38 | 1 | 2 | 9132-Wet Fuel - Biomass | D1-Forced - Immediate | 650-Fluidized Bed
9132 | Wet Fuel - Biomass | External | Miscellaneous (External) | D1 | Forced - Immediate | 2020 | Other | BM | 650 | Fluidized Bed | SERC | Summer | 3.64 | 3.64 | 1 | 1 | 9132-Wet Fuel - Biomass | D1-Forced - Immediate | 650-Fluidized Bed
9132 | Wet Fuel - Biomass | External | Miscellaneous (External) | D1 | Forced - Immediate | 2020 | Other | BM | 650 | Fluidized Bed | SERC | Summer | 4.92 | 2.46 | 1 | 1 | 9132-Wet Fuel - Biomass | D1-Forced - Immediate | 650-Fluidized Bed
9132 | Wet Fuel - Biomass | External | Miscellaneous (External) | D1 | Forced - Immediate | 2020 | Other | BM | 650 | Fluidized Bed | SERC | Summer | 5.1 | 5.1 | 1 | 1 | 9132-Wet Fuel - Biomass | D1-Forced - Immediate | 650-Fluidized Bed
9132 | Wet Fuel - Biomass | External | Miscellaneous (External) | D1 | Forced - Immediate | 2020 | Other | BM | 650 | Fluidized Bed | SERC | Summer | 16.2 | 4.05 | 1 | 1 | 9132-Wet Fuel - Biomass | D1-Forced - Immediate | 650-Fluidized Bed
9132 | Wet Fuel - Biomass | External | Miscellaneous (External) | D1 | Forced - Immediate | 2020 | Other | BM | 650 | Fluidized Bed | SERC | Summer | 18.3 | 3.05 | 1 | 1 | 9132-Wet Fuel - Biomass | D1-Forced - Immediate | 650-Fluidized Bed
9132 | Wet Fuel - Biomass | External | Miscellaneous (External) | D1 | Forced - Immediate | 2020 | Other | BM | 650 | Fluidized Bed | SERC | Summer | 45.8 | 11.45 | 1 | 1 | 9132-Wet Fuel - Biomass | D1-Forced - Immediate | 650-Fluidized Bed
9132 | Wet Fuel - Biomass | External | Miscellaneous (External) | D1 | Forced - Immediate | 2020 | Other | BM | 650 | Fluidized Bed | SERC | Summer | 52.08 | 3.72 | 1 | 1 | 9132-Wet Fuel - Biomass | D1-Forced - Immediate | 650-Fluidized Bed
9132 | Wet Fuel - Biomass | External | Miscellaneous (External) | D1 | Forced - Immediate | 2020 | Other | BM | 650 | Fluidized Bed | SERC | Winter | 2.43 | 2.43 | 1 | 2 | 9132-Wet Fuel - Biomass | D1-Forced - Immediate | 650-Fluidized Bed
9132 | Wet Fuel - Biomass | External | Miscellaneous (External) | D1 | Forced - Immediate | 2020 | Other | BM | 650 | Fluidized Bed | SERC | Winter | 4.82 | 2.41 | 1 | 2 | 9132-Wet Fuel - Biomass | D1-Forced - Immediate | 650-Fluidized Bed
9132 | Wet Fuel - Biomass | External | Miscellaneous (External) | D1 | Forced - Immediate | 2020 | Other | BM | 650 | Fluidized Bed | SERC | Winter | 20.23 | 2.89 | 1 | 1 | 9132-Wet Fuel - Biomass | D1-Forced - Immediate | 650-Fluidized Bed
9132 | Wet Fuel - Biomass | External | Miscellaneous (External) | D1 | Forced - Immediate | 2020 | Other | BM | 650 | Fluidized Bed | SERC | Winter | 23.36 | 5.84 | 1 | 1 | 9132-Wet Fuel - Biomass | D1-Forced - Immediate | 650-Fluidized Bed
9132 | Wet Fuel - Biomass | External | Miscellaneous (External) | D1 | Forced - Immediate | 2020 | Other | BM | 650 | Fluidized Bed | SERC | Winter | 53.52 | 8.92 | 1 | 1 | 9132-Wet Fuel - Biomass | D1-Forced - Immediate | 650-Fluidized Bed
9132 | Wet Fuel - Biomass | External | Miscellaneous (External) | D1 | Forced - Immediate | 2020 | Other | BM | 650 | Fluidized Bed | SERC | Winter | 70.7 | 5.05 | 1 | 1 | 9132-Wet Fuel - Biomass | D1-Forced - Immediate | 650-Fluidized Bed
9132 | Wet Fuel - Biomass | External | Miscellaneous (External) | D1 | Forced - Immediate | 2020 | Other | BM | 650 | Fluidized Bed | SERC | Winter | 157.17 | 5.07 | 1 | 1 | 9132-Wet Fuel - Biomass | D1-Forced - Immediate | 650-Fluidized Bed
9132 | Wet Fuel - Biomass | External | Miscellaneous (External) | D1 | Forced - Immediate | 2020 | Other | BM | 650 | Fluidized Bed | SERC | Off-Peak | 5.14 | 2.57 | 1 | 1 | 9132-Wet Fuel - Biomass | D1-Forced - Immediate | 650-Fluidized Bed
9132 | Wet Fuel - Biomass | External | Miscellaneous (External) | D1 | Forced - Immediate | 2020 | Other | BM | 650 | Fluidized Bed | SERC | Off-Peak | 7.62 | 7.62 | 1 | 1 | 9132-Wet Fuel - Biomass | D1-Forced - Immediate | 650-Fluidized Bed
9132 | Wet Fuel - Biomass | External | Miscellaneous (External) | D1 | Forced - Immediate | 2020 | Other | BM | 650 | Fluidized Bed | SERC | Off-Peak | 41.97 | 13.99 | 1 | 1 | 9132-Wet Fuel - Biomass | D1-Forced - Immediate | 650-Fluidized Bed
9132 | Wet Fuel - Biomass | External | Miscellaneous (External) | D1 | Forced - Immediate | 2020 | Other | BM | 650 | Fluidized Bed | SERC | Summer | 2.24 | 2.24 | 1 | 2 | 9132-Wet Fuel - Biomass | D1-Forced - Immediate | 650-Fluidized Bed
9132 | Wet Fuel - Biomass | External | Miscellaneous (External) | D1 | Forced - Immediate | 2020 | Other | BM | 650 | Fluidized Bed | SERC | Summer | 2.31 | 2.31 | 1 | 1 | 9132-Wet Fuel - Biomass | D1-Forced - Immediate | 650-Fluidized Bed
9132 | Wet Fuel - Biomass | External | Miscellaneous (External) | D1 | Forced - Immediate | 2020 | Other | BM | 650 | Fluidized Bed | SERC | Summer | 4.96 | 2.48 | 1 | 1 | 9132-Wet Fuel - Biomass | D1-Forced - Immediate | 650-Fluidized Bed
9132 | Wet Fuel - Biomass | External | Miscellaneous (External) | D1 | Forced - Immediate | 2020 | Other | BM | 650 | Fluidized Bed | SERC | Summer | 5.52 | 2.76 | 1 | 1 | 9132-Wet Fuel - Biomass | D1-Forced - Immediate | 650-Fluidized Bed
9132 | Wet Fuel - Biomass | External | Miscellaneous (External) | D1 | Forced - Immediate | 2020 | Other | BM | 650 | Fluidized Bed | SERC | Summer | 7.53 | 2.51 | 1 | 1 | 9132-Wet Fuel - Biomass | D1-Forced - Immediate | 650-Fluidized Bed
9132 | Wet Fuel - Biomass | External | Miscellaneous (External) | D1 | Forced - Immediate | 2020 | Other | BM | 650 | Fluidized Bed | SERC | Summer | 16.4 | 8.2 | 1 | 1 | 9132-Wet Fuel - Biomass | D1-Forced - Immediate | 650-Fluidized Bed
9132 | Wet Fuel - Biomass | External | Miscellaneous (External) | D1 | Forced - Immediate | 2020 | Other | BM | 650 | Fluidized Bed | SERC | Summer | 21.96 | 5.49 | 1 | 1 | 9132-Wet Fuel - Biomass | D1-Forced - Immediate | 650-Fluidized Bed
9132 | Wet Fuel - Biomass | External | Miscellaneous (External) | D1 | Forced - Immediate | 2020 | Other | BM | 650 | Fluidized Bed | SERC | Summer | 29.04 | 4.84 | 1 | 1 | 9132-Wet Fuel - Biomass | D1-Forced - Immediate | 650-Fluidized Bed
9132 | Wet Fuel - Biomass | External | Miscellaneous (External) | D1 | Forced - Immediate | 2020 | Other | BM | 650 | Fluidized Bed | SERC | Summer | 36.64 | 4.58 | 1 | 1 | 9132-Wet Fuel - Biomass | D1-Forced - Immediate | 650-Fluidized Bed
9132 | Wet Fuel - Biomass | External | Miscellaneous (External) | D1 | Forced - Immediate | 2020 | Other | BM | 650 | Fluidized Bed | SERC | Summer | 52.02 | 8.67 | 1 | 1 | 9132-Wet Fuel - Biomass | D1-Forced - Immediate | 650-Fluidized Bed
9132 | Wet Fuel - Biomass | External | Miscellaneous (External) | D1 | Forced - Immediate | 2020 | Other | BM | 650 | Fluidized Bed | SERC | Summer | 124.26 | 6.54 | 1 | 1 | 9132-Wet Fuel - Biomass | D1-Forced - Immediate | 650-Fluidized Bed
9132 | Wet Fuel - Biomass | External | Miscellaneous (External) | D1 | Forced - Immediate | 2020 | Other | BM | 650 | Fluidized Bed | SERC | Winter | 2.48 | 2.48 | 1 | 1 | 9132-Wet Fuel - Biomass | D1-Forced - Immediate | 650-Fluidized Bed
9132 | Wet Fuel - Biomass | External | Miscellaneous (External) | D1 | Forced - Immediate | 2020 | Other | BM | 650 | Fluidized Bed | SERC | Winter | 2.57 | 2.57 | 1 | 2 | 9132-Wet Fuel - Biomass | D1-Forced - Immediate | 650-Fluidized Bed
9132 | Wet Fuel - Biomass | External | Miscellaneous (External) | D1 | Forced - Immediate | 2020 | Other | BM | 650 | Fluidized Bed | SERC | Winter | 2.88 | 2.88 | 1 | 2 | 9132-Wet Fuel - Biomass | D1-Forced - Immediate | 650-Fluidized Bed
9132 | Wet Fuel - Biomass | External | Miscellaneous (External) | D1 | Forced - Immediate | 2020 | Other | BM | 650 | Fluidized Bed | SERC | Winter | 49.72 | 4.52 | 1 | 1 | 9132-Wet Fuel - Biomass | D1-Forced - Immediate | 650-Fluidized Bed
9132 | Wet Fuel - Biomass | External | Miscellaneous (External) | D1 | Forced - Immediate | 2020 | Other | BM | 650 | Fluidized Bed | SERC | Off-Peak | 17.52 | 4.38 | 1 | 1 | 9132-Wet Fuel - Biomass | D1-Forced - Immediate | 650-Fluidized Bed
9132 | Wet Fuel - Biomass | External | Miscellaneous (External) | D1 | Forced - Immediate | 2020 | Other | BM | 650 | Fluidized Bed | SERC | Off-Peak | 40.8 | 8.16 | 1 | 1 | 9132-Wet Fuel - Biomass | D1-Forced - Immediate | 650-Fluidized Bed
9132 | Wet Fuel - Biomass | External | Miscellaneous (External) | D1 | Forced - Immediate | 2020 | Other | BM | 650 | Fluidized Bed | SERC | Off-Peak | 55.65 | 2.65 | 1 | 1 | 9132-Wet Fuel - Biomass | D1-Forced - Immediate | 650-Fluidized Bed
9132 | Wet Fuel - Biomass | External | Miscellaneous (External) | D1 | Forced - Immediate | 2020 | Other | BM | 650 | Fluidized Bed | SERC | Off-Peak | 102 | 3 | 1 | 1 | 9132-Wet Fuel - Biomass | D1-Forced - Immediate | 650-Fluidized Bed
9132 | Wet Fuel - Biomass | External | Miscellaneous (External) | D1 | Forced - Immediate | 2020 | Other | BM | 650 | Fluidized Bed | SERC | Off-Peak | 344.16 | 4.78 | 1 | 1 | 9132-Wet Fuel - Biomass | D1-Forced - Immediate | 650-Fluidized Bed
9132 | Wet Fuel - Biomass | External | Miscellaneous (External) | D1 | Forced - Immediate | 2020 | Other | BM | 650 | Fluidized Bed | SERC | Summer | 2.26 | 2.26 | 1 | 2 | 9132-Wet Fuel - Biomass | D1-Forced - Immediate | 650-Fluidized Bed
9132 | Wet Fuel - Biomass | External | Miscellaneous (External) | D1 | Forced - Immediate | 2020 | Other | BM | 650 | Fluidized Bed | SERC | Summer | 2.46 | 2.46 | 1 | 1 | 9132-Wet Fuel - Biomass | D1-Forced - Immediate | 650-Fluidized Bed
9132 | Wet Fuel - Biomass | External | Miscellaneous (External) | D1 | Forced - Immediate | 2020 | Other | BM | 650 | Fluidized Bed | SERC | Summer | 2.56 | 2.56 | 1 | 1 | 9132-Wet Fuel - Biomass | D1-Forced - Immediate | 650-Fluidized Bed
9132 | Wet Fuel - Biomass | External | Miscellaneous (External) | D1 | Forced - Immediate | 2020 | Other | BM | 650 | Fluidized Bed | SERC | Summer | 4.52 | 4.52 | 1 | 1 | 9132-Wet Fuel - Biomass | D1-Forced - Immediate | 650-Fluidized Bed
9132 | Wet Fuel - Biomass | External | Miscellaneous (External) | D1 | Forced - Immediate | 2020 | Other | BM | 650 | Fluidized Bed | SERC | Summer | 4.72 | 2.36 | 1 | 1 | 9132-Wet Fuel - Biomass | D1-Forced - Immediate | 650-Fluidized Bed
9132 | Wet Fuel - Biomass | External | Miscellaneous (External) | D1 | Forced - Immediate | 2020 | Other | BM | 650 | Fluidized Bed | SERC | Summer | 8.62 | 4.31 | 1 | 1 | 9132-Wet Fuel - Biomass | D1-Forced - Immediate | 650-Fluidized Bed
9132 | Wet Fuel - Biomass | External | Miscellaneous (External) | D1 | Forced - Immediate | 2020 | Other | BM | 650 | Fluidized Bed | SERC | Summer | 10.11 | 3.37 | 1 | 1 | 9132-Wet Fuel - Biomass | D1-Forced - Immediate | 650-Fluidized Bed
9132 | Wet Fuel - Biomass | External | Miscellaneous (External) | D1 | Forced - Immediate | 2020 | Other | BM | 650 | Fluidized Bed | SERC | Summer | 19.05 | 3.81 | 1 | 1 | 9132-Wet Fuel - Biomass | D1-Forced - Immediate | 650-Fluidized Bed
9132 | Wet Fuel - Biomass | External | Miscellaneous (External) | D1 | Forced - Immediate | 2020 | Other | BM | 650 | Fluidized Bed | SERC | Summer | 24.75 | 4.95 | 1 | 1 | 9132-Wet Fuel - Biomass | D1-Forced - Immediate | 650-Fluidized Bed
9132 | Wet Fuel - Biomass | External | Miscellaneous (External) | D1 | Forced - Immediate | 2020 | Other | BM | 650 | Fluidized Bed | SERC | Summer | 36.12 | 9.03 | 1 | 1 | 9132-Wet Fuel - Biomass | D1-Forced - Immediate | 650-Fluidized Bed
9132 | Wet Fuel - Biomass | External | Miscellaneous (External) | D1 | Forced - Immediate | 2020 | Other | BM | 650 | Fluidized Bed | SERC | Winter | 3.66 | 3.66 | 1 | 1 | 9132-Wet Fuel - Biomass | D1-Forced - Immediate | 650-Fluidized Bed
9132 | Wet Fuel - Biomass | External | Miscellaneous (External) | D1 | Forced - Immediate | 2020 | Other | BM | 650 | Fluidized Bed | SERC | Winter | 4.403 | 2.22 | 1 | 1 | 9132-Wet Fuel - Biomass | D1-Forced - Immediate | 650-Fluidized Bed
9132 | Wet Fuel - Biomass | External | Miscellaneous (External) | D1 | Forced - Immediate | 2020 | Other | BM | 650 | Fluidized Bed | SERC | Winter | 5.54 | 5.54 | 1 | 1 | 9132-Wet Fuel - Biomass | D1-Forced - Immediate | 650-Fluidized Bed
9132 | Wet Fuel - Biomass | External | Miscellaneous (External) | D1 | Forced - Immediate | 2020 | Other | BM | 650 | Fluidized Bed | SERC | Winter | 6.3 | 6.3 | 1 | 1 | 9132-Wet Fuel - Biomass | D1-Forced - Immediate | 650-Fluidized Bed
9132 | Wet Fuel - Biomass | External | Miscellaneous (External) | D1 | Forced - Immediate | 2020 | Other | BM | 650 | Fluidized Bed | SERC | Winter | 16.02 | 5.34 | 1 | 1 | 9132-Wet Fuel - Biomass | D1-Forced - Immediate | 650-Fluidized Bed
9132 | Wet Fuel - Biomass | External | Miscellaneous (External) | D1 | Forced - Immediate | 2020 | Other | BM | 650 | Fluidized Bed | SERC | Winter | 17.37 | 5.79 | 1 | 1 | 9132-Wet Fuel - Biomass | D1-Forced - Immediate | 650-Fluidized Bed
9132 | Wet Fuel - Biomass | External | Miscellaneous (External) | D1 | Forced - Immediate | 2020 | Other | BM | 650 | Fluidized Bed | SERC | Winter | 23.07 | 7.69 | 1 | 1 | 9132-Wet Fuel - Biomass | D1-Forced - Immediate | 650-Fluidized Bed
9132 | Wet Fuel - Biomass | External | Miscellaneous (External) | D1 | Forced - Immediate | 2020 | Other | BM | 650 | Fluidized Bed | SERC | Off-Peak | 4.36 | 4.36 | 1 | 1 | 9132-Wet Fuel - Biomass | D1-Forced - Immediate | 650-Fluidized Bed
9132 | Wet Fuel - Biomass | External | Miscellaneous (External) | D1 | Forced - Immediate | 2020 | Other | BM | 650 | Fluidized Bed | SERC | Off-Peak | 8.6672 | 4.37 | 1 | 1 | 9132-Wet Fuel - Biomass | D1-Forced - Immediate | 650-Fluidized Bed
9132 | Wet Fuel - Biomass | External | Miscellaneous (External) | D1 | Forced - Immediate | 2020 | Other | BM | 650 | Fluidized Bed | SERC | Off-Peak | 9.69 | 3.23 | 1 | 1 | 9132-Wet Fuel - Biomass | D1-Forced - Immediate | 650-Fluidized Bed
9132 | Wet Fuel - Biomass | External | Miscellaneous (External) | D1 | Forced - Immediate | 2020 | Other | BM | 650 | Fluidized Bed | SERC | Off-Peak | 26.48 | 13.24 | 1 | 1 | 9132-Wet Fuel - Biomass | D1-Forced - Immediate | 650-Fluidized Bed
9132 | Wet Fuel - Biomass | External | Miscellaneous (External) | D1 | Forced - Immediate | 2020 | Other | BM | 650 | Fluidized Bed | SERC | Off-Peak | 120.25 | 3.25 | 1 | 1 | 9132-Wet Fuel - Biomass | D1-Forced - Immediate | 650-Fluidized Bed
9132 | Wet Fuel - Biomass | External | Miscellaneous (External) | D1 | Forced - Immediate | 2020 | Other | BM | 650 | Fluidized Bed | SERC | Summer | 2.85 | 2.85 | 1 | 1 | 9132-Wet Fuel - Biomass | D1-Forced - Immediate | 650-Fluidized Bed
9132 | Wet Fuel - Biomass | External | Miscellaneous (External) | D1 | Forced - Immediate | 2020 | Other | BM | 650 | Fluidized Bed | SERC | Summer | 3 | 3 | 1 | 3 | 9132-Wet Fuel - Biomass | D1-Forced - Immediate | 650-Fluidized Bed
9132 | Wet Fuel - Biomass | External | Miscellaneous (External) | D1 | Forced - Immediate | 2020 | Other | BM | 650 | Fluidized Bed | SERC | Summer | 3.56 | 3.56 | 1 | 1 | 9132-Wet Fuel - Biomass | D1-Forced - Immediate | 650-Fluidized Bed
9132 | Wet Fuel - Biomass | External | Miscellaneous (External) | D1 | Forced - Immediate | 2020 | Other | BM | 650 | Fluidized Bed | SERC | Summer | 8.8 | 4.4 | 1 | 1 | 9132-Wet Fuel - Biomass | D1-Forced - Immediate | 650-Fluidized Bed
9132 | Wet Fuel - Biomass | External | Miscellaneous (External) | D1 | Forced - Immediate | 2020 | Other | BM | 650 | Fluidized Bed | SERC | Summer | 13.86 | 2.31 | 1 | 1 | 9132-Wet Fuel - Biomass | D1-Forced - Immediate | 650-Fluidized Bed
9132 | Wet Fuel - Biomass | External | Miscellaneous (External) | D1 | Forced - Immediate | 2020 | Other | BM | 650 | Fluidized Bed | SERC | Summer | 20.19 | 6.73 | 1 | 1 | 9132-Wet Fuel - Biomass | D1-Forced - Immediate | 650-Fluidized Bed
9132 | Wet Fuel - Biomass | External | Miscellaneous (External) | D1 | Forced - Immediate | 2020 | Other | BM | 650 | Fluidized Bed | SERC | Summer | 23.1805 | 7.77 | 1 | 1 | 9132-Wet Fuel - Biomass | D1-Forced - Immediate | 650-Fluidized Bed
9132 | Wet Fuel - Biomass | External | Miscellaneous (External) | D1 | Forced - Immediate | 2020 | Other | BM | 650 | Fluidized Bed | SERC | Summer | 200.9625 | 6.99 | 1 | 1 | 9132-Wet Fuel - Biomass | D1-Forced - Immediate | 650-Fluidized Bed
9132 | Wet Fuel - Biomass | External | Miscellaneous (External) | D1 | Forced - Immediate | 2020 | Other | BM | 650 | Fluidized Bed | SERC | Winter | 2.22 | 2.22 | 1 | 1 | 9132-Wet Fuel - Biomass | D1-Forced - Immediate | 650-Fluidized Bed
9132 | Wet Fuel - Biomass | External | Miscellaneous (External) | D1 | Forced - Immediate | 2020 | Other | BM | 650 | Fluidized Bed | SERC | Winter | 3.2 | 3.2 | 1 | 1 | 9132-Wet Fuel - Biomass | D1-Forced - Immediate | 650-Fluidized Bed
9132 | Wet Fuel - Biomass | External | Miscellaneous (External) | D1 | Forced - Immediate | 2020 | Other | BM | 650 | Fluidized Bed | SERC | Winter | 7.71 | 2.57 | 1 | 1 | 9132-Wet Fuel - Biomass | D1-Forced - Immediate | 650-Fluidized Bed
9132 | Wet Fuel - Biomass | External | Miscellaneous (External) | D1 | Forced - Immediate | 2020 | Other | BM | 650 | Fluidized Bed | SERC | Winter | 17.3 | 3.46 | 1 | 1 | 9132-Wet Fuel - Biomass | D1-Forced - Immediate | 650-Fluidized Bed
9132 | Wet Fuel - Biomass | External | Miscellaneous (External) | D1 | Forced - Immediate | 2020 | Other | BM | 650 | Fluidized Bed | SERC | Winter | 221.6 | 5.54 | 1 | 1 | 9132-Wet Fuel - Biomass | D1-Forced - Immediate | 650-Fluidized Bed
9132 | Wet Fuel - Biomass | External | Miscellaneous (External) | D1 | Forced - Immediate | 2020 | Other | BM | 650 | Fluidized Bed | SERC | Off-Peak | 2.7 | 2.7 | 1 | 1 | 9132-Wet Fuel - Biomass | D1-Forced - Immediate | 650-Fluidized Bed
9132 | Wet Fuel - Biomass | External | Miscellaneous (External) | D1 | Forced - Immediate | 2020 | Other | BM | 650 | Fluidized Bed | SERC | Off-Peak | 2.86 | 2.86 | 1 | 1 | 9132-Wet Fuel - Biomass | D1-Forced - Immediate | 650-Fluidized Bed
9132 | Wet Fuel - Biomass | External | Miscellaneous (External) | D1 | Forced - Immediate | 2020 | Other | BM | 650 | Fluidized Bed | SERC | Off-Peak | 4.68 | 2.34 | 1 | 1 | 9132-Wet Fuel - Biomass | D1-Forced - Immediate | 650-Fluidized Bed
9132 | Wet Fuel - Biomass | External | Miscellaneous (External) | D1 | Forced - Immediate | 2020 | Other | BM | 650 | Fluidized Bed | SERC | Off-Peak | 7.28 | 3.64 | 1 | 1 | 9132-Wet Fuel - Biomass | D1-Forced - Immediate | 650-Fluidized Bed
9132 | Wet Fuel - Biomass | External | Miscellaneous (External) | D1 | Forced - Immediate | 2020 | Other | BM | 650 | Fluidized Bed | SERC | Off-Peak | 11.75 | 2.35 | 1 | 1 | 9132-Wet Fuel - Biomass | D1-Forced - Immediate | 650-Fluidized Bed
9132 | Wet Fuel - Biomass | External | Miscellaneous (External) | D1 | Forced - Immediate | 2020 | Other | BM | 650 | Fluidized Bed | SERC | Off-Peak | 35.36 | 2.72 | 1 | 1 | 9132-Wet Fuel - Biomass | D1-Forced - Immediate | 650-Fluidized Bed
9132 | Wet Fuel - Biomass | External | Miscellaneous (External) | D1 | Forced - Immediate | 2020 | Other | BM | 650 | Fluidized Bed | SERC | Off-Peak | 532.38 | 9.34 | 1 | 1 | 9132-Wet Fuel - Biomass | D1-Forced - Immediate | 650-Fluidized Bed
9132 | Wet Fuel - Biomass | External | Miscellaneous (External) | D1 | Forced - Immediate | 2020 | Other | BM | 650 | Fluidized Bed | SERC | Summer | 2.32 | 2.32 | 1 | 1 | 9132-Wet Fuel - Biomass | D1-Forced - Immediate | 650-Fluidized Bed
9132 | Wet Fuel - Biomass | External | Miscellaneous (External) | D1 | Forced - Immediate | 2020 | Other | BM | 650 | Fluidized Bed | SERC | Summer | 3.06 | 3.06 | 1 | 1 | 9132-Wet Fuel - Biomass | D1-Forced - Immediate | 650-Fluidized Bed
9132 | Wet Fuel - Biomass | External | Miscellaneous (External) | D1 | Forced - Immediate | 2020 | Other | BM | 650 | Fluidized Bed | SERC | Summer | 18.55 | 2.65 | 1 | 1 | 9132-Wet Fuel - Biomass | D1-Forced - Immediate | 650-Fluidized Bed
9132 | Wet Fuel - Biomass | External | Miscellaneous (External) | D1 | Forced - Immediate | 2020 | Other | BM | 650 | Fluidized Bed | SERC | Summer | 37 | 18.5 | 1 | 1 | 9132-Wet Fuel - Biomass | D1-Forced - Immediate | 650-Fluidized Bed
9132 | Wet Fuel - Biomass | External | Miscellaneous (External) | D1 | Forced - Immediate | 2020 | Other | BM | 650 | Fluidized Bed | SERC | Summer | 77.9173 | 9.76 | 1 | 1 | 9132-Wet Fuel - Biomass | D1-Forced - Immediate | 650-Fluidized Bed
9132 | Wet Fuel - Biomass | External | Miscellaneous (External) | D1 | Forced - Immediate | 2020 | Other | BM | 650 | Fluidized Bed | SERC | Summer | 88.56 | 7.38 | 1 | 1 | 9132-Wet Fuel - Biomass | D1-Forced - Immediate | 650-Fluidized Bed
9132 | Wet Fuel - Biomass | External | Miscellaneous (External) | D1 | Forced - Immediate | 2020 | Other | BM | 650 | Fluidized Bed | SERC | Summer | 830.3 | 21.85 | 1 | 1 | 9132-Wet Fuel - Biomass | D1-Forced - Immediate | 650-Fluidized Bed
9132 | Wet Fuel - Biomass | External | Miscellaneous (External) | D1 | Forced - Immediate | 2020 | Other | BM | 650 | Fluidized Bed | SERC | Summer | 924 | 13.2 | 1 | 1 | 9132-Wet Fuel - Biomass | D1-Forced - Immediate | 650-Fluidized Bed
9132 | Wet Fuel - Biomass | External | Miscellaneous (External) | D1 | Forced - Immediate | 2020 | Other | BM | 650 | Fluidized Bed | SERC | Winter | 2.41 | 2.41 | 1 | 2 | 9132-Wet Fuel - Biomass | D1-Forced - Immediate | 650-Fluidized Bed
9132 | Wet Fuel - Biomass | External | Miscellaneous (External) | D1 | Forced - Immediate | 2020 | Other | BM | 650 | Fluidized Bed | SERC | Winter | 4.86 | 2.43 | 1 | 1 | 9132-Wet Fuel - Biomass | D1-Forced - Immediate | 650-Fluidized Bed
9132 | Wet Fuel - Biomass | External | Miscellaneous (External) | D1 | Forced - Immediate | 2020 | Other | BM | 650 | Fluidized Bed | SERC | Winter | 6.9 | 2.3 | 1 | 1 | 9132-Wet Fuel - Biomass | D1-Forced - Immediate | 650-Fluidized Bed
9132 | Wet Fuel - Biomass | External | Miscellaneous (External) | D1 | Forced - Immediate | 2020 | Other | BM | 650 | Fluidized Bed | SERC | Winter | 14.84 | 3.71 | 1 | 1 | 9132-Wet Fuel - Biomass | D1-Forced - Immediate | 650-Fluidized Bed
9132 | Wet Fuel - Biomass | External | Miscellaneous (External) | D1 | Forced - Immediate | 2020 | Other | BM | 650 | Fluidized Bed | SERC | Winter | 20.85 | 6.95 | 1 | 1 | 9132-Wet Fuel - Biomass | D1-Forced - Immediate | 650-Fluidized Bed
9132 | Wet Fuel - Biomass | External | Miscellaneous (External) | D1 | Forced - Immediate | 2020 | Other | BM | 650 | Fluidized Bed | SERC | Winter | 113.74 | 10.34 | 1 | 1 | 9132-Wet Fuel - Biomass | D1-Forced - Immediate | 650-Fluidized Bed
9132 | Wet Fuel - Biomass | External | Miscellaneous (External) | D1 | Forced - Immediate | 2020 | Other | BM | 650 | Fluidized Bed | SERC | Winter | 128.52 | 14.28 | 1 | 1 | 9132-Wet Fuel - Biomass | D1-Forced - Immediate | 650-Fluidized Bed
9132 | Wet Fuel - Biomass | External | Miscellaneous (External) | D1 | Forced - Immediate | 2020 | Other | BM | 650 | Fluidized Bed | SERC | Off-Peak | 2.24 | 2.24 | 1 | 1 | 9132-Wet Fuel - Biomass | D1-Forced - Immediate | 650-Fluidized Bed
9132 | Wet Fuel - Biomass | External | Miscellaneous (External) | D1 | Forced - Immediate | 2020 | Other | BM | 650 | Fluidized Bed | SERC | Off-Peak | 5.34 | 2.67 | 1 | 1 | 9132-Wet Fuel - Biomass | D1-Forced - Immediate | 650-Fluidized Bed
9132 | Wet Fuel - Biomass | External | Miscellaneous (External) | D1 | Forced - Immediate | 2020 | Other | BM | 650 | Fluidized Bed | SERC | Off-Peak | 20.09 | 2.87 | 1 | 1 | 9132-Wet Fuel - Biomass | D1-Forced - Immediate | 650-Fluidized Bed
9132 | Wet Fuel - Biomass | External | Miscellaneous (External) | D1 | Forced - Immediate | 2020 | Other | BM | 650 | Fluidized Bed | SERC | Off-Peak | 39.75 | 7.95 | 1 | 1 | 9132-Wet Fuel - Biomass | D1-Forced - Immediate | 650-Fluidized Bed
9132 | Wet Fuel - Biomass | External | Miscellaneous (External) | D1 | Forced - Immediate | 2020 | Other | BM | 650 | Fluidized Bed | SERC | Off-Peak | 42 | 10.5 | 1 | 1 | 9132-Wet Fuel - Biomass | D1-Forced - Immediate | 650-Fluidized Bed
9132 | Wet Fuel - Biomass | External | Miscellaneous (External) | D1 | Forced - Immediate | 2020 | Other | BM | 650 | Fluidized Bed | SERC | Off-Peak | 42.84 | 4.76 | 1 | 1 | 9132-Wet Fuel - Biomass | D1-Forced - Immediate | 650-Fluidized Bed
9132 | Wet Fuel - Biomass | External | Miscellaneous (External) | D1 | Forced - Immediate | 2020 | Other | BM | 650 | Fluidized Bed | SERC | Summer | 2.1732 | 2.21 | 1 | 1 | 9132-Wet Fuel - Biomass | D1-Forced - Immediate | 650-Fluidized Bed
9132 | Wet Fuel - Biomass | External | Miscellaneous (External) | D1 | Forced - Immediate | 2020 | Other | BM | 650 | Fluidized Bed | SERC | Summer | 2.35 | 2.35 | 1 | 1 | 9132-Wet Fuel - Biomass | D1-Forced - Immediate | 650-Fluidized Bed
9132 | Wet Fuel - Biomass | External | Miscellaneous (External) | D1 | Forced - Immediate | 2020 | Other | BM | 650 | Fluidized Bed | SERC | Summer | 4.8 | 2.4 | 1 | 1 | 9132-Wet Fuel - Biomass | D1-Forced - Immediate | 650-Fluidized Bed
9132 | Wet Fuel - Biomass | External | Miscellaneous (External) | D1 | Forced - Immediate | 2020 | Other | BM | 650 | Fluidized Bed | SERC | Summer | 4.94 | 2.47 | 1 | 1 | 9132-Wet Fuel - Biomass | D1-Forced - Immediate | 650-Fluidized Bed
9132 | Wet Fuel - Biomass | External | Miscellaneous (External) | D1 | Forced - Immediate | 2020 | Other | BM | 650 | Fluidized Bed | SERC | Summer | 6.82 | 3.41 | 1 | 1 | 9132-Wet Fuel - Biomass | D1-Forced - Immediate | 650-Fluidized Bed
9132 | Wet Fuel - Biomass | External | Miscellaneous (External) | D1 | Forced - Immediate | 2020 | Other | BM | 650 | Fluidized Bed | SERC | Summer | 18.06 | 3.01 | 1 | 1 | 9132-Wet Fuel - Biomass | D1-Forced - Immediate | 650-Fluidized Bed
9132 | Wet Fuel - Biomass | External | Miscellaneous (External) | D1 | Forced - Immediate | 2020 | Other | BM | 650 | Fluidized Bed | SERC | Summer | 25.76 | 3.68 | 1 | 1 | 9132-Wet Fuel - Biomass | D1-Forced - Immediate | 650-Fluidized Bed
9132 | Wet Fuel - Biomass | External | Miscellaneous (External) | D1 | Forced - Immediate | 2020 | Other | BM | 650 | Fluidized Bed | SERC | Summer | 42.56 | 2.66 | 1 | 1 | 9132-Wet Fuel - Biomass | D1-Forced - Immediate | 650-Fluidized Bed
9132 | Wet Fuel - Biomass | External | Miscellaneous (External) | D1 | Forced - Immediate | 2020 | Other | BM | 650 | Fluidized Bed | SERC | Summer | 56.801 | 4.74 | 1 | 1 | 9132-Wet Fuel - Biomass | D1-Forced - Immediate | 650-Fluidized Bed
9132 | Wet Fuel - Biomass | External | Miscellaneous (External) | D1 | Forced - Immediate | 2020 | Other | BM | 650 | Fluidized Bed | SERC | Winter | 2.3 | 2.3 | 1 | 1 | 9132-Wet Fuel - Biomass | D1-Forced - Immediate | 650-Fluidized Bed
9132 | Wet Fuel - Biomass | External | Miscellaneous (External) | D1 | Forced - Immediate | 2020 | Other | BM | 650 | Fluidized Bed | SERC | Winter | 2.59 | 2.59 | 1 | 1 | 9132-Wet Fuel - Biomass | D1-Forced - Immediate | 650-Fluidized Bed
9132 | Wet Fuel - Biomass | External | Miscellaneous (External) | D1 | Forced - Immediate | 2020 | Other | BM | 650 | Fluidized Bed | SERC | Winter | 9.86 | 4.93 | 1 | 1 | 9132-Wet Fuel - Biomass | D1-Forced - Immediate | 650-Fluidized Bed
9132 | Wet Fuel - Biomass | External | Miscellaneous (External) | D1 | Forced - Immediate | 2020 | Other | BM | 650 | Fluidized Bed | SERC | Winter | 13.12 | 3.28 | 1 | 1 | 9132-Wet Fuel - Biomass | D1-Forced - Immediate | 650-Fluidized Bed
9132 | Wet Fuel - Biomass | External | Miscellaneous (External) | D1 | Forced - Immediate | 2020 | Other | BM | 650 | Fluidized Bed | SERC | Winter | 491.31 | 4.77 | 1 | 1 | 9132-Wet Fuel - Biomass | D1-Forced - Immediate | 650-Fluidized Bed
9132 | Wet Fuel - Biomass | External | Miscellaneous (External) | D1 | Forced - Immediate | 2020 | Other | BM | 650 | Fluidized Bed | SERC | Off-Peak | 2.22 | 2.22 | 1 | 1 | 9132-Wet Fuel - Biomass | D1-Forced - Immediate | 650-Fluidized Bed
9132 | Wet Fuel - Biomass | External | Miscellaneous (External) | D1 | Forced - Immediate | 2020 | Other | BM | 650 | Fluidized Bed | SERC | Off-Peak | 2.28 | 2.28 | 1 | 1 | 9132-Wet Fuel - Biomass | D1-Forced - Immediate | 650-Fluidized Bed
9132 | Wet Fuel - Biomass | External | Miscellaneous (External) | D1 | Forced - Immediate | 2020 | Other | BM | 650 | Fluidized Bed | SERC | Off-Peak | 2.36 | 2.36 | 1 | 1 | 9132-Wet Fuel - Biomass | D1-Forced - Immediate | 650-Fluidized Bed
9132 | Wet Fuel - Biomass | External | Miscellaneous (External) | D1 | Forced - Immediate | 2020 | Other | BM | 650 | Fluidized Bed | SERC | Off-Peak | 2.59 | 2.59 | 1 | 1 | 9132-Wet Fuel - Biomass | D1-Forced - Immediate | 650-Fluidized Bed
9132 | Wet Fuel - Biomass | External | Miscellaneous (External) | D1 | Forced - Immediate | 2020 | Other | BM | 650 | Fluidized Bed | SERC | Off-Peak | 8.97 | 2.99 | 1 | 1 | 9132-Wet Fuel - Biomass | D1-Forced - Immediate | 650-Fluidized Bed
9132 | Wet Fuel - Biomass | External | Miscellaneous (External) | D1 | Forced - Immediate | 2020 | Other | BM | 650 | Fluidized Bed | SERC | Off-Peak | 944.9722 | 5.87 | 1 | 1 | 9132-Wet Fuel - Biomass | D1-Forced - Immediate | 650-Fluidized Bed
9132 | Wet Fuel - Biomass | External | Miscellaneous (External) | D1 | Forced - Immediate | 2020 | Other | BM | 650 | Fluidized Bed | SERC | Summer | 2.83 | 2.83 | 1 | 1 | 9132-Wet Fuel - Biomass | D1-Forced - Immediate | 650-Fluidized Bed
9132 | Wet Fuel - Biomass | External | Miscellaneous (External) | D1 | Forced - Immediate | 2020 | Other | BM | 650 | Fluidized Bed | SERC | Summer | 5.7 | 2.85 | 1 | 1 | 9132-Wet Fuel - Biomass | D1-Forced - Immediate | 650-Fluidized Bed
9132 | Wet Fuel - Biomass | External | Miscellaneous (External) | D1 | Forced - Immediate | 2020 | Other | BM | 650 | Fluidized Bed | SERC | Summer | 9.74 | 4.87 | 1 | 1 | 9132-Wet Fuel - Biomass | D1-Forced - Immediate | 650-Fluidized Bed
9132 | Wet Fuel - Biomass | External | Miscellaneous (External) | D1 | Forced - Immediate | 2020 | Other | BM | 650 | Fluidized Bed | SERC | Summer | 33.24 | 2.77 | 1 | 1 | 9132-Wet Fuel - Biomass | D1-Forced - Immediate | 650-Fluidized Bed
9132 | Wet Fuel - Biomass | External | Miscellaneous (External) | D1 | Forced - Immediate | 2020 | Other | BM | 650 | Fluidized Bed | SERC | Summer | 38.76 | 9.69 | 1 | 1 | 9132-Wet Fuel - Biomass | D1-Forced - Immediate | 650-Fluidized Bed
9132 | Wet Fuel - Biomass | External | Miscellaneous (External) | D1 | Forced - Immediate | 2020 | Other | BM | 650 | Fluidized Bed | SERC | Summer | 48.44 | 3.46 | 1 | 1 | 9132-Wet Fuel - Biomass | D1-Forced - Immediate | 650-Fluidized Bed
9132 | Wet Fuel - Biomass | External | Miscellaneous (External) | D1 | Forced - Immediate | 2020 | Other | BM | 650 | Fluidized Bed | SERC | Summer | 52.64 | 3.76 | 1 | 1 | 9132-Wet Fuel - Biomass | D1-Forced - Immediate | 650-Fluidized Bed
9132 | Wet Fuel - Biomass | External | Miscellaneous (External) | D1 | Forced - Immediate | 2020 | Other | BM | 650 | Fluidized Bed | SERC | Summer | 67.32 | 7.48 | 1 | 1 | 9132-Wet Fuel - Biomass | D1-Forced - Immediate | 650-Fluidized Bed
9132 | Wet Fuel - Biomass | External | Miscellaneous (External) | D1 | Forced - Immediate | 2020 | Other | BM | 650 | Fluidized Bed | SERC | Summer | 67.92 | 5.66 | 1 | 1 | 9132-Wet Fuel - Biomass | D1-Forced - Immediate | 650-Fluidized Bed
9132 | Wet Fuel - Biomass | External | Miscellaneous (External) | D1 | Forced - Immediate | 2020 | Other | BM | 650 | Fluidized Bed | SERC | Winter | 2.2617 | 2.3 | 1 | 1 | 9132-Wet Fuel - Biomass | D1-Forced - Immediate | 650-Fluidized Bed
9132 | Wet Fuel - Biomass | External | Miscellaneous (External) | D1 | Forced - Immediate | 2020 | Other | BM | 650 | Fluidized Bed | SERC | Winter | 2.9893 | 3.04 | 1 | 1 | 9132-Wet Fuel - Biomass | D1-Forced - Immediate | 650-Fluidized Bed
9132 | Wet Fuel - Biomass | External | Miscellaneous (External) | D1 | Forced - Immediate | 2020 | Other | BM | 650 | Fluidized Bed | SERC | Winter | 4.66 | 2.33 | 1 | 1 | 9132-Wet Fuel - Biomass | D1-Forced - Immediate | 650-Fluidized Bed
9132 | Wet Fuel - Biomass | External | Miscellaneous (External) | D1 | Forced - Immediate | 2020 | Other | BM | 650 | Fluidized Bed | SERC | Winter | 5.28 | 5.28 | 1 | 1 | 9132-Wet Fuel - Biomass | D1-Forced - Immediate | 650-Fluidized Bed
9132 | Wet Fuel - Biomass | External | Miscellaneous (External) | D1 | Forced - Immediate | 2020 | Other | BM | 650 | Fluidized Bed | SERC | Winter | 5.72 | 2.86 | 1 | 1 | 9132-Wet Fuel - Biomass | D1-Forced - Immediate | 650-Fluidized Bed
9132 | Wet Fuel - Biomass | External | Miscellaneous (External) | D1 | Forced - Immediate | 2020 | Other | BM | 650 | Fluidized Bed | SERC | Winter | 12.27 | 4.09 | 1 | 1 | 9132-Wet Fuel - Biomass | D1-Forced - Immediate | 650-Fluidized Bed
9132 | Wet Fuel - Biomass | External | Miscellaneous (External) | D1 | Forced - Immediate | 2020 | Other | BM | 650 | Fluidized Bed | SERC | Winter | 19.08 | 6.36 | 1 | 1 | 9132-Wet Fuel - Biomass | D1-Forced - Immediate | 650-Fluidized Bed
9132 | Wet Fuel - Biomass | External | Miscellaneous (External) | D1 | Forced - Immediate | 2020 | Other | BM | 650 | Fluidized Bed | SERC | Winter | 22.56 | 7.52 | 1 | 1 | 9132-Wet Fuel - Biomass | D1-Forced - Immediate | 650-Fluidized Bed
9132 | Wet Fuel - Biomass | External | Miscellaneous (External) | D1 | Forced - Immediate | 2020 | Other | BM | 650 | Fluidized Bed | SERC | Winter | 73.0457 | 10.46 | 1 | 1 | 9132-Wet Fuel - Biomass | D1-Forced - Immediate | 650-Fluidized Bed
9132 | Wet Fuel - Biomass | External | Miscellaneous (External) | D1 | Forced - Immediate | 2020 | Other | BM | 650 | Fluidized Bed | SERC | Winter | 216.7223 | 5.86 | 1 | 1 | 9132-Wet Fuel - Biomass | D1-Forced - Immediate | 650-Fluidized Bed
9132 | Wet Fuel - Biomass | External | Miscellaneous (External) | D1 | Forced - Immediate | 2020 | Other | BM | 650 | Fluidized Bed | SERC | Off-Peak | 11.85 | 2.37 | 1 | 1 | 9132-Wet Fuel - Biomass | D1-Forced - Immediate | 650-Fluidized Bed
9132 | Wet Fuel - Biomass | External | Miscellaneous (External) | D1 | Forced - Immediate | 2020 | Other | BM | 650 | Fluidized Bed | SERC | Off-Peak | 17.64 | 2.52 | 1 | 1 | 9132-Wet Fuel - Biomass | D1-Forced - Immediate | 650-Fluidized Bed
9132 | Wet Fuel - Biomass | External | Miscellaneous (External) | D1 | Forced - Immediate | 2020 | Other | BM | 650 | Fluidized Bed | SERC | Off-Peak | 42.3558 | 2.65 | 1 | 1 | 9132-Wet Fuel - Biomass | D1-Forced - Immediate | 650-Fluidized Bed
9132 | Wet Fuel - Biomass | External | Miscellaneous (External) | D1 | Forced - Immediate | 2020 | Other | BM | 650 | Fluidized Bed | SERC | Off-Peak | 60.84 | 10.14 | 1 | 1 | 9132-Wet Fuel - Biomass | D1-Forced - Immediate | 650-Fluidized Bed
9132 | Wet Fuel - Biomass | External | Miscellaneous (External) | D1 | Forced - Immediate | 2020 | Other | BM | 650 | Fluidized Bed | SERC | Off-Peak | 307.33 | 4.21 | 1 | 1 | 9132-Wet Fuel - Biomass | D1-Forced - Immediate | 650-Fluidized Bed
9132 | Wet Fuel - Biomass | External | Miscellaneous (External) | D1 | Forced - Immediate | 2020 | Other | BM | 650 | Fluidized Bed | SERC | Summer | 2.42 | 2.42 | 1 | 1 | 9132-Wet Fuel - Biomass | D1-Forced - Immediate | 650-Fluidized Bed
9132 | Wet Fuel - Biomass | External | Miscellaneous (External) | D1 | Forced - Immediate | 2020 | Other | BM | 650 | Fluidized Bed | SERC | Summer | 4.64 | 2.32 | 1 | 1 | 9132-Wet Fuel - Biomass | D1-Forced - Immediate | 650-Fluidized Bed
9132 | Wet Fuel - Biomass | External | Miscellaneous (External) | D1 | Forced - Immediate | 2020 | Other | BM | 650 | Fluidized Bed | SERC | Summer | 5.44 | 2.72 | 1 | 1 | 9132-Wet Fuel - Biomass | D1-Forced - Immediate | 650-Fluidized Bed
9132 | Wet Fuel - Biomass | External | Miscellaneous (External) | D1 | Forced - Immediate | 2020 | Other | BM | 650 | Fluidized Bed | SERC | Summer | 7.86 | 3.93 | 1 | 1 | 9132-Wet Fuel - Biomass | D1-Forced - Immediate | 650-Fluidized Bed
9132 | Wet Fuel - Biomass | External | Miscellaneous (External) | D1 | Forced - Immediate | 2020 | Other | BM | 650 | Fluidized Bed | SERC | Summer | 10.68 | 3.56 | 1 | 1 | 9132-Wet Fuel - Biomass | D1-Forced - Immediate | 650-Fluidized Bed
9132 | Wet Fuel - Biomass | External | Miscellaneous (External) | D1 | Forced - Immediate | 2020 | Other | BM | 650 | Fluidized Bed | SERC | Summer | 11.9 | 2.38 | 1 | 1 | 9132-Wet Fuel - Biomass | D1-Forced - Immediate | 650-Fluidized Bed
9132 | Wet Fuel - Biomass | External | Miscellaneous (External) | D1 | Forced - Immediate | 2020 | Other | BM | 650 | Fluidized Bed | SERC | Winter | 2.25 | 2.25 | 1 | 1 | 9132-Wet Fuel - Biomass | D1-Forced - Immediate | 650-Fluidized Bed
9132 | Wet Fuel - Biomass | External | Miscellaneous (External) | D1 | Forced - Immediate | 2020 | Other | BM | 650 | Fluidized Bed | SERC | Winter | 19.45 | 3.89 | 1 | 1 | 9132-Wet Fuel - Biomass | D1-Forced - Immediate | 650-Fluidized Bed
9132 | Wet Fuel - Biomass | External | Miscellaneous (External) | D1 | Forced - Immediate | 2020 | Coal | OS | 800 | Miscellaneous | RFC | Summer | 1589.4667 | 13 | 1 | 1 | 9132-Wet Fuel - Biomass | D1-Forced - Immediate | 800-Miscellaneous
9132 | Wet Fuel - Biomass | External | Miscellaneous (External) | D1 | Forced - Immediate | 2020 | Coal | OS | 800 | Miscellaneous | RFC | Summer | 594.15 | 17 | 1 | 1 | 9132-Wet Fuel - Biomass | D1-Forced - Immediate | 800-Miscellaneous
9132 | Wet Fuel - Biomass | External | Miscellaneous (External) | D1 | Forced - Immediate | 2020 | Coal | OS | 800 | Miscellaneous | RFC | Summer | 1245.3 | 18 | 1 | 1 | 9132-Wet Fuel - Biomass | D1-Forced - Immediate | 800-Miscellaneous
9132 | Wet Fuel - Biomass | External | Miscellaneous (External) | D1 | Forced - Immediate | 2020 | Coal | OS | 800 | Miscellaneous | RFC | Summer | 1665.15 | 17 | 1 | 1 | 9132-Wet Fuel - Biomass | D1-Forced - Immediate | 800-Miscellaneous
9132 | Wet Fuel - Biomass | External | Miscellaneous (External) | D1 | Forced - Immediate | 2020 | Coal | OS | 800 | Miscellaneous | RFC | Summer | 440.2667 | 8 | 1 | 1 | 9132-Wet Fuel - Biomass | D1-Forced - Immediate | 800-Miscellaneous
9132 | Wet Fuel - Biomass | External | Miscellaneous (External) | D1 | Forced - Immediate | 2020 | Coal | OS | 800 | Miscellaneous | RFC | Off-Peak | 521.695 | 10.3 | 1 | 1 | 9132-Wet Fuel - Biomass | D1-Forced - Immediate | 800-Miscellaneous
9132 | Wet Fuel - Biomass | External | Miscellaneous (External) | D1 | Forced - Immediate | 2020 | Coal | OS | 800 | Miscellaneous | RFC | Summer | 3.8 | 12 | 1 | 1 | 9132-Wet Fuel - Biomass | D1-Forced - Immediate | 800-Miscellaneous
9134 | Fuel conservation | External | Economic | D2 | Forced - Delayed | 2020 | Coal | LI | 100 | Fossil-Steam | TRE | Off-Peak | 3092.25 | 465 | 1 | 1 | 9134-Fuel conservation | D2-Forced - Delayed | 100-Fossil-Steam
9134 | Fuel conservation | External | Economic | D2 | Forced - Delayed | 2020 | Coal | LI | 100 | Fossil-Steam | TRE | Winter | 1947.3665 | 226 | 1 | 1 | 9134-Fuel conservation | D2-Forced - Delayed | 100-Fossil-Steam
9134 | Fuel conservation | External | Economic | U3 | Forced - Postponed | 2020 | Coal | CC | 100 | Fossil-Steam | TRE | Summer | 10.8329 | 650 | 1 | 1 | 9134-Fuel conservation | U3-Forced - Postponed | 100-Fossil-Steam
9134 | Fuel conservation | External | Economic | D1 | Forced - Immediate | 2020 | Coal | CC | 100 | Fossil-Steam | RFC | Summer | 959.7332 | 236 | 1 | 1 | 9134-Fuel conservation | D1-Forced - Immediate | 100-Fossil-Steam
9134 | Fuel conservation | External | Economic | D2 | Forced - Delayed | 2020 | Coal | CC | 100 | Fossil-Steam | TRE | Summer | 2760 | 460 | 1 | 1 | 9134-Fuel conservation | D2-Forced - Delayed | 100-Fossil-Steam
9134 | Fuel conservation | External | Economic | D2 | Forced - Delayed | 2020 | Coal | LI | 100 | Fossil-Steam | TRE | Winter | 103.8333 | 89 | 1 | 1 | 9134-Fuel conservation | D2-Forced - Delayed | 100-Fossil-Steam
9134 | Fuel conservation | External | Economic | D2 | Forced - Delayed | 2020 | Other | BM | 100 | Fossil-Steam | SERC | Winter | 2283.085 | 12.9 | 1 | 1 | 9134-Fuel conservation | D2-Forced - Delayed | 100-Fossil-Steam
9134 | Fuel conservation | External | Economic | D1 | Forced - Immediate | 2020 | Other | WD | 100 | Fossil-Steam | SERC | Off-Peak | 1846.05 | 31 | 1 | 1 | 9134-Fuel conservation | D1-Forced - Immediate | 100-Fossil-Steam
9134 | Fuel conservation | External | Economic | D1 | Forced - Immediate | 2020 | Coal | CC | 100 | Fossil-Steam | RFC | Off-Peak | 786.5331 | 347 | 1 | 1 | 9134-Fuel conservation | D1-Forced - Immediate | 100-Fossil-Steam
9134 | Fuel conservation | External | Economic | D1 | Forced - Immediate | 2020 | Gas | GG | 100 | Fossil-Steam | MRO | Off-Peak | 2144.9833 | 43 | 1 | 1 | 9134-Fuel conservation | D1-Forced - Immediate | 100-Fossil-Steam
9134 | Fuel conservation | External | Economic | D1 | Forced - Immediate | 2020 | Other | WD | 100 | Fossil-Steam | SERC | Off-Peak | 1538.6333 | 31 | 1 | 1 | 9134-Fuel conservation | D1-Forced - Immediate | 100-Fossil-Steam
9134 | Fuel conservation | External | Economic | D1 | Forced - Immediate | 2020 | Other | WD | 100 | Fossil-Steam | SERC | Off-Peak | 1735.4833 | 31 | 1 | 1 | 9134-Fuel conservation | D1-Forced - Immediate | 100-Fossil-Steam
9134 | Fuel conservation | External | Economic | D1 | Forced - Immediate | 2020 | Coal | CC | 100 | Fossil-Steam | RFC | Summer | 279.2666 | 236 | 2 | 2 | 9134-Fuel conservation | D1-Forced - Immediate | 100-Fossil-Steam
9134 | Fuel conservation | External | Economic | U1 | Forced - Immediate | 2020 | Coal | CC | 100 | Fossil-Steam | RFC | Summer | 22074.5 | 742 | 1 | 1 | 9134-Fuel conservation | U1-Forced - Immediate | 100-Fossil-Steam
9134 | Fuel conservation | External | Economic | D1 | Forced - Immediate | 2020 | Coal | CC | 100 | Fossil-Steam | RFC | Summer | 794.5332 | 236 | 1 | 1 | 9134-Fuel conservation | D1-Forced - Immediate | 100-Fossil-Steam
9134 | Fuel conservation | External | Economic | D2 | Forced - Delayed | 2020 | Coal | LI | 100 | Fossil-Steam | TRE | Summer | 2578.6999 | 321 | 1 | 1 | 9134-Fuel conservation | D2-Forced - Delayed | 100-Fossil-Steam
9134 | Fuel conservation | External | Economic | U3 | Forced - Postponed | 2020 | Coal | CC | 100 | Fossil-Steam | TRE | Summer | 77317.5 | 650 | 1 | 1 | 9134-Fuel conservation | U3-Forced - Postponed | 100-Fossil-Steam
9134 | Fuel conservation | External | Economic | D1 | Forced - Immediate | 2020 | Gas | GG | 100 | Fossil-Steam | MRO | Off-Peak | 2144.2666 | 43 | 1 | 1 | 9134-Fuel conservation | D1-Forced - Immediate | 100-Fossil-Steam
9134 | Fuel conservation | External | Economic | D1 | Forced - Immediate | 2020 | Other | WD | 100 | Fossil-Steam | NPCC | Summer | 74995.1833 | 24.1 | 1 | 1 | 9134-Fuel conservation | D1-Forced - Immediate | 100-Fossil-Steam
9134 | Fuel conservation | External | Economic | D2 | Forced - Delayed | 2020 | Coal | LI | 100 | Fossil-Steam | TRE | Off-Peak | 3023.6665 | 470 | 1 | 1 | 9134-Fuel conservation | D2-Forced - Delayed | 100-Fossil-Steam
9134 | Fuel conservation | External | Economic | D2 | Forced - Delayed | 2020 | Coal | LI | 100 | Fossil-Steam | TRE | Summer | 2516 | 340 | 1 | 1 | 9134-Fuel conservation | D2-Forced - Delayed | 100-Fossil-Steam
9134 | Fuel conservation | External | Economic | D2 | Forced - Delayed | 2020 | Coal | LI | 100 | Fossil-Steam | TRE | Winter | 1078.9999 | 195 | 1 | 1 | 9134-Fuel conservation | D2-Forced - Delayed | 100-Fossil-Steam
9134 | Fuel conservation | External | Economic | U1 | Forced - Immediate | 2020 | Coal | CC | 100 | Fossil-Steam | RFC | Summer | 6418.3 | 742 | 1 | 1 | 9134-Fuel conservation | U1-Forced - Immediate | 100-Fossil-Steam
9134 | Fuel conservation | External | Economic | D1 | Forced - Immediate | 2020 | Gas | GG | 300 | Gas Turbine/Jet Engine (Simple Cycle Operation) | NPCC | Winter | 60 | 12 | 1 | 1 | 9134-Fuel conservation | D1-Forced - Immediate | 300-Gas Turbine/Jet Engine (Simple Cycle Operation)
9134 | Fuel conservation | External | Economic | U1 | Forced - Immediate | 2020 | Gas | GG | 300 | Gas Turbine/Jet Engine (Simple Cycle Operation) | MRO | Off-Peak | 9724.8333 | 166 | 1 | 1 | 9134-Fuel conservation | U1-Forced - Immediate | 300-Gas Turbine/Jet Engine (Simple Cycle Operation)
9134 | Fuel conservation | External | Economic | D1 | Forced - Immediate | 2020 | Gas | GG | 300 | Gas Turbine/Jet Engine (Simple Cycle Operation) | NPCC | Winter | 58.3 | 11 | 1 | 1 | 9134-Fuel conservation | D1-Forced - Immediate | 300-Gas Turbine/Jet Engine (Simple Cycle Operation)
9134 | Fuel conservation | External | Economic | D1 | Forced - Immediate | 2020 | Gas | GG | 300 | Gas Turbine/Jet Engine (Simple Cycle Operation) | NPCC | Winter | 152.8 | 8 | 1 | 1 | 9134-Fuel conservation | D1-Forced - Immediate | 300-Gas Turbine/Jet Engine (Simple Cycle Operation)
9134 | Fuel conservation | External | Economic | D1 | Forced - Immediate | 2020 | Gas | GG | 300 | Gas Turbine/Jet Engine (Simple Cycle Operation) | NPCC | Winter | 60.75 | 9 | 1 | 1 | 9134-Fuel conservation | D1-Forced - Immediate | 300-Gas Turbine/Jet Engine (Simple Cycle Operation)
9134 | Fuel conservation | External | Economic | D1 | Forced - Immediate | 2020 | Gas | GG | 300 | Gas Turbine/Jet Engine (Simple Cycle Operation) | NPCC | Winter | 72.5833 | 13 | 1 | 1 | 9134-Fuel conservation | D1-Forced - Immediate | 300-Gas Turbine/Jet Engine (Simple Cycle Operation)
9134 | Fuel conservation | External | Economic | D1 | Forced - Immediate | 2020 | Coal | OS | 800 | Miscellaneous | RFC | Off-Peak | 1511.3333 | 20 | 1 | 1 | 9134-Fuel conservation | D1-Forced - Immediate | 800-Miscellaneous
9134 | Fuel conservation | External | Economic | D1 | Forced - Immediate | 2020 | Coal | OS | 800 | Miscellaneous | RFC | Off-Peak | 5509.6667 | 20 | 1 | 1 | 9134-Fuel conservation | D1-Forced - Immediate | 800-Miscellaneous
9134 | Fuel conservation | External | Economic | D1 | Forced - Immediate | 2020 | Coal | OS | 800 | Miscellaneous | RFC | Off-Peak | 6903 | 20 | 1 | 1 | 9134-Fuel conservation | D1-Forced - Immediate | 800-Miscellaneous
9134 | Fuel conservation | External | Economic | D1 | Forced - Immediate | 2020 | Gas | GG | 850 | Combined Cycle Block | SERC | Summer | 2082.133 | 488 | 1 | 1 | 9134-Fuel conservation | D1-Forced - Immediate | 850-Combined Cycle Block
9134 | Fuel conservation | External | Economic | D1 | Forced - Immediate | 2020 | Gas | GG | 861 | CoG GT units | NPCC | Winter | 37.3333 | 8 | 2 | 2 | 9134-Fuel conservation | D1-Forced - Immediate | 861-CoG GT units
9134 | Fuel conservation | External | Economic | D1 | Forced - Immediate | 2020 | Gas | GG | 861 | CoG GT units | NPCC | Winter | 42.9333 | 7 | 2 | 2 | 9134-Fuel conservation | D1-Forced - Immediate | 861-CoG GT units
9134 | Fuel conservation | External | Economic | D1 | Forced - Immediate | 2020 | Gas | GG | 861 | CoG GT units | NPCC | Winter | 51 | 9 | 1 | 1 | 9134-Fuel conservation | D1-Forced - Immediate | 861-CoG GT units
9134 | Fuel conservation | External | Economic | D1 | Forced - Immediate | 2020 | Gas | GG | 861 | CoG GT units | NPCC | Winter | 42 | 12 | 1 | 1 | 9134-Fuel conservation | D1-Forced - Immediate | 861-CoG GT units
9134 | Fuel conservation | External | Economic | D1 | Forced - Immediate | 2020 | Gas | GG | 861 | CoG GT units | NPCC | Winter | 75 | 15 | 1 | 1 | 9134-Fuel conservation | D1-Forced - Immediate | 861-CoG GT units
9134 | Fuel conservation | External | Economic | D1 | Forced - Immediate | 2020 | Gas | GG | 861 | CoG GT units | NPCC | Winter | 22.1667 | 7 | 1 | 1 | 9134-Fuel conservation | D1-Forced - Immediate | 861-CoG GT units
9134 | Fuel conservation | External | Economic | D1 | Forced - Immediate | 2020 | Gas | GG | 861 | CoG GT units | NPCC | Winter | 52.8 | 9 | 2 | 2 | 9134-Fuel conservation | D1-Forced - Immediate | 861-CoG GT units
9134 | Fuel conservation | External | Economic | D1 | Forced - Immediate | 2020 | Gas | GG | 861 | CoG GT units | NPCC | Winter | 25.3333 | 8 | 1 | 1 | 9134-Fuel conservation | D1-Forced - Immediate | 861-CoG GT units
9134 | Fuel conservation | External | Economic | D1 | Forced - Immediate | 2020 | Gas | GG | 861 | CoG GT units | NPCC | Winter | 51.3333 | 7 | 2 | 2 | 9134-Fuel conservation | D1-Forced - Immediate | 861-CoG GT units
9134 | Fuel conservation | External | Economic | D1 | Forced - Immediate | 2020 | Gas | GG | 861 | CoG GT units | NPCC | Winter | 44.6667 | 8 | 2 | 2 | 9134-Fuel conservation | D1-Forced - Immediate | 861-CoG GT units
9134 | Fuel conservation | External | Economic | D1 | Forced - Immediate | 2020 | Gas | GG | 861 | CoG GT units | NPCC | Winter | 48.4167 | 7 | 2 | 2 | 9134-Fuel conservation | D1-Forced - Immediate | 861-CoG GT units
9134 | Fuel conservation | External | Economic | D1 | Forced - Immediate | 2020 | Gas | GG | 861 | CoG GT units | NPCC | Winter | 39.6667 | 7 | 1 | 1 | 9134-Fuel conservation | D1-Forced - Immediate | 861-CoG GT units
9135 | Lack of water (hydro) | External | Economic | D1 | Forced - Immediate | 2020 | Hydro | WA | 500 | Pumped Storage/Hydro | NPCC | Off-Peak | 4.8 | 0.2 | 1 | 1 | 9135-Lack of water (hydro) | D1-Forced - Immediate | 500-Pumped Storage/Hydro
9135 | Lack of water (hydro) | External | Economic | D1 | Forced - Immediate | 2020 | Hydro | WA | 500 | Pumped Storage/Hydro | NPCC | Off-Peak | 9.6 | 0.4 | 2 | 2 | 9135-Lack of water (hydro) | D1-Forced - Immediate | 500-Pumped Storage/Hydro
9135 | Lack of water (hydro) | External | Economic | D1 | Forced - Immediate | 2020 | Hydro | WA | 500 | Pumped Storage/Hydro | NPCC | Off-Peak | 9.84 | 0.41 | 2 | 3 | 9135-Lack of water (hydro) | D1-Forced - Immediate | 500-Pumped Storage/Hydro
9135 | Lack of water (hydro) | External | Economic | D1 | Forced - Immediate | 2020 | Hydro | WA | 500 | Pumped Storage/Hydro | NPCC | Off-Peak | 15.36 | 0.64 | 1 | 1 | 9135-Lack of water (hydro) | D1-Forced - Immediate | 500-Pumped Storage/Hydro
9135 | Lack of water (hydro) | External | Economic | D1 | Forced - Immediate | 2020 | Hydro | WA | 500 | Pumped Storage/Hydro | NPCC | Off-Peak | 18.48 | 0.77 | 1 | 1 | 9135-Lack of water (hydro) | D1-Forced - Immediate | 500-Pumped Storage/Hydro
9135 | Lack of water (hydro) | External | Economic | D1 | Forced - Immediate | 2020 | Hydro | WA | 500 | Pumped Storage/Hydro | NPCC | Off-Peak | 28.56 | 1.19 | 1 | 1 | 9135-Lack of water (hydro) | D1-Forced - Immediate | 500-Pumped Storage/Hydro
9135 | Lack of water (hydro) | External | Economic | D1 | Forced - Immediate | 2020 | Hydro | WA | 500 | Pumped Storage/Hydro | NPCC | Off-Peak | 28.8 | 1.2 | 2 | 3 | 9135-Lack of water (hydro) | D1-Forced - Immediate | 500-Pumped Storage/Hydro
9135 | Lack of water (hydro) | External | Economic | D1 | Forced - Immediate | 2020 | Hydro | WA | 500 | Pumped Storage/Hydro | NPCC | Off-Peak | 42.72 | 1.78 | 1 | 1 | 9135-Lack of water (hydro) | D1-Forced - Immediate | 500-Pumped Storage/Hydro
9135 | Lack of water (hydro) | External | Economic | D1 | Forced - Immediate | 2020 | Hydro | WA | 500 | Pumped Storage/Hydro | NPCC | Off-Peak | 44.64 | 1.86 | 1 | 1 | 9135-Lack of water (hydro) | D1-Forced - Immediate | 500-Pumped Storage/Hydro
9135 | Lack of water (hydro) | External | Economic | D1 | Forced - Immediate | 2020 | Hydro | WA | 500 | Pumped Storage/Hydro | NPCC | Off-Peak | 45.84 | 1.91 | 1 | 2 | 9135-Lack of water (hydro) | D1-Forced - Immediate | 500-Pumped Storage/Hydro
9135 | Lack of water (hydro) | External | Economic | D1 | Forced - Immediate | 2020 | Hydro | WA | 500 | Pumped Storage/Hydro | NPCC | Off-Peak | 48.48 | 2.02 | 2 | 3 | 9135-Lack of water (hydro) | D1-Forced - Immediate | 500-Pumped Storage/Hydro
9135 | Lack of water (hydro) | External | Economic | D1 | Forced - Immediate | 2020 | Hydro | WA | 500 | Pumped Storage/Hydro | NPCC | Off-Peak | 56.64 | 2.36 | 1 | 1 | 9135-Lack of water (hydro) | D1-Forced - Immediate | 500-Pumped Storage/Hydro
9135 | Lack of water (hydro) | External | Economic | D1 | Forced - Immediate | 2020 | Hydro | WA | 500 | Pumped Storage/Hydro | NPCC | Off-Peak | 59.52 | 2.48 | 1 | 1 | 9135-Lack of water (hydro) | D1-Forced - Immediate | 500-Pumped Storage/Hydro
9135 | Lack of water (hydro) | External | Economic | D1 | Forced - Immediate | 2020 | Hydro | WA | 500 | Pumped Storage/Hydro | NPCC | Off-Peak | 63.6 | 2.65 | 1 | 1 | 9135-Lack of water (hydro) | D1-Forced - Immediate | 500-Pumped Storage/Hydro
9135 | Lack of water (hydro) | External | Economic | D1 | Forced - Immediate | 2020 | Hydro | WA | 500 | Pumped Storage/Hydro | NPCC | Off-Peak | 80.4 | 3.35 | 1 | 1 | 9135-Lack of water (hydro) | D1-Forced - Immediate | 500-Pumped Storage/Hydro
9135 | Lack of water (hydro) | External | Economic | D1 | Forced - Immediate | 2020 | Hydro | WA | 500 | Pumped Storage/Hydro | NPCC | Off-Peak | 81.36 | 3.39 | 1 | 1 | 9135-Lack of water (hydro) | D1-Forced - Immediate | 500-Pumped Storage/Hydro
9135 | Lack of water (hydro) | External | Economic | D1 | Forced - Immediate | 2020 | Hydro | WA | 500 | Pumped Storage/Hydro | NPCC | Off-Peak | 81.3733 | 13.6 | 1 | 1 | 9135-Lack of water (hydro) | D1-Forced - Immediate | 500-Pumped Storage/Hydro
9135 | Lack of water (hydro) | External | Economic | D1 | Forced - Immediate | 2020 | Hydro | WA | 500 | Pumped Storage/Hydro | NPCC | Off-Peak | 84.48 | 3.52 | 1 | 1 | 9135-Lack of water (hydro) | D1-Forced - Immediate | 500-Pumped Storage/Hydro
9135 | Lack of water (hydro) | External | Economic | D1 | Forced - Immediate | 2020 | Hydro | WA | 500 | Pumped Storage/Hydro | RFC | Off-Peak | 96 | 4 | 1 | 1 | 9135-Lack of water (hydro) | D1-Forced - Immediate | 500-Pumped Storage/Hydro
9135 | Lack of water (hydro) | External | Economic | D1 | Forced - Immediate | 2020 | Hydro | WA | 500 | Pumped Storage/Hydro | NPCC | Off-Peak | 102.72 | 4.28 | 1 | 1 | 9135-Lack of water (hydro) | D1-Forced - Immediate | 500-Pumped Storage/Hydro
9135 | Lack of water (hydro) | External | Economic | D1 | Forced - Immediate | 2020 | Hydro | WA | 500 | Pumped Storage/Hydro | NPCC | Off-Peak | 118.08 | 4.92 | 1 | 1 | 9135-Lack of water (hydro) | D1-Forced - Immediate | 500-Pumped Storage/Hydro
9135 | Lack of water (hydro) | External | Economic | D1 | Forced - Immediate | 2020 | Hydro | WA | 500 | Pumped Storage/Hydro | NPCC | Off-Peak | 129.6 | 5.4 | 1 | 1 | 9135-Lack of water (hydro) | D1-Forced - Immediate | 500-Pumped Storage/Hydro
9135 | Lack of water (hydro) | External | Economic | D1 | Forced - Immediate | 2020 | Hydro | WA | 500 | Pumped Storage/Hydro | NPCC | Off-Peak | 145.2 | 6.05 | 1 | 1 | 9135-Lack of water (hydro) | D1-Forced - Immediate | 500-Pumped Storage/Hydro
9135 | Lack of water (hydro) | External | Economic | D1 | Forced - Immediate | 2020 | Hydro | WA | 500 | Pumped Storage/Hydro | NPCC | Off-Peak | 186 | 7.75 | 1 | 1 | 9135-Lack of water (hydro) | D1-Forced - Immediate | 500-Pumped Storage/Hydro
9135 | Lack of water (hydro) | External | Economic | D1 | Forced - Immediate | 2020 | Hydro | WA | 500 | Pumped Storage/Hydro | NPCC | Off-Peak | 198.96 | 8.29 | 1 | 1 | 9135-Lack of water (hydro) | D1-Forced - Immediate | 500-Pumped Storage/Hydro
9135 | Lack of water (hydro) | External | Economic | D1 | Forced - Immediate | 2020 | Hydro | WA | 500 | Pumped Storage/Hydro | NPCC | Off-Peak | 215.04 | 8.96 | 1 | 1 | 9135-Lack of water (hydro) | D1-Forced - Immediate | 500-Pumped Storage/Hydro
9135 | Lack of water (hydro) | External | Economic | D1 | Forced - Immediate | 2020 | Hydro | WA | 500 | Pumped Storage/Hydro | NPCC | Off-Peak | 247.68 | 10.32 | 1 | 1 | 9135-Lack of water (hydro) | D1-Forced - Immediate | 500-Pumped Storage/Hydro
9135 | Lack of water (hydro) | External | Economic | D1 | Forced - Immediate | 2020 | Hydro | WA | 500 | Pumped Storage/Hydro | NPCC | Off-Peak | 279.84 | 11.66 | 1 | 1 | 9135-Lack of water (hydro) | D1-Forced - Immediate | 500-Pumped Storage/Hydro
9135 | Lack of water (hydro) | External | Economic | D1 | Forced - Immediate | 2020 | Hydro | WA | 500 | Pumped Storage/Hydro | NPCC | Off-Peak | 287.76 | 11.99 | 1 | 1 | 9135-Lack of water (hydro) | D1-Forced - Immediate | 500-Pumped Storage/Hydro
9135 | Lack of water (hydro) | External | Economic | D1 | Forced - Immediate | 2020 | Hydro | WA | 500 | Pumped Storage/Hydro | NPCC | Off-Peak | 301.2 | 12.55 | 1 | 1 | 9135-Lack of water (hydro) | D1-Forced - Immediate | 500-Pumped Storage/Hydro
9135 | Lack of water (hydro) | External | Economic | D1 | Forced - Immediate | 2020 | Hydro | WA | 500 | Pumped Storage/Hydro | NPCC | Off-Peak | 303.6 | 12.65 | 2 | 2 | 9135-Lack of water (hydro) | D1-Forced - Immediate | 500-Pumped Storage/Hydro
9135 | Lack of water (hydro) | External | Economic | D1 | Forced - Immediate | 2020 | Hydro | WA | 500 | Pumped Storage/Hydro | NPCC | Off-Peak | 317.04 | 13.21 | 1 | 1 | 9135-Lack of water (hydro) | D1-Forced - Immediate | 500-Pumped Storage/Hydro
9135 | Lack of water (hydro) | External | Economic | D1 | Forced - Immediate | 2020 | Hydro | WA | 500 | Pumped Storage/Hydro | NPCC | Off-Peak | 318 | 13.25 | 1 | 1 | 9135-Lack of water (hydro) | D1-Forced - Immediate | 500-Pumped Storage/Hydro
9135 | Lack of water (hydro) | External | Economic | D1 | Forced - Immediate | 2020 | Hydro | WA | 500 | Pumped Storage/Hydro | NPCC | Off-Peak | 319.44 | 13.31 | 3 | 3 | 9135-Lack of water (hydro) | D1-Forced - Immediate | 500-Pumped Storage/Hydro
9135 | Lack of water (hydro) | External | Economic | D1 | Forced - Immediate | 2020 | Hydro | WA | 500 | Pumped Storage/Hydro | NPCC | Off-Peak | 319.92 | 13.33 | 1 | 1 | 9135-Lack of water (hydro) | D1-Forced - Immediate | 500-Pumped Storage/Hydro
9135 | Lack of water (hydro) | External | Economic | D1 | Forced - Immediate | 2020 | Hydro | WA | 500 | Pumped Storage/Hydro | NPCC | Off-Peak | 321.12 | 13.38 | 1 | 1 | 9135-Lack of water (hydro) | D1-Forced - Immediate | 500-Pumped Storage/Hydro
9135 | Lack of water (hydro) | External | Economic | D1 | Forced - Immediate | 2020 | Hydro | WA | 500 | Pumped Storage/Hydro | NPCC | Off-Peak | 325.2 | 13.55 | 1 | 1 | 9135-Lack of water (hydro) | D1-Forced - Immediate | 500-Pumped Storage/Hydro
9135 | Lack of water (hydro) | External | Economic | D1 | Forced - Immediate | 2020 | Hydro | WA | 500 | Pumped Storage/Hydro | NPCC | Off-Peak | 327.84 | 13.66 | 1 | 1 | 9135-Lack of water (hydro) | D1-Forced - Immediate | 500-Pumped Storage/Hydro
9135 | Lack of water (hydro) | External | Economic | D1 | Forced - Immediate | 2020 | Hydro | WA | 500 | Pumped Storage/Hydro | NPCC | Off-Peak | 331.92 | 13.83 | 1 | 1 | 9135-Lack of water (hydro) | D1-Forced - Immediate | 500-Pumped Storage/Hydro
9135 | Lack of water (hydro) | External | Economic | D1 | Forced - Immediate | 2020 | Hydro | WA | 500 | Pumped Storage/Hydro | NPCC | Off-Peak | 332.16 | 13.84 | 1 | 1 | 9135-Lack of water (hydro) | D1-Forced - Immediate | 500-Pumped Storage/Hydro
9135 | Lack of water (hydro) | External | Economic | D1 | Forced - Immediate | 2020 | Hydro | WA | 500 | Pumped Storage/Hydro | NPCC | Off-Peak | 337.2 | 14.05 | 1 | 1 | 9135-Lack of water (hydro) | D1-Forced - Immediate | 500-Pumped Storage/Hydro
9135 | Lack of water (hydro) | External | Economic | D1 | Forced - Immediate | 2020 | Hydro | WA | 500 | Pumped Storage/Hydro | NPCC | Off-Peak | 348.48 | 14.52 | 1 | 1 | 9135-Lack of water (hydro) | D1-Forced - Immediate | 500-Pumped Storage/Hydro
9135 | Lack of water (hydro) | External | Economic | D1 | Forced - Immediate | 2020 | Hydro | WA | 500 | Pumped Storage/Hydro | NPCC | Off-Peak | 349.44 | 14.56 | 1 | 1 | 9135-Lack of water (hydro) | D1-Forced - Immediate | 500-Pumped Storage/Hydro
9135 | Lack of water (hydro) | External | Economic | D1 | Forced - Immediate | 2020 | Hydro | WA | 500 | Pumped Storage/Hydro | NPCC | Off-Peak | 354.96 | 14.79 | 1 | 1 | 9135-Lack of water (hydro) | D1-Forced - Immediate | 500-Pumped Storage/Hydro
9135 | Lack of water (hydro) | External | Economic | D1 | Forced - Immediate | 2020 | Hydro | WA | 500 | Pumped Storage/Hydro | NPCC | Off-Peak | 359.28 | 14.97 | 2 | 2 | 9135-Lack of water (hydro) | D1-Forced - Immediate | 500-Pumped Storage/Hydro
9135 | Lack of water (hydro) | External | Economic | D1 | Forced - Immediate | 2020 | Hydro | WA | 500 | Pumped Storage/Hydro | NPCC | Off-Peak | 360.48 | 15.02 | 2 | 2 | 9135-Lack of water (hydro) | D1-Forced - Immediate | 500-Pumped Storage/Hydro
9135 | Lack of water (hydro) | External | Economic | D1 | Forced - Immediate | 2020 | Hydro | WA | 500 | Pumped Storage/Hydro | NPCC | Off-Peak | 360.72 | 15.03 | 2 | 2 | 9135-Lack of water (hydro) | D1-Forced - Immediate | 500-Pumped Storage/Hydro
9135 | Lack of water (hydro) | External | Economic | D1 | Forced - Immediate | 2020 | Hydro | WA | 500 | Pumped Storage/Hydro | NPCC | Off-Peak | 360.96 | 15.04 | 1 | 1 | 9135-Lack of water (hydro) | D1-Forced - Immediate | 500-Pumped Storage/Hydro
9135 | Lack of water (hydro) | External | Economic | D1 | Forced - Immediate | 2020 | Hydro | WA | 500 | Pumped Storage/Hydro | NPCC | Off-Peak | 368.64 | 15.36 | 1 | 1 | 9135-Lack of water (hydro) | D1-Forced - Immediate | 500-Pumped Storage/Hydro
9135 | Lack of water (hydro) | External | Economic | D1 | Forced - Immediate | 2020 | Hydro | WA | 500 | Pumped Storage/Hydro | NPCC | Off-Peak | 368.88 | 15.37 | 1 | 1 | 9135-Lack of water (hydro) | D1-Forced - Immediate | 500-Pumped Storage/Hydro
9135 | Lack of water (hydro) | External | Economic | D1 | Forced - Immediate | 2020 | Hydro | WA | 500 | Pumped Storage/Hydro | NPCC | Off-Peak | 369.12 | 15.38 | 1 | 1 | 9135-Lack of water (hydro) | D1-Forced - Immediate | 500-Pumped Storage/Hydro
9135 | Lack of water (hydro) | External | Economic | D1 | Forced - Immediate | 2020 | Hydro | WA | 500 | Pumped Storage/Hydro | NPCC | Off-Peak | 371.04 | 15.46 | 1 | 1 | 9135-Lack of water (hydro) | D1-Forced - Immediate | 500-Pumped Storage/Hydro
9135 | Lack of water (hydro) | External | Economic | D1 | Forced - Immediate | 2020 | Hydro | WA | 500 | Pumped Storage/Hydro | NPCC | Off-Peak | 374.64 | 15.61 | 2 | 2 | 9135-Lack of water (hydro) | D1-Forced - Immediate | 500-Pumped Storage/Hydro
9135 | Lack of water (hydro) | External | Economic | D1 | Forced - Immediate | 2020 | Hydro | WA | 500 | Pumped Storage/Hydro | NPCC | Off-Peak | 379.68 | 15.82 | 1 | 1 | 9135-Lack of water (hydro) | D1-Forced - Immediate | 500-Pumped Storage/Hydro
9135 | Lack of water (hydro) | External | Economic | D1 | Forced - Immediate | 2020 | Hydro | WA | 500 | Pumped Storage/Hydro | NPCC | Off-Peak | 381.36 | 15.89 | 1 | 1 | 9135-Lack of water (hydro) | D1-Forced - Immediate | 500-Pumped Storage/Hydro
9135 | Lack of water (hydro) | External | Economic | D1 | Forced - Immediate | 2020 | Hydro | WA | 500 | Pumped Storage/Hydro | NPCC | Off-Peak | 382.32 | 15.93 | 1 | 2 | 9135-Lack of water (hydro) | D1-Forced - Immediate | 500-Pumped Storage/Hydro
9135 | Lack of water (hydro) | External | Economic | D1 | Forced - Immediate | 2020 | Hydro | WA | 500 | Pumped Storage/Hydro | NPCC | Off-Peak | 382.8 | 15.95 | 1 | 1 | 9135-Lack of water (hydro) | D1-Forced - Immediate | 500-Pumped Storage/Hydro
9135 | Lack of water (hydro) | External | Economic | D1 | Forced - Immediate | 2020 | Hydro | WA | 500 | Pumped Storage/Hydro | NPCC | Off-Peak | 388.32 | 16.18 | 1 | 2 | 9135-Lack of water (hydro) | D1-Forced - Immediate | 500-Pumped Storage/Hydro
9135 | Lack of water (hydro) | External | Economic | D1 | Forced - Immediate | 2020 | Hydro | WA | 500 | Pumped Storage/Hydro | NPCC | Off-Peak | 388.56 | 16.19 | 1 | 1 | 9135-Lack of water (hydro) | D1-Forced - Immediate | 500-Pumped Storage/Hydro
9135 | Lack of water (hydro) | External | Economic | D1 | Forced - Immediate | 2020 | Hydro | WA | 500 | Pumped Storage/Hydro | NPCC | Off-Peak | 388.8 | 16.2 | 1 | 1 | 9135-Lack of water (hydro) | D1-Forced - Immediate | 500-Pumped Storage/Hydro
9135 | Lack of water (hydro) | External | Economic | D1 | Forced - Immediate | 2020 | Hydro | WA | 500 | Pumped Storage/Hydro | NPCC | Off-Peak | 394.56 | 16.44 | 1 | 1 | 9135-Lack of water (hydro) | D1-Forced - Immediate | 500-Pumped Storage/Hydro
9135 | Lack of water (hydro) | External | Economic | D1 | Forced - Immediate | 2020 | Hydro | WA | 500 | Pumped Storage/Hydro | NPCC | Off-Peak | 399.84 | 16.66 | 1 | 1 | 9135-Lack of water (hydro) | D1-Forced - Immediate | 500-Pumped Storage/Hydro
9135 | Lack of water (hydro) | External | Economic | D1 | Forced - Immediate | 2020 | Hydro | WA | 500 | Pumped Storage/Hydro | NPCC | Off-Peak | 400.08 | 16.67 | 2 | 2 | 9135-Lack of water (hydro) | D1-Forced - Immediate | 500-Pumped Storage/Hydro
9135 | Lack of water (hydro) | External | Economic | D1 | Forced - Immediate | 2020 | Hydro | WA | 500 | Pumped Storage/Hydro | NPCC | Off-Peak | 405.36 | 16.89 | 1 | 1 | 9135-Lack of water (hydro) | D1-Forced - Immediate | 500-Pumped Storage/Hydro
9135 | Lack of water (hydro) | External | Economic | D1 | Forced - Immediate | 2020 | Hydro | WA | 500 | Pumped Storage/Hydro | NPCC | Off-Peak | 406.08 | 16.92 | 1 | 1 | 9135-Lack of water (hydro) | D1-Forced - Immediate | 500-Pumped Storage/Hydro
9135 | Lack of water (hydro) | External | Economic | D1 | Forced - Immediate | 2020 | Hydro | WA | 500 | Pumped Storage/Hydro | NPCC | Off-Peak | 422.16 | 17.59 | 1 | 1 | 9135-Lack of water (hydro) | D1-Forced - Immediate | 500-Pumped Storage/Hydro
9135 | Lack of water (hydro) | External | Economic | D1 | Forced - Immediate | 2020 | Hydro | WA | 500 | Pumped Storage/Hydro | RFC | Off-Peak | 432 | 9 | 1 | 1 | 9135-Lack of water (hydro) | D1-Forced - Immediate | 500-Pumped Storage/Hydro
9135 | Lack of water (hydro) | External | Economic | D1 | Forced - Immediate | 2020 | Hydro | WA | 500 | Pumped Storage/Hydro | NPCC | Off-Peak | 434.16 | 18.09 | 1 | 1 | 9135-Lack of water (hydro) | D1-Forced - Immediate | 500-Pumped Storage/Hydro
9135 | Lack of water (hydro) | External | Economic | D1 | Forced - Immediate | 2020 | Hydro | WA | 500 | Pumped Storage/Hydro | NPCC | Off-Peak | 458.4 | 19.1 | 1 | 1 | 9135-Lack of water (hydro) | D1-Forced - Immediate | 500-Pumped Storage/Hydro
9135 | Lack of water (hydro) | External | Economic | D1 | Forced - Immediate | 2020 | Hydro | WA | 500 | Pumped Storage/Hydro | NPCC | Off-Peak | 468 | 19.5 | 1 | 1 | 9135-Lack of water (hydro) | D1-Forced - Immediate | 500-Pumped Storage/Hydro
9135 | Lack of water (hydro) | External | Economic | D1 | Forced - Immediate | 2020 | Hydro | WA | 500 | Pumped Storage/Hydro | NPCC | Off-Peak | 469.44 | 19.56 | 2 | 2 | 9135-Lack of water (hydro) | D1-Forced - Immediate | 500-Pumped Storage/Hydro
9135 | Lack of water (hydro) | External | Economic | D1 | Forced - Immediate | 2020 | Hydro | WA | 500 | Pumped Storage/Hydro | NPCC | Off-Peak | 471.84 | 19.66 | 1 | 1 | 9135-Lack of water (hydro) | D1-Forced - Immediate | 500-Pumped Storage/Hydro
9135 | Lack of water (hydro) | External | Economic | D1 | Forced - Immediate | 2020 | Hydro | WA | 500 | Pumped Storage/Hydro | NPCC | Off-Peak | 480 | 20 | 1 | 1 | 9135-Lack of water (hydro) | D1-Forced - Immediate | 500-Pumped Storage/Hydro
9135 | Lack of water (hydro) | External | Economic | D1 | Forced - Immediate | 2020 | Hydro | WA | 500 | Pumped Storage/Hydro | NPCC | Off-Peak | 481.68 | 20.07 | 1 | 1 | 9135-Lack of water (hydro) | D1-Forced - Immediate | 500-Pumped Storage/Hydro
9135 | Lack of water (hydro) | External | Economic | D1 | Forced - Immediate | 2020 | Hydro | WA | 500 | Pumped Storage/Hydro | NPCC | Off-Peak | 482.64 | 20.11 | 1 | 1 | 9135-Lack of water (hydro) | D1-Forced - Immediate | 500-Pumped Storage/Hydro
9135 | Lack of water (hydro) | External | Economic | D1 | Forced - Immediate | 2020 | Hydro | WA | 500 | Pumped Storage/Hydro | NPCC | Off-Peak | 484.8 | 20.2 | 1 | 2 | 9135-Lack of water (hydro) | D1-Forced - Immediate | 500-Pumped Storage/Hydro
9135 | Lack of water (hydro) | External | Economic | D1 | Forced - Immediate | 2020 | Hydro | WA | 500 | Pumped Storage/Hydro | NPCC | Off-Peak | 485.52 | 20.23 | 2 | 2 | 9135-Lack of water (hydro) | D1-Forced - Immediate | 500-Pumped Storage/Hydro
9135 | Lack of water (hydro) | External | Economic | D1 | Forced - Immediate | 2020 | Hydro | WA | 500 | Pumped Storage/Hydro | NPCC | Off-Peak | 488.88 | 20.37 | 1 | 1 | 9135-Lack of water (hydro) | D1-Forced - Immediate | 500-Pumped Storage/Hydro
9135 | Lack of water (hydro) | External | Economic | D1 | Forced - Immediate | 2020 | Hydro | WA | 500 | Pumped Storage/Hydro | NPCC | Off-Peak | 494.88 | 20.62 | 1 | 1 | 9135-Lack of water (hydro) | D1-Forced - Immediate | 500-Pumped Storage/Hydro
9135 | Lack of water (hydro) | External | Economic | D1 | Forced - Immediate | 2020 | Hydro | WA | 500 | Pumped Storage/Hydro | NPCC | Off-Peak | 551.04 | 22.96 | 1 | 1 | 9135-Lack of water (hydro) | D1-Forced - Immediate | 500-Pumped Storage/Hydro
9135 | Lack of water (hydro) | External | Economic | D1 | Forced - Immediate | 2020 | Hydro | WA | 500 | Pumped Storage/Hydro | RFC | Off-Peak | 576 | 6 | 1 | 1 | 9135-Lack of water (hydro) | D1-Forced - Immediate | 500-Pumped Storage/Hydro
9135 | Lack of water (hydro) | External | Economic | D1 | Forced - Immediate | 2020 | Hydro | WA | 500 | Pumped Storage/Hydro | NPCC | Off-Peak | 590.64 | 24.61 | 1 | 1 | 9135-Lack of water (hydro) | D1-Forced - Immediate | 500-Pumped Storage/Hydro
9135 | Lack of water (hydro) | External | Economic | D1 | Forced - Immediate | 2020 | Hydro | WA | 500 | Pumped Storage/Hydro | NPCC | Off-Peak | 610.32 | 25.43 | 1 | 1 | 9135-Lack of water (hydro) | D1-Forced - Immediate | 500-Pumped Storage/Hydro
9135 | Lack of water (hydro) | External | Economic | D1 | Forced - Immediate | 2020 | Hydro | WA | 500 | Pumped Storage/Hydro | NPCC | Off-Peak | 645.84 | 26.91 | 1 | 1 | 9135-Lack of water (hydro) | D1-Forced - Immediate | 500-Pumped Storage/Hydro
9135 | Lack of water (hydro) | External | Economic | D1 | Forced - Immediate | 2020 | Hydro | WA | 500 | Pumped Storage/Hydro | NPCC | Off-Peak | 647.76 | 26.99 | 1 | 1 | 9135-Lack of water (hydro) | D1-Forced - Immediate | 500-Pumped Storage/Hydro
9135 | Lack of water (hydro) | External | Economic | D1 | Forced - Immediate | 2020 | Hydro | WA | 500 | Pumped Storage/Hydro | NPCC | Off-Peak | 649.68 | 27.07 | 1 | 1 | 9135-Lack of water (hydro) | D1-Forced - Immediate | 500-Pumped Storage/Hydro
9135 | Lack of water (hydro) | External | Economic | D1 | Forced - Immediate | 2020 | Hydro | WA | 500 | Pumped Storage/Hydro | NPCC | Off-Peak | 660.24 | 27.51 | 1 | 1 | 9135-Lack of water (hydro) | D1-Forced - Immediate | 500-Pumped Storage/Hydro
9135 | Lack of water (hydro) | External | Economic | D1 | Forced - Immediate | 2020 | Hydro | WA | 500 | Pumped Storage/Hydro | NPCC | Off-Peak | 660.48 | 27.52 | 1 | 1 | 9135-Lack of water (hydro) | D1-Forced - Immediate | 500-Pumped Storage/Hydro
9135 | Lack of water (hydro) | External | Economic | D1 | Forced - Immediate | 2020 | Hydro | WA | 500 | Pumped Storage/Hydro | NPCC | Off-Peak | 691.44 | 28.81 | 1 | 1 | 9135-Lack of water (hydro) | D1-Forced - Immediate | 500-Pumped Storage/Hydro
9135 | Lack of water (hydro) | External | Economic | D1 | Forced - Immediate | 2020 | Hydro | WA | 500 | Pumped Storage/Hydro | NPCC | Off-Peak | 716.16 | 29.84 | 1 | 1 | 9135-Lack of water (hydro) | D1-Forced - Immediate | 500-Pumped Storage/Hydro
9135 | Lack of water (hydro) | External | Economic | D1 | Forced - Immediate | 2020 | Hydro | WA | 500 | Pumped Storage/Hydro | NPCC | Off-Peak | 737.76 | 30.74 | 1 | 1 | 9135-Lack of water (hydro) | D1-Forced - Immediate | 500-Pumped Storage/Hydro
9135 | Lack of water (hydro) | External | Economic | D1 | Forced - Immediate | 2020 | Hydro | WA | 500 | Pumped Storage/Hydro | NPCC | Off-Peak | 775.92 | 32.33 | 1 | 1 | 9135-Lack of water (hydro) | D1-Forced - Immediate | 500-Pumped Storage/Hydro
9135 | Lack of water (hydro) | External | Economic | D1 | Forced - Immediate | 2020 | Hydro | WA | 500 | Pumped Storage/Hydro | NPCC | Off-Peak | 798.96 | 33.29 | 1 | 1 | 9135-Lack of water (hydro) | D1-Forced - Immediate | 500-Pumped Storage/Hydro
9135 | Lack of water (hydro) | External | Economic | D1 | Forced - Immediate | 2020 | Hydro | WA | 500 | Pumped Storage/Hydro | NPCC | Off-Peak | 813.6 | 33.9 | 1 | 1 | 9135-Lack of water (hydro) | D1-Forced - Immediate | 500-Pumped Storage/Hydro
9135 | Lack of water (hydro) | External | Economic | D1 | Forced - Immediate | 2020 | Hydro | WA | 500 | Pumped Storage/Hydro | NPCC | Off-Peak | 819.84 | 34.16 | 1 | 1 | 9135-Lack of water (hydro) | D1-Forced - Immediate | 500-Pumped Storage/Hydro
9135 | Lack of water (hydro) | External | Economic | D1 | Forced - Immediate | 2020 | Hydro | WA | 500 | Pumped Storage/Hydro | RFC | Off-Peak | 1121.9083 | 5.5 | 1 | 1 | 9135-Lack of water (hydro) | D1-Forced - Immediate | 500-Pumped Storage/Hydro
9135 | Lack of water (hydro) | External | Economic | D1 | Forced - Immediate | 2020 | Hydro | WA | 500 | Pumped Storage/Hydro | NPCC | Summer | 300.72 | 12.53 | 1 | 1 | 9135-Lack of water (hydro) | D1-Forced - Immediate | 500-Pumped Storage/Hydro
9135 | Lack of water (hydro) | External | Economic | D1 | Forced - Immediate | 2020 | Hydro | WA | 500 | Pumped Storage/Hydro | NPCC | Summer | 303.36 | 12.64 | 1 | 2 | 9135-Lack of water (hydro) | D1-Forced - Immediate | 500-Pumped Storage/Hydro
9135 | Lack of water (hydro) | External | Economic | D1 | Forced - Immediate | 2020 | Hydro | WA | 500 | Pumped Storage/Hydro | NPCC | Summer | 307.44 | 12.81 | 1 | 1 | 9135-Lack of water (hydro) | D1-Forced - Immediate | 500-Pumped Storage/Hydro
9135 | Lack of water (hydro) | External | Economic | D1 | Forced - Immediate | 2020 | Hydro | WA | 500 | Pumped Storage/Hydro | NPCC | Summer | 311.28 | 12.97 | 2 | 2 | 9135-Lack of water (hydro) | D1-Forced - Immediate | 500-Pumped Storage/Hydro
9135 | Lack of water (hydro) | External | Economic | D1 | Forced - Immediate | 2020 | Hydro | WA | 500 | Pumped Storage/Hydro | NPCC | Summer | 315.84 | 13.16 | 1 | 1 | 9135-Lack of water (hydro) | D1-Forced - Immediate | 500-Pumped Storage/Hydro
9135 | Lack of water (hydro) | External | Economic | D1 | Forced - Immediate | 2020 | Hydro | WA | 500 | Pumped Storage/Hydro | NPCC | Summer | 321.84 | 13.41 | 1 | 1 | 9135-Lack of water (hydro) | D1-Forced - Immediate | 500-Pumped Storage/Hydro
9135 | Lack of water (hydro) | External | Economic | D1 | Forced - Immediate | 2020 | Hydro | WA | 500 | Pumped Storage/Hydro | NPCC | Summer | 323.52 | 13.48 | 1 | 2 | 9135-Lack of water (hydro) | D1-Forced - Immediate | 500-Pumped Storage/Hydro
9135 | Lack of water (hydro) | External | Economic | D1 | Forced - Immediate | 2020 | Hydro | WA | 500 | Pumped Storage/Hydro | NPCC | Summer | 324.72 | 13.53 | 2 | 2 | 9135-Lack of water (hydro) | D1-Forced - Immediate | 500-Pumped Storage/Hydro
9135 | Lack of water (hydro) | External | Economic | D1 | Forced - Immediate | 2020 | Hydro | WA | 500 | Pumped Storage/Hydro | NPCC | Summer | 326.88 | 13.62 | 1 | 1 | 9135-Lack of water (hydro) | D1-Forced - Immediate | 500-Pumped Storage/Hydro
9135 | Lack of water (hydro) | External | Economic | D1 | Forced - Immediate | 2020 | Hydro | WA | 500 | Pumped Storage/Hydro | NPCC | Summer | 333.12 | 13.88 | 2 | 2 | 9135-Lack of water (hydro) | D1-Forced - Immediate | 500-Pumped Storage/Hydro
9135 | Lack of water (hydro) | External | Economic | D1 | Forced - Immediate | 2020 | Hydro | WA | 500 | Pumped Storage/Hydro | NPCC | Summer | 336.48 | 14.02 | 1 | 1 | 9135-Lack of water (hydro) | D1-Forced - Immediate | 500-Pumped Storage/Hydro
9135 | Lack of water (hydro) | External | Economic | D1 | Forced - Immediate | 2020 | Hydro | WA | 500 | Pumped Storage/Hydro | NPCC | Summer | 337.68 | 14.07 | 1 | 1 | 9135-Lack of water (hydro) | D1-Forced - Immediate | 500-Pumped Storage/Hydro
9135 | Lack of water (hydro) | External | Economic | D1 | Forced - Immediate | 2020 | Hydro | WA | 500 | Pumped Storage/Hydro | NPCC | Summer | 341.76 | 14.24 | 1 | 1 | 9135-Lack of water (hydro) | D1-Forced - Immediate | 500-Pumped Storage/Hydro
9135 | Lack of water (hydro) | External | Economic | D1 | Forced - Immediate | 2020 | Hydro | WA | 500 | Pumped Storage/Hydro | NPCC | Summer | 346.32 | 14.43 | 1 | 1 | 9135-Lack of water (hydro) | D1-Forced - Immediate | 500-Pumped Storage/Hydro
9135 | Lack of water (hydro) | External | Economic | D1 | Forced - Immediate | 2020 | Hydro | WA | 500 | Pumped Storage/Hydro | NPCC | Summer | 357.12 | 14.88 | 1 | 1 | 9135-Lack of water (hydro) | D1-Forced - Immediate | 500-Pumped Storage/Hydro
9135 | Lack of water (hydro) | External | Economic | D1 | Forced - Immediate | 2020 | Hydro | WA | 500 | Pumped Storage/Hydro | NPCC | Summer | 357.6 | 14.9 | 3 | 3 | 9135-Lack of water (hydro) | D1-Forced - Immediate | 500-Pumped Storage/Hydro
9135 | Lack of water (hydro) | External | Economic | D1 | Forced - Immediate | 2020 | Hydro | WA | 500 | Pumped Storage/Hydro | NPCC | Summer | 361.2 | 15.05 | 1 | 1 | 9135-Lack of water (hydro) | D1-Forced - Immediate | 500-Pumped Storage/Hydro
9135 | Lack of water (hydro) | External | Economic | D1 | Forced - Immediate | 2020 | Hydro | WA | 500 | Pumped Storage/Hydro | NPCC | Summer | 362.16 | 15.09 | 1 | 1 | 9135-Lack of water (hydro) | D1-Forced - Immediate | 500-Pumped Storage/Hydro
9135 | Lack of water (hydro) | External | Economic | D1 | Forced - Immediate | 2020 | Hydro | WA | 500 | Pumped Storage/Hydro | NPCC | Summer | 377.76 | 15.74 | 1 | 1 | 9135-Lack of water (hydro) | D1-Forced - Immediate | 500-Pumped Storage/Hydro
9135 | Lack of water (hydro) | External | Economic | D1 | Forced - Immediate | 2020 | Hydro | WA | 500 | Pumped Storage/Hydro | NPCC | Summer | 379.2 | 15.8 | 1 | 1 | 9135-Lack of water (hydro) | D1-Forced - Immediate | 500-Pumped Storage/Hydro
9135 | Lack of water (hydro) | External | Economic | D1 | Forced - Immediate | 2020 | Hydro | WA | 500 | Pumped Storage/Hydro | NPCC | Summer | 380.88 | 15.87 | 1 | 1 | 9135-Lack of water (hydro) | D1-Forced - Immediate | 500-Pumped Storage/Hydro
9135 | Lack of water (hydro) | External | Economic | D1 | Forced - Immediate | 2020 | Hydro | WA | 500 | Pumped Storage/Hydro | NPCC | Summer | 381.84 | 15.91 | 1 | 2 | 9135-Lack of water (hydro) | D1-Forced - Immediate | 500-Pumped Storage/Hydro
9135 | Lack of water (hydro) | External | Economic | D1 | Forced - Immediate | 2020 | Hydro | WA | 500 | Pumped Storage/Hydro | NPCC | Summer | 384.48 | 16.02 | 2 | 2 | 9135-Lack of water (hydro) | D1-Forced - Immediate | 500-Pumped Storage/Hydro
9135 | Lack of water (hydro) | External | Economic | D1 | Forced - Immediate | 2020 | Hydro | WA | 500 | Pumped Storage/Hydro | NPCC | Summer | 384.72 | 16.03 | 1 | 1 | 9135-Lack of water (hydro) | D1-Forced - Immediate | 500-Pumped Storage/Hydro
9135 | Lack of water (hydro) | External | Economic | D1 | Forced - Immediate | 2020 | Hydro | WA | 500 | Pumped Storage/Hydro | NPCC | Summer | 386.88 | 16.12 | 1 | 1 | 9135-Lack of water (hydro) | D1-Forced - Immediate | 500-Pumped Storage/Hydro
9135 | Lack of water (hydro) | External | Economic | D1 | Forced - Immediate | 2020 | Hydro | WA | 500 | Pumped Storage/Hydro | NPCC | Summer | 390.48 | 16.27 | 1 | 1 | 9135-Lack of water (hydro) | D1-Forced - Immediate | 500-Pumped Storage/Hydro
9135 | Lack of water (hydro) | External | Economic | D1 | Forced - Immediate | 2020 | Hydro | WA | 500 | Pumped Storage/Hydro | NPCC | Summer | 396 | 16.5 | 1 | 1 | 9135-Lack of water (hydro) | D1-Forced - Immediate | 500-Pumped Storage/Hydro
9135 | Lack of water (hydro) | External | Economic | D1 | Forced - Immediate | 2020 | Hydro | WA | 500 | Pumped Storage/Hydro | NPCC | Summer | 396.24 | 16.51 | 1 | 1 | 9135-Lack of water (hydro) | D1-Forced - Immediate | 500-Pumped Storage/Hydro
9135 | Lack of water (hydro) | External | Economic | D1 | Forced - Immediate | 2020 | Hydro | WA | 500 | Pumped Storage/Hydro | NPCC | Summer | 396.48 | 16.52 | 1 | 1 | 9135-Lack of water (hydro) | D1-Forced - Immediate | 500-Pumped Storage/Hydro
9135 | Lack of water (hydro) | External | Economic | D1 | Forced - Immediate | 2020 | Hydro | WA | 500 | Pumped Storage/Hydro | NPCC | Summer | 399.36 | 16.64 | 1 | 1 | 9135-Lack of water (hydro) | D1-Forced - Immediate | 500-Pumped Storage/Hydro
9135 | Lack of water (hydro) | External | Economic | D1 | Forced - Immediate | 2020 | Hydro | WA | 500 | Pumped Storage/Hydro | NPCC | Summer | 408.24 | 17.01 | 1 | 1 | 9135-Lack of water (hydro) | D1-Forced - Immediate | 500-Pumped Storage/Hydro
9135 | Lack of water (hydro) | External | Economic | D1 | Forced - Immediate | 2020 | Hydro | WA | 500 | Pumped Storage/Hydro | NPCC | Summer | 413.04 | 17.21 | 1 | 1 | 9135-Lack of water (hydro) | D1-Forced - Immediate | 500-Pumped Storage/Hydro
9135 | Lack of water (hydro) | External | Economic | D1 | Forced - Immediate | 2020 | Hydro | WA | 500 | Pumped Storage/Hydro | NPCC | Summer | 413.52 | 17.23 | 1 | 1 | 9135-Lack of water (hydro) | D1-Forced - Immediate | 500-Pumped Storage/Hydro
9135 | Lack of water (hydro) | External | Economic | D1 | Forced - Immediate | 2020 | Hydro | WA | 500 | Pumped Storage/Hydro | NPCC | Summer | 426 | 17.75 | 1 | 1 | 9135-Lack of water (hydro) | D1-Forced - Immediate | 500-Pumped Storage/Hydro
9135 | Lack of water (hydro) | External | Economic | D1 | Forced - Immediate | 2020 | Hydro | WA | 500 | Pumped Storage/Hydro | NPCC | Summer | 426.24 | 17.76 | 1 | 1 | 9135-Lack of water (hydro) | D1-Forced - Immediate | 500-Pumped Storage/Hydro
9135 | Lack of water (hydro) | External | Economic | D1 | Forced - Immediate | 2020 | Hydro | WA | 500 | Pumped Storage/Hydro | NPCC | Summer | 428.16 | 17.84 | 1 | 1 | 9135-Lack of water (hydro) | D1-Forced - Immediate | 500-Pumped Storage/Hydro
9135 | Lack of water (hydro) | External | Economic | D1 | Forced - Immediate | 2020 | Hydro | WA | 500 | Pumped Storage/Hydro | NPCC | Summer | 439.2 | 18.3 | 2 | 2 | 9135-Lack of water (hydro) | D1-Forced - Immediate | 500-Pumped Storage/Hydro
9135 | Lack of water (hydro) | External | Economic | D1 | Forced - Immediate | 2020 | Hydro | WA | 500 | Pumped Storage/Hydro | NPCC | Summer | 442.32 | 18.43 | 1 | 1 | 9135-Lack of water (hydro) | D1-Forced - Immediate | 500-Pumped Storage/Hydro
9135 | Lack of water (hydro) | External | Economic | D1 | Forced - Immediate | 2020 | Hydro | WA | 500 | Pumped Storage/Hydro | NPCC | Summer | 458.64 | 19.11 | 2 | 2 | 9135-Lack of water (hydro) | D1-Forced - Immediate | 500-Pumped Storage/Hydro
9135 | Lack of water (hydro) | External | Economic | D1 | Forced - Immediate | 2020 | Hydro | WA | 500 | Pumped Storage/Hydro | NPCC | Summer | 459.6 | 19.15 | 1 | 1 | 9135-Lack of water (hydro) | D1-Forced - Immediate | 500-Pumped Storage/Hydro
9135 | Lack of water (hydro) | External | Economic | D1 | Forced - Immediate | 2020 | Hydro | WA | 500 | Pumped Storage/Hydro | NPCC | Summer | 461.52 | 19.23 | 2 | 2 | 9135-Lack of water (hydro) | D1-Forced - Immediate | 500-Pumped Storage/Hydro
9135 | Lack of water (hydro) | External | Economic | D1 | Forced - Immediate | 2020 | Hydro | WA | 500 | Pumped Storage/Hydro | NPCC | Summer | 462.48 | 19.27 | 2 | 2 | 9135-Lack of water (hydro) | D1-Forced - Immediate | 500-Pumped Storage/Hydro
9135 | Lack of water (hydro) | External | Economic | D1 | Forced - Immediate | 2020 | Hydro | WA | 500 | Pumped Storage/Hydro | NPCC | Summer | 467.76 | 19.49 | 1 | 1 | 9135-Lack of water (hydro) | D1-Forced - Immediate | 500-Pumped Storage/Hydro
9135 | Lack of water (hydro) | External | Economic | D1 | Forced - Immediate | 2020 | Hydro | WA | 500 | Pumped Storage/Hydro | NPCC | Summer | 468.72 | 19.53 | 1 | 2 | 9135-Lack of water (hydro) | D1-Forced - Immediate | 500-Pumped Storage/Hydro
9135 | Lack of water (hydro) | External | Economic | D1 | Forced - Immediate | 2020 | Hydro | WA | 500 | Pumped Storage/Hydro | NPCC | Summer | 469.92 | 19.58 | 1 | 1 | 9135-Lack of water (hydro) | D1-Forced - Immediate | 500-Pumped Storage/Hydro
9135 | Lack of water (hydro) | External | Economic | D1 | Forced - Immediate | 2020 | Hydro | WA | 500 | Pumped Storage/Hydro | NPCC | Summer | 474.72 | 19.78 | 1 | 1 | 9135-Lack of water (hydro) | D1-Forced - Immediate | 500-Pumped Storage/Hydro
9135 | Lack of water (hydro) | External | Economic | D1 | Forced - Immediate | 2020 | Hydro | WA | 500 | Pumped Storage/Hydro | NPCC | Summer | 479.04 | 19.96 | 1 | 1 | 9135-Lack of water (hydro) | D1-Forced - Immediate | 500-Pumped Storage/Hydro
9135 | Lack of water (hydro) | External | Economic | D1 | Forced - Immediate | 2020 | Hydro | WA | 500 | Pumped Storage/Hydro | NPCC | Summer | 485.28 | 20.22 | 1 | 1 | 9135-Lack of water (hydro) | D1-Forced - Immediate | 500-Pumped Storage/Hydro
9135 | Lack of water (hydro) | External | Economic | D1 | Forced - Immediate | 2020 | Hydro | WA | 500 | Pumped Storage/Hydro | NPCC | Summer | 486.48 | 20.27 | 1 | 1 | 9135-Lack of water (hydro) | D1-Forced - Immediate | 500-Pumped Storage/Hydro
9135 | Lack of water (hydro) | External | Economic | D1 | Forced - Immediate | 2020 | Hydro | WA | 500 | Pumped Storage/Hydro | NPCC | Summer | 487.2 | 20.3 | 1 | 1 | 9135-Lack of water (hydro) | D1-Forced - Immediate | 500-Pumped Storage/Hydro
9135 | Lack of water (hydro) | External | Economic | D1 | Forced - Immediate | 2020 | Hydro | WA | 500 | Pumped Storage/Hydro | NPCC | Summer | 487.68 | 20.32 | 2 | 2 | 9135-Lack of water (hydro) | D1-Forced - Immediate | 500-Pumped Storage/Hydro
9135 | Lack of water (hydro) | External | Economic | D1 | Forced - Immediate | 2020 | Hydro | WA | 500 | Pumped Storage/Hydro | NPCC | Summer | 489.36 | 20.39 | 1 | 2 | 9135-Lack of water (hydro) | D1-Forced - Immediate | 500-Pumped Storage/Hydro
9135 | Lack of water (hydro) | External | Economic | D1 | Forced - Immediate | 2020 | Hydro | WA | 500 | Pumped Storage/Hydro | NPCC | Summer | 491.28 | 20.47 | 1 | 1 | 9135-Lack of water (hydro) | D1-Forced - Immediate | 500-Pumped Storage/Hydro
9135 | Lack of water (hydro) | External | Economic | D1 | Forced - Immediate | 2020 | Hydro | WA | 500 | Pumped Storage/Hydro | NPCC | Summer | 496.56 | 20.69 | 1 | 1 | 9135-Lack of water (hydro) | D1-Forced - Immediate | 500-Pumped Storage/Hydro
9135 | Lack of water (hydro) | External | Economic | D1 | Forced - Immediate | 2020 | Hydro | WA | 500 | Pumped Storage/Hydro | NPCC | Summer | 500.16 | 20.84 | 1 | 1 | 9135-Lack of water (hydro) | D1-Forced - Immediate | 500-Pumped Storage/Hydro
9135 | Lack of water (hydro) | External | Economic | D1 | Forced - Immediate | 2020 | Hydro | WA | 500 | Pumped Storage/Hydro | NPCC | Summer | 504.72 | 21.03 | 1 | 1 | 9135-Lack of water (hydro) | D1-Forced - Immediate | 500-Pumped Storage/Hydro
9135 | Lack of water (hydro) | External | Economic | D1 | Forced - Immediate | 2020 | Hydro | WA | 500 | Pumped Storage/Hydro | NPCC | Summer | 511.2 | 21.3 | 1 | 1 | 9135-Lack of water (hydro) | D1-Forced - Immediate | 500-Pumped Storage/Hydro
9135 | Lack of water (hydro) | External | Economic | D1 | Forced - Immediate | 2020 | Hydro | WA | 500 | Pumped Storage/Hydro | NPCC | Summer | 516.24 | 21.51 | 1 | 1 | 9135-Lack of water (hydro) | D1-Forced - Immediate | 500-Pumped Storage/Hydro
9135 | Lack of water (hydro) | External | Economic | D1 | Forced - Immediate | 2020 | Hydro | WA | 500 | Pumped Storage/Hydro | NPCC | Summer | 519.84 | 21.66 | 1 | 1 | 9135-Lack of water (hydro) | D1-Forced - Immediate | 500-Pumped Storage/Hydro
9135 | Lack of water (hydro) | External | Economic | D1 | Forced - Immediate | 2020 | Hydro | WA | 500 | Pumped Storage/Hydro | NPCC | Summer | 520.32 | 21.68 | 1 | 3 | 9135-Lack of water (hydro) | D1-Forced - Immediate | 500-Pumped Storage/Hydro
9135 | Lack of water (hydro) | External | Economic | D1 | Forced - Immediate | 2020 | Hydro | WA | 500 | Pumped Storage/Hydro | NPCC | Summer | 522.48 | 21.77 | 2 | 2 | 9135-Lack of water (hydro) | D1-Forced - Immediate | 500-Pumped Storage/Hydro
9135 | Lack of water (hydro) | External | Economic | D1 | Forced - Immediate | 2020 | Hydro | WA | 500 | Pumped Storage/Hydro | NPCC | Summer | 531.12 | 22.13 | 1 | 1 | 9135-Lack of water (hydro) | D1-Forced - Immediate | 500-Pumped Storage/Hydro
9135 | Lack of water (hydro) | External | Economic | D1 | Forced - Immediate | 2020 | Hydro | WA | 500 | Pumped Storage/Hydro | NPCC | Summer | 725.76 | 30.24 | 1 | 1 | 9135-Lack of water (hydro) | D1-Forced - Immediate | 500-Pumped Storage/Hydro
9135 | Lack of water (hydro) | External | Economic | D1 | Forced - Immediate | 2020 | Hydro | WA | 500 | Pumped Storage/Hydro | NPCC | Summer | 732.72 | 30.53 | 1 | 1 | 9135-Lack of water (hydro) | D1-Forced - Immediate | 500-Pumped Storage/Hydro
9135 | Lack of water (hydro) | External | Economic | D1 | Forced - Immediate | 2020 | Hydro | WA | 500 | Pumped Storage/Hydro | NPCC | Summer | 748.08 | 31.17 | 1 | 1 | 9135-Lack of water (hydro) | D1-Forced - Immediate | 500-Pumped Storage/Hydro
9135 | Lack of water (hydro) | External | Economic | D1 | Forced - Immediate | 2020 | Hydro | WA | 500 | Pumped Storage/Hydro | NPCC | Summer | 754.32 | 31.43 | 1 | 1 | 9135-Lack of water (hydro) | D1-Forced - Immediate | 500-Pumped Storage/Hydro
9135 | Lack of water (hydro) | External | Economic | D1 | Forced - Immediate | 2020 | Hydro | WA | 500 | Pumped Storage/Hydro | NPCC | Summer | 770.16 | 32.09 | 1 | 1 | 9135-Lack of water (hydro) | D1-Forced - Immediate | 500-Pumped Storage/Hydro
9135 | Lack of water (hydro) | External | Economic | D1 | Forced - Immediate | 2020 | Hydro | WA | 500 | Pumped Storage/Hydro | NPCC | Summer | 770.64 | 32.11 | 1 | 1 | 9135-Lack of water (hydro) | D1-Forced - Immediate | 500-Pumped Storage/Hydro
9135 | Lack of water (hydro) | External | Economic | D1 | Forced - Immediate | 2020 | Hydro | WA | 500 | Pumped Storage/Hydro | NPCC | Summer | 786 | 32.75 | 1 | 2 | 9135-Lack of water (hydro) | D1-Forced - Immediate | 500-Pumped Storage/Hydro
9135 | Lack of water (hydro) | External | Economic | D1 | Forced - Immediate | 2020 | Hydro | WA | 500 | Pumped Storage/Hydro | NPCC | Summer | 823.44 | 34.31 | 1 | 1 | 9135-Lack of water (hydro) | D1-Forced - Immediate | 500-Pumped Storage/Hydro
9135 | Lack of water (hydro) | External | Economic | D1 | Forced - Immediate | 2020 | Hydro | WA | 500 | Pumped Storage/Hydro | NPCC | Summer | 827.76 | 34.49 | 1 | 1 | 9135-Lack of water (hydro) | D1-Forced - Immediate | 500-Pumped Storage/Hydro
9135 | Lack of water (hydro) | External | Economic | D1 | Forced - Immediate | 2020 | Hydro | WA | 500 | Pumped Storage/Hydro | RFC | Summer | 1080 | 10 | 1 | 1 | 9135-Lack of water (hydro) | D1-Forced - Immediate | 500-Pumped Storage/Hydro
9135 | Lack of water (hydro) | External | Economic | D1 | Forced - Immediate | 2020 | Hydro | WA | 500 | Pumped Storage/Hydro | RFC | Summer | 7056 | 14 | 1 | 1 | 9135-Lack of water (hydro) | D1-Forced - Immediate | 500-Pumped Storage/Hydro
9135 | Lack of water (hydro) | External | Economic | D1 | Forced - Immediate | 2020 | Hydro | WA | 500 | Pumped Storage/Hydro | NPCC | Winter | 0.48 | 0.02 | 1 | 1 | 9135-Lack of water (hydro) | D1-Forced - Immediate | 500-Pumped Storage/Hydro
9135 | Lack of water (hydro) | External | Economic | D1 | Forced - Immediate | 2020 | Hydro | WA | 500 | Pumped Storage/Hydro | NPCC | Winter | 0.72 | 0.03 | 1 | 1 | 9135-Lack of water (hydro) | D1-Forced - Immediate | 500-Pumped Storage/Hydro
9135 | Lack of water (hydro) | External | Economic | D1 | Forced - Immediate | 2020 | Hydro | WA | 500 | Pumped Storage/Hydro | NPCC | Winter | 3.12 | 0.13 | 1 | 1 | 9135-Lack of water (hydro) | D1-Forced - Immediate | 500-Pumped Storage/Hydro
9135 | Lack of water (hydro) | External | Economic | D1 | Forced - Immediate | 2020 | Hydro | WA | 500 | Pumped Storage/Hydro | NPCC | Winter | 4.56 | 0.19 | 1 | 1 | 9135-Lack of water (hydro) | D1-Forced - Immediate | 500-Pumped Storage/Hydro
9135 | Lack of water (hydro) | External | Economic | D1 | Forced - Immediate | 2020 | Hydro | WA | 500 | Pumped Storage/Hydro | NPCC | Winter | 7.92 | 0.33 | 1 | 1 | 9135-Lack of water (hydro) | D1-Forced - Immediate | 500-Pumped Storage/Hydro
9135 | Lack of water (hydro) | External | Economic | D1 | Forced - Immediate | 2020 | Hydro | WA | 500 | Pumped Storage/Hydro | NPCC | Winter | 11.28 | 0.47 | 1 | 1 | 9135-Lack of water (hydro) | D1-Forced - Immediate | 500-Pumped Storage/Hydro
9135 | Lack of water (hydro) | External | Economic | D1 | Forced - Immediate | 2020 | Hydro | WA | 500 | Pumped Storage/Hydro | NPCC | Winter | 12.72 | 0.53 | 1 | 1 | 9135-Lack of water (hydro) | D1-Forced - Immediate | 500-Pumped Storage/Hydro
9135 | Lack of water (hydro) | External | Economic | D1 | Forced - Immediate | 2020 | Hydro | WA | 500 | Pumped Storage/Hydro | NPCC | Winter | 16.8 | 0.7 | 1 | 2 | 9135-Lack of water (hydro) | D1-Forced - Immediate | 500-Pumped Storage/Hydro
9135 | Lack of water (hydro) | External | Economic | D1 | Forced - Immediate | 2020 | Hydro | WA | 500 | Pumped Storage/Hydro | NPCC | Winter | 36.48 | 1.52 | 1 | 6 | 9135-Lack of water (hydro) | D1-Forced - Immediate | 500-Pumped Storage/Hydro
9135 | Lack of water (hydro) | External | Economic | D1 | Forced - Immediate | 2020 | Hydro | WA | 500 | Pumped Storage/Hydro | NPCC | Winter | 39.36 | 1.64 | 1 | 1 | 9135-Lack of water (hydro) | D1-Forced - Immediate | 500-Pumped Storage/Hydro
9135 | Lack of water (hydro) | External | Economic | D1 | Forced - Immediate | 2020 | Hydro | WA | 500 | Pumped Storage/Hydro | NPCC | Winter | 41.52 | 1.73 | 1 | 1 | 9135-Lack of water (hydro) | D1-Forced - Immediate | 500-Pumped Storage/Hydro
9135 | Lack of water (hydro) | External | Economic | D1 | Forced - Immediate | 2020 | Hydro | WA | 500 | Pumped Storage/Hydro | NPCC | Winter | 48.24 | 2.01 | 1 | 4 | 9135-Lack of water (hydro) | D1-Forced - Immediate | 500-Pumped Storage/Hydro
9135 | Lack of water (hydro) | External | Economic | D1 | Forced - Immediate | 2020 | Hydro | WA | 500 | Pumped Storage/Hydro | NPCC | Winter | 76.08 | 3.17 | 1 | 1 | 9135-Lack of water (hydro) | D1-Forced - Immediate | 500-Pumped Storage/Hydro
9135 | Lack of water (hydro) | External | Economic | D1 | Forced - Immediate | 2020 | Hydro | WA | 500 | Pumped Storage/Hydro | NPCC | Winter | 115.2 | 4.8 | 2 | 2 | 9135-Lack of water (hydro) | D1-Forced - Immediate | 500-Pumped Storage/Hydro
9135 | Lack of water (hydro) | External | Economic | D1 | Forced - Immediate | 2020 | Hydro | WA | 500 | Pumped Storage/Hydro | NPCC | Winter | 117.12 | 4.88 | 1 | 2 | 9135-Lack of water (hydro) | D1-Forced - Immediate | 500-Pumped Storage/Hydro
9135 | Lack of water (hydro) | External | Economic | D1 | Forced - Immediate | 2020 | Hydro | WA | 500 | Pumped Storage/Hydro | NPCC | Winter | 130.32 | 5.43 | 1 | 1 | 9135-Lack of water (hydro) | D1-Forced - Immediate | 500-Pumped Storage/Hydro
9135 | Lack of water (hydro) | External | Economic | D1 | Forced - Immediate | 2020 | Hydro | WA | 500 | Pumped Storage/Hydro | NPCC | Winter | 138.24 | 5.76 | 1 | 1 | 9135-Lack of water (hydro) | D1-Forced - Immediate | 500-Pumped Storage/Hydro
9135 | Lack of water (hydro) | External | Economic | D1 | Forced - Immediate | 2020 | Hydro | WA | 500 | Pumped Storage/Hydro | NPCC | Winter | 139.92 | 5.83 | 1 | 1 | 9135-Lack of water (hydro) | D1-Forced - Immediate | 500-Pumped Storage/Hydro
9135 | Lack of water (hydro) | External | Economic | D1 | Forced - Immediate | 2020 | Hydro | WA | 500 | Pumped Storage/Hydro | NPCC | Winter | 141.84 | 5.91 | 1 | 1 | 9135-Lack of water (hydro) | D1-Forced - Immediate | 500-Pumped Storage/Hydro
9135 | Lack of water (hydro) | External | Economic | D1 | Forced - Immediate | 2020 | Hydro | WA | 500 | Pumped Storage/Hydro | NPCC | Winter | 156.72 | 6.53 | 1 | 1 | 9135-Lack of water (hydro) | D1-Forced - Immediate | 500-Pumped Storage/Hydro
9135 | Lack of water (hydro) | External | Economic | D1 | Forced - Immediate | 2020 | Hydro | WA | 500 | Pumped Storage/Hydro | NPCC | Winter | 160.32 | 6.68 | 1 | 1 | 9135-Lack of water (hydro) | D1-Forced - Immediate | 500-Pumped Storage/Hydro
9135 | Lack of water (hydro) | External | Economic | D1 | Forced - Immediate | 2020 | Hydro | WA | 500 | Pumped Storage/Hydro | NPCC | Winter | 162.48 | 6.77 | 1 | 1 | 9135-Lack of water (hydro) | D1-Forced - Immediate | 500-Pumped Storage/Hydro
9135 | Lack of water (hydro) | External | Economic | D1 | Forced - Immediate | 2020 | Hydro | WA | 500 | Pumped Storage/Hydro | NPCC | Winter | 166.32 | 6.93 | 1 | 1 | 9135-Lack of water (hydro) | D1-Forced - Immediate | 500-Pumped Storage/Hydro
9135 | Lack of water (hydro) | External | Economic | D1 | Forced - Immediate | 2020 | Hydro | WA | 500 | Pumped Storage/Hydro | NPCC | Winter | 168.48 | 7.02 | 1 | 1 | 9135-Lack of water (hydro) | D1-Forced - Immediate | 500-Pumped Storage/Hydro
9135 | Lack of water (hydro) | External | Economic | D1 | Forced - Immediate | 2020 | Hydro | WA | 500 | Pumped Storage/Hydro | NPCC | Winter | 168.96 | 7.04 | 1 | 1 | 9135-Lack of water (hydro) | D1-Forced - Immediate | 500-Pumped Storage/Hydro
9135 | Lack of water (hydro) | External | Economic | D1 | Forced - Immediate | 2020 | Hydro | WA | 500 | Pumped Storage/Hydro | NPCC | Winter | 171.84 | 7.16 | 1 | 1 | 9135-Lack of water (hydro) | D1-Forced - Immediate | 500-Pumped Storage/Hydro
9135 | Lack of water (hydro) | External | Economic | D1 | Forced - Immediate | 2020 | Hydro | WA | 500 | Pumped Storage/Hydro | NPCC | Winter | 176.88 | 7.37 | 2 | 2 | 9135-Lack of water (hydro) | D1-Forced - Immediate | 500-Pumped Storage/Hydro
9135 | Lack of water (hydro) | External | Economic | D1 | Forced - Immediate | 2020 | Hydro | WA | 500 | Pumped Storage/Hydro | NPCC | Winter | 177.12 | 7.38 | 1 | 1 | 9135-Lack of water (hydro) | D1-Forced - Immediate | 500-Pumped Storage/Hydro
9135 | Lack of water (hydro) | External | Economic | D1 | Forced - Immediate | 2020 | Hydro | WA | 500 | Pumped Storage/Hydro | NPCC | Winter | 185.28 | 7.72 | 1 | 1 | 9135-Lack of water (hydro) | D1-Forced - Immediate | 500-Pumped Storage/Hydro
9135 | Lack of water (hydro) | External | Economic | D1 | Forced - Immediate | 2020 | Hydro | WA | 500 | Pumped Storage/Hydro | NPCC | Winter | 185.76 | 7.74 | 1 | 1 | 9135-Lack of water (hydro) | D1-Forced - Immediate | 500-Pumped Storage/Hydro
9135 | Lack of water (hydro) | External | Economic | D1 | Forced - Immediate | 2020 | Hydro | WA | 500 | Pumped Storage/Hydro | NPCC | Winter | 186.48 | 7.77 | 1 | 1 | 9135-Lack of water (hydro) | D1-Forced - Immediate | 500-Pumped Storage/Hydro
9135 | Lack of water (hydro) | External | Economic | D1 | Forced - Immediate | 2020 | Hydro | WA | 500 | Pumped Storage/Hydro | NPCC | Winter | 186.96 | 7.79 | 1 | 1 | 9135-Lack of water (hydro) | D1-Forced - Immediate | 500-Pumped Storage/Hydro
9135 | Lack of water (hydro) | External | Economic | D1 | Forced - Immediate | 2020 | Hydro | WA | 500 | Pumped Storage/Hydro | NPCC | Winter | 199.92 | 8.33 | 1 | 1 | 9135-Lack of water (hydro) | D1-Forced - Immediate | 500-Pumped Storage/Hydro
9135 | Lack of water (hydro) | External | Economic | D1 | Forced - Immediate | 2020 | Hydro | WA | 500 | Pumped Storage/Hydro | NPCC | Winter | 209.04 | 8.71 | 1 | 1 | 9135-Lack of water (hydro) | D1-Forced - Immediate | 500-Pumped Storage/Hydro
9135 | Lack of water (hydro) | External | Economic | D1 | Forced - Immediate | 2020 | Hydro | WA | 500 | Pumped Storage/Hydro | NPCC | Winter | 219.36 | 9.14 | 2 | 2 | 9135-Lack of water (hydro) | D1-Forced - Immediate | 500-Pumped Storage/Hydro
9135 | Lack of water (hydro) | External | Economic | D1 | Forced - Immediate | 2020 | Hydro | WA | 500 | Pumped Storage/Hydro | NPCC | Winter | 221.04 | 9.21 | 1 | 1 | 9135-Lack of water (hydro) | D1-Forced - Immediate | 500-Pumped Storage/Hydro
9135 | Lack of water (hydro) | External | Economic | D1 | Forced - Immediate | 2020 | Hydro | WA | 500 | Pumped Storage/Hydro | NPCC | Winter | 222.96 | 9.29 | 1 | 1 | 9135-Lack of water (hydro) | D1-Forced - Immediate | 500-Pumped Storage/Hydro
9135 | Lack of water (hydro) | External | Economic | D1 | Forced - Immediate | 2020 | Hydro | WA | 500 | Pumped Storage/Hydro | NPCC | Winter | 224.16 | 9.34 | 1 | 1 | 9135-Lack of water (hydro) | D1-Forced - Immediate | 500-Pumped Storage/Hydro
9135 | Lack of water (hydro) | External | Economic | D1 | Forced - Immediate | 2020 | Hydro | WA | 500 | Pumped Storage/Hydro | NPCC | Winter | 233.76 | 9.74 | 1 | 1 | 9135-Lack of water (hydro) | D1-Forced - Immediate | 500-Pumped Storage/Hydro
9135 | Lack of water (hydro) | External | Economic | D1 | Forced - Immediate | 2020 | Hydro | WA | 500 | Pumped Storage/Hydro | NPCC | Winter | 247.44 | 10.31 | 1 | 1 | 9135-Lack of water (hydro) | D1-Forced - Immediate | 500-Pumped Storage/Hydro
9135 | Lack of water (hydro) | External | Economic | D1 | Forced - Immediate | 2020 | Hydro | WA | 500 | Pumped Storage/Hydro | NPCC | Winter | 258.24 | 10.76 | 1 | 1 | 9135-Lack of water (hydro) | D1-Forced - Immediate | 500-Pumped Storage/Hydro
9135 | Lack of water (hydro) | External | Economic | D1 | Forced - Immediate | 2020 | Hydro | WA | 500 | Pumped Storage/Hydro | NPCC | Winter | 261.84 | 10.91 | 1 | 1 | 9135-Lack of water (hydro) | D1-Forced - Immediate | 500-Pumped Storage/Hydro
9135 | Lack of water (hydro) | External | Economic | D1 | Forced - Immediate | 2020 | Hydro | WA | 500 | Pumped Storage/Hydro | NPCC | Winter | 264 | 11 | 1 | 1 | 9135-Lack of water (hydro) | D1-Forced - Immediate | 500-Pumped Storage/Hydro
9135 | Lack of water (hydro) | External | Economic | D1 | Forced - Immediate | 2020 | Hydro | WA | 500 | Pumped Storage/Hydro | NPCC | Winter | 297.6 | 12.4 | 1 | 1 | 9135-Lack of water (hydro) | D1-Forced - Immediate | 500-Pumped Storage/Hydro
9135 | Lack of water (hydro) | External | Economic | D1 | Forced - Immediate | 2020 | Hydro | WA | 500 | Pumped Storage/Hydro | NPCC | Winter | 312 | 13 | 1 | 1 | 9135-Lack of water (hydro) | D1-Forced - Immediate | 500-Pumped Storage/Hydro
9135 | Lack of water (hydro) | External | Economic | D1 | Forced - Immediate | 2020 | Hydro | WA | 500 | Pumped Storage/Hydro | NPCC | Winter | 314.16 | 13.09 | 1 | 1 | 9135-Lack of water (hydro) | D1-Forced - Immediate | 500-Pumped Storage/Hydro
9135 | Lack of water (hydro) | External | Economic | D1 | Forced - Immediate | 2020 | Hydro | WA | 500 | Pumped Storage/Hydro | NPCC | Winter | 315.84 | 13.16 | 1 | 1 | 9135-Lack of water (hydro) | D1-Forced - Immediate | 500-Pumped Storage/Hydro
9135 | Lack of water (hydro) | External | Economic | D1 | Forced - Immediate | 2020 | Hydro | WA | 500 | Pumped Storage/Hydro | NPCC | Winter | 332.64 | 13.86 | 1 | 1 | 9135-Lack of water (hydro) | D1-Forced - Immediate | 500-Pumped Storage/Hydro
9135 | Lack of water (hydro) | External | Economic | D1 | Forced - Immediate | 2020 | Hydro | WA | 500 | Pumped Storage/Hydro | NPCC | Winter | 344.4 | 14.35 | 1 | 1 | 9135-Lack of water (hydro) | D1-Forced - Immediate | 500-Pumped Storage/Hydro
9135 | Lack of water (hydro) | External | Economic | D1 | Forced - Immediate | 2020 | Hydro | WA | 500 | Pumped Storage/Hydro | NPCC | Winter | 350.64 | 14.61 | 1 | 1 | 9135-Lack of water (hydro) | D1-Forced - Immediate | 500-Pumped Storage/Hydro
9135 | Lack of water (hydro) | External | Economic | D1 | Forced - Immediate | 2020 | Hydro | WA | 500 | Pumped Storage/Hydro | NPCC | Winter | 356.64 | 14.86 | 1 | 1 | 9135-Lack of water (hydro) | D1-Forced - Immediate | 500-Pumped Storage/Hydro
9135 | Lack of water (hydro) | External | Economic | D1 | Forced - Immediate | 2020 | Hydro | WA | 500 | Pumped Storage/Hydro | NPCC | Winter | 358.32 | 14.93 | 1 | 2 | 9135-Lack of water (hydro) | D1-Forced - Immediate | 500-Pumped Storage/Hydro
9135 | Lack of water (hydro) | External | Economic | D1 | Forced - Immediate | 2020 | Hydro | WA | 500 | Pumped Storage/Hydro | NPCC | Winter | 359.04 | 14.96 | 1 | 1 | 9135-Lack of water (hydro) | D1-Forced - Immediate | 500-Pumped Storage/Hydro
9135 | Lack of water (hydro) | External | Economic | D1 | Forced - Immediate | 2020 | Hydro | WA | 500 | Pumped Storage/Hydro | NPCC | Winter | 364.8 | 15.2 | 1 | 1 | 9135-Lack of water (hydro) | D1-Forced - Immediate | 500-Pumped Storage/Hydro
9135 | Lack of water (hydro) | External | Economic | D1 | Forced - Immediate | 2020 | Hydro | WA | 500 | Pumped Storage/Hydro | NPCC | Winter | 381.12 | 15.88 | 1 | 1 | 9135-Lack of water (hydro) | D1-Forced - Immediate | 500-Pumped Storage/Hydro
9135 | Lack of water (hydro) | External | Economic | D1 | Forced - Immediate | 2020 | Hydro | WA | 500 | Pumped Storage/Hydro | NPCC | Winter | 385.2 | 16.05 | 2 | 2 | 9135-Lack of water (hydro) | D1-Forced - Immediate | 500-Pumped Storage/Hydro
9135 | Lack of water (hydro) | External | Economic | D1 | Forced - Immediate | 2020 | Hydro | WA | 500 | Pumped Storage/Hydro | NPCC | Winter | 390.48 | 16.27 | 1 | 1 | 9135-Lack of water (hydro) | D1-Forced - Immediate | 500-Pumped Storage/Hydro
9135 | Lack of water (hydro) | External | Economic | D1 | Forced - Immediate | 2020 | Hydro | WA | 500 | Pumped Storage/Hydro | NPCC | Winter | 396.72 | 16.53 | 1 | 1 | 9135-Lack of water (hydro) | D1-Forced - Immediate | 500-Pumped Storage/Hydro
9135 | Lack of water (hydro) | External | Economic | D1 | Forced - Immediate | 2020 | Hydro | WA | 500 | Pumped Storage/Hydro | NPCC | Winter | 407.76 | 16.99 | 1 | 1 | 9135-Lack of water (hydro) | D1-Forced - Immediate | 500-Pumped Storage/Hydro
9135 | Lack of water (hydro) | External | Economic | D1 | Forced - Immediate | 2020 | Hydro | WA | 500 | Pumped Storage/Hydro | NPCC | Winter | 421.44 | 17.56 | 1 | 1 | 9135-Lack of water (hydro) | D1-Forced - Immediate | 500-Pumped Storage/Hydro
9135 | Lack of water (hydro) | External | Economic | D1 | Forced - Immediate | 2020 | Hydro | WA | 500 | Pumped Storage/Hydro | NPCC | Winter | 426.96 | 17.79 | 1 | 1 | 9135-Lack of water (hydro) | D1-Forced - Immediate | 500-Pumped Storage/Hydro
9135 | Lack of water (hydro) | External | Economic | D1 | Forced - Immediate | 2020 | Hydro | WA | 500 | Pumped Storage/Hydro | NPCC | Winter | 434.64 | 18.11 | 1 | 1 | 9135-Lack of water (hydro) | D1-Forced - Immediate | 500-Pumped Storage/Hydro
9135 | Lack of water (hydro) | External | Economic | D1 | Forced - Immediate | 2020 | Hydro | WA | 500 | Pumped Storage/Hydro | NPCC | Winter | 442.32 | 18.43 | 1 | 1 | 9135-Lack of water (hydro) | D1-Forced - Immediate | 500-Pumped Storage/Hydro
9135 | Lack of water (hydro) | External | Economic | D1 | Forced - Immediate | 2020 | Hydro | WA | 500 | Pumped Storage/Hydro | NPCC | Winter | 445.68 | 18.57 | 1 | 1 | 9135-Lack of water (hydro) | D1-Forced - Immediate | 500-Pumped Storage/Hydro
9135 | Lack of water (hydro) | External | Economic | D1 | Forced - Immediate | 2020 | Hydro | WA | 500 | Pumped Storage/Hydro | NPCC | Winter | 446.88 | 18.62 | 1 | 1 | 9135-Lack of water (hydro) | D1-Forced - Immediate | 500-Pumped Storage/Hydro
9135 | Lack of water (hydro) | External | Economic | D1 | Forced - Immediate | 2020 | Hydro | WA | 500 | Pumped Storage/Hydro | NPCC | Winter | 469.92 | 19.58 | 1 | 1 | 9135-Lack of water (hydro) | D1-Forced - Immediate | 500-Pumped Storage/Hydro
9135 | Lack of water (hydro) | External | Economic | D1 | Forced - Immediate | 2020 | Hydro | WA | 500 | Pumped Storage/Hydro | NPCC | Winter | 470.64 | 19.61 | 1 | 1 | 9135-Lack of water (hydro) | D1-Forced - Immediate | 500-Pumped Storage/Hydro
9135 | Lack of water (hydro) | External | Economic | D1 | Forced - Immediate | 2020 | Hydro | WA | 500 | Pumped Storage/Hydro | NPCC | Winter | 482.4 | 20.1 | 1 | 1 | 9135-Lack of water (hydro) | D1-Forced - Immediate | 500-Pumped Storage/Hydro
9135 | Lack of water (hydro) | External | Economic | D1 | Forced - Immediate | 2020 | Hydro | WA | 500 | Pumped Storage/Hydro | NPCC | Winter | 522.96 | 21.79 | 1 | 1 | 9135-Lack of water (hydro) | D1-Forced - Immediate | 500-Pumped Storage/Hydro
9135 | Lack of water (hydro) | External | Economic | D1 | Forced - Immediate | 2020 | Hydro | WA | 500 | Pumped Storage/Hydro | NPCC | Winter | 527.76 | 21.99 | 1 | 1 | 9135-Lack of water (hydro) | D1-Forced - Immediate | 500-Pumped Storage/Hydro
9135 | Lack of water (hydro) | External | Economic | D1 | Forced - Immediate | 2020 | Hydro | WA | 500 | Pumped Storage/Hydro | NPCC | Winter | 528.96 | 22.04 | 1 | 1 | 9135-Lack of water (hydro) | D1-Forced - Immediate | 500-Pumped Storage/Hydro
9135 | Lack of water (hydro) | External | Economic | D1 | Forced - Immediate | 2020 | Hydro | WA | 500 | Pumped Storage/Hydro | NPCC | Winter | 613.2 | 25.55 | 1 | 1 | 9135-Lack of water (hydro) | D1-Forced - Immediate | 500-Pumped Storage/Hydro
9135 | Lack of water (hydro) | External | Economic | U1 | Forced - Immediate | 2020 | Hydro | WA | 500 | Pumped Storage/Hydro | NPCC | Off-Peak | 249.5833 | 25 | 1 | 1 | 9135-Lack of water (hydro) | U1-Forced - Immediate | 500-Pumped Storage/Hydro
9135 | Lack of water (hydro) | External | Economic | U1 | Forced - Immediate | 2020 | Hydro | WA | 500 | Pumped Storage/Hydro | NPCC | Off-Peak | 321.2333 | 23 | 1 | 1 | 9135-Lack of water (hydro) | U1-Forced - Immediate | 500-Pumped Storage/Hydro
9135 | Lack of water (hydro) | External | Economic | U1 | Forced - Immediate | 2020 | Hydro | WA | 500 | Pumped Storage/Hydro | NPCC | Off-Peak | 398.75 | 25 | 1 | 1 | 9135-Lack of water (hydro) | U1-Forced - Immediate | 500-Pumped Storage/Hydro
9135 | Lack of water (hydro) | External | Economic | U1 | Forced - Immediate | 2020 | Hydro | WA | 500 | Pumped Storage/Hydro | NPCC | Off-Peak | 521.6667 | 25 | 1 | 1 | 9135-Lack of water (hydro) | U1-Forced - Immediate | 500-Pumped Storage/Hydro
9135 | Lack of water (hydro) | External | Economic | U1 | Forced - Immediate | 2020 | Hydro | WA | 500 | Pumped Storage/Hydro | NPCC | Off-Peak | 2798.3333 | 25 | 1 | 1 | 9135-Lack of water (hydro) | U1-Forced - Immediate | 500-Pumped Storage/Hydro
9135 | Lack of water (hydro) | External | Economic | U1 | Forced - Immediate | 2020 | Hydro | WA | 500 | Pumped Storage/Hydro | NPCC | Off-Peak | 12976.6666 | 25 | 1 | 1 | 9135-Lack of water (hydro) | U1-Forced - Immediate | 500-Pumped Storage/Hydro
9135 | Lack of water (hydro) | External | Economic | U1 | Forced - Immediate | 2020 | Hydro | WA | 500 | Pumped Storage/Hydro | NPCC | Summer | 166.02 | 27.67 | 2 | 2 | 9135-Lack of water (hydro) | U1-Forced - Immediate | 500-Pumped Storage/Hydro
9135 | Lack of water (hydro) | External | Economic | U1 | Forced - Immediate | 2020 | Hydro | WA | 500 | Pumped Storage/Hydro | NPCC | Summer | 373.2667 | 22 | 1 | 1 | 9135-Lack of water (hydro) | U1-Forced - Immediate | 500-Pumped Storage/Hydro
9135 | Lack of water (hydro) | External | Economic | U1 | Forced - Immediate | 2020 | Hydro | WA | 500 | Pumped Storage/Hydro | RFC | Summer | 484.33 | 17.85 | 1 | 1 | 9135-Lack of water (hydro) | U1-Forced - Immediate | 500-Pumped Storage/Hydro
9135 | Lack of water (hydro) | External | Economic | U1 | Forced - Immediate | 2020 | Hydro | WA | 500 | Pumped Storage/Hydro | RFC | Summer | 1172.4475 | 17.85 | 1 | 1 | 9135-Lack of water (hydro) | U1-Forced - Immediate | 500-Pumped Storage/Hydro
9135 | Lack of water (hydro) | External | Economic | U1 | Forced - Immediate | 2020 | Hydro | WA | 500 | Pumped Storage/Hydro | NPCC | Summer | 1692.0833 | 25 | 1 | 1 | 9135-Lack of water (hydro) | U1-Forced - Immediate | 500-Pumped Storage/Hydro
9135 | Lack of water (hydro) | External | Economic | U1 | Forced - Immediate | 2020 | Hydro | WA | 500 | Pumped Storage/Hydro | NPCC | Summer | 2484.5333 | 22 | 1 | 1 | 9135-Lack of water (hydro) | U1-Forced - Immediate | 500-Pumped Storage/Hydro
9135 | Lack of water (hydro) | External | Economic | U1 | Forced - Immediate | 2020 | Hydro | WA | 500 | Pumped Storage/Hydro | WECC | Summer | 3368.65 | 44.5 | 1 | 1 | 9135-Lack of water (hydro) | U1-Forced - Immediate | 500-Pumped Storage/Hydro
9135 | Lack of water (hydro) | External | Economic | U1 | Forced - Immediate | 2020 | Hydro | WA | 500 | Pumped Storage/Hydro | RFC | Summer | 4168.2725 | 17.85 | 1 | 1 | 9135-Lack of water (hydro) | U1-Forced - Immediate | 500-Pumped Storage/Hydro
9135 | Lack of water (hydro) | External | Economic | U1 | Forced - Immediate | 2020 | Hydro | WA | 500 | Pumped Storage/Hydro | NPCC | Winter | 224.5833 | 25 | 1 | 1 | 9135-Lack of water (hydro) | U1-Forced - Immediate | 500-Pumped Storage/Hydro
9135 | Lack of water (hydro) | External | Economic | U1 | Forced - Immediate | 2020 | Hydro | WA | 500 | Pumped Storage/Hydro | NPCC | Winter | 249.1667 | 25 | 1 | 1 | 9135-Lack of water (hydro) | U1-Forced - Immediate | 500-Pumped Storage/Hydro
9135 | Lack of water (hydro) | External | Economic | U1 | Forced - Immediate | 2020 | Hydro | WA | 500 | Pumped Storage/Hydro | NPCC | Winter | 398.3333 | 25 | 1 | 1 | 9135-Lack of water (hydro) | U1-Forced - Immediate | 500-Pumped Storage/Hydro
9135 | Lack of water (hydro) | External | Economic | U1 | Forced - Immediate | 2020 | Hydro | WA | 500 | Pumped Storage/Hydro | NPCC | Winter | 451.6667 | 25 | 1 | 1 | 9135-Lack of water (hydro) | U1-Forced - Immediate | 500-Pumped Storage/Hydro
9135 | Lack of water (hydro) | External | Economic | U1 | Forced - Immediate | 2020 | Hydro | WA | 500 | Pumped Storage/Hydro | NPCC | Winter | 1649.1666 | 25 | 1 | 1 | 9135-Lack of water (hydro) | U1-Forced - Immediate | 500-Pumped Storage/Hydro
9135 | Lack of water (hydro) | External | Economic | U1 | Forced - Immediate | 2020 | Hydro | WA | 500 | Pumped Storage/Hydro | NPCC | Winter | 4048.3333 | 25 | 1 | 1 | 9135-Lack of water (hydro) | U1-Forced - Immediate | 500-Pumped Storage/Hydro
9135 | Lack of water (hydro) | External | Economic | U1 | Forced - Immediate | 2020 | Hydro | WA | 500 | Pumped Storage/Hydro | NPCC | Winter | 8776.6666 | 25 | 1 | 1 | 9135-Lack of water (hydro) | U1-Forced - Immediate | 500-Pumped Storage/Hydro
9135 | Lack of water (hydro) | External | Economic | U3 | Forced - Postponed | 2020 | Hydro | WA | 500 | Pumped Storage/Hydro | WECC | Winter | 5730.8666 | 31 | 1 | 1 | 9135-Lack of water (hydro) | U3-Forced - Postponed | 500-Pumped Storage/Hydro
9135 | Lack of water (hydro) | External | Economic | D1 | Forced - Immediate | 2020 | Hydro | WA | 500 | Pumped Storage/Hydro | NPCC | Off-Peak | 5.28 | 0.22 | 1 | 1 | 9135-Lack of water (hydro) | D1-Forced - Immediate | 500-Pumped Storage/Hydro
9135 | Lack of water (hydro) | External | Economic | D1 | Forced - Immediate | 2020 | Hydro | WA | 500 | Pumped Storage/Hydro | NPCC | Off-Peak | 5.52 | 0.23 | 1 | 1 | 9135-Lack of water (hydro) | D1-Forced - Immediate | 500-Pumped Storage/Hydro
9135 | Lack of water (hydro) | External | Economic | D1 | Forced - Immediate | 2020 | Hydro | WA | 500 | Pumped Storage/Hydro | NPCC | Off-Peak | 9.36 | 0.39 | 1 | 2 | 9135-Lack of water (hydro) | D1-Forced - Immediate | 500-Pumped Storage/Hydro
9135 | Lack of water (hydro) | External | Economic | D1 | Forced - Immediate | 2020 | Hydro | WA | 500 | Pumped Storage/Hydro | NPCC | Off-Peak | 11.76 | 0.49 | 1 | 1 | 9135-Lack of water (hydro) | D1-Forced - Immediate | 500-Pumped Storage/Hydro
9135 | Lack of water (hydro) | External | Economic | D1 | Forced - Immediate | 2020 | Hydro | WA | 500 | Pumped Storage/Hydro | NPCC | Off-Peak | 17.28 | 0.72 | 1 | 1 | 9135-Lack of water (hydro) | D1-Forced - Immediate | 500-Pumped Storage/Hydro
9135 | Lack of water (hydro) | External | Economic | D1 | Forced - Immediate | 2020 | Hydro | WA | 500 | Pumped Storage/Hydro | NPCC | Off-Peak | 18.46 | 28.4 | 1 | 1 | 9135-Lack of water (hydro) | D1-Forced - Immediate | 500-Pumped Storage/Hydro
9135 | Lack of water (hydro) | External | Economic | D1 | Forced - Immediate | 2020 | Hydro | WA | 500 | Pumped Storage/Hydro | NPCC | Off-Peak | 23.76 | 0.99 | 1 | 1 | 9135-Lack of water (hydro) | D1-Forced - Immediate | 500-Pumped Storage/Hydro
9135 | Lack of water (hydro) | External | Economic | D1 | Forced - Immediate | 2020 | Hydro | WA | 500 | Pumped Storage/Hydro | NPCC | Off-Peak | 47.28 | 1.97 | 1 | 1 | 9135-Lack of water (hydro) | D1-Forced - Immediate | 500-Pumped Storage/Hydro
9135 | Lack of water (hydro) | External | Economic | D1 | Forced - Immediate | 2020 | Hydro | WA | 500 | Pumped Storage/Hydro | NPCC | Off-Peak | 52.56 | 2.19 | 1 | 1 | 9135-Lack of water (hydro) | D1-Forced - Immediate | 500-Pumped Storage/Hydro
9135 | Lack of water (hydro) | External | Economic | D1 | Forced - Immediate | 2020 | Hydro | WA | 500 | Pumped Storage/Hydro | NPCC | Off-Peak | 52.8 | 2.2 | 1 | 1 | 9135-Lack of water (hydro) | D1-Forced - Immediate | 500-Pumped Storage/Hydro
9135 | Lack of water (hydro) | External | Economic | D1 | Forced - Immediate | 2020 | Hydro | WA | 500 | Pumped Storage/Hydro | NPCC | Off-Peak | 53.28 | 2.22 | 1 | 1 | 9135-Lack of water (hydro) | D1-Forced - Immediate | 500-Pumped Storage/Hydro
9135 | Lack of water (hydro) | External | Economic | D1 | Forced - Immediate | 2020 | Hydro | WA | 500 | Pumped Storage/Hydro | NPCC | Off-Peak | 54 | 2.25 | 1 | 1 | 9135-Lack of water (hydro) | D1-Forced - Immediate | 500-Pumped Storage/Hydro
9135 | Lack of water (hydro) | External | Economic | D1 | Forced - Immediate | 2020 | Hydro | WA | 500 | Pumped Storage/Hydro | NPCC | Off-Peak | 55.2 | 2.3 | 1 | 2 | 9135-Lack of water (hydro) | D1-Forced - Immediate | 500-Pumped Storage/Hydro
9135 | Lack of water (hydro) | External | Economic | D1 | Forced - Immediate | 2020 | Hydro | WA | 500 | Pumped Storage/Hydro | NPCC | Off-Peak | 57.12 | 2.38 | 2 | 3 | 9135-Lack of water (hydro) | D1-Forced - Immediate | 500-Pumped Storage/Hydro
9135 | Lack of water (hydro) | External | Economic | D1 | Forced - Immediate | 2020 | Hydro | WA | 500 | Pumped Storage/Hydro | NPCC | Off-Peak | 57.36 | 2.39 | 1 | 1 | 9135-Lack of water (hydro) | D1-Forced - Immediate | 500-Pumped Storage/Hydro
9135 | Lack of water (hydro) | External | Economic | D1 | Forced - Immediate | 2020 | Hydro | WA | 500 | Pumped Storage/Hydro | NPCC | Off-Peak | 60.24 | 2.51 | 1 | 3 | 9135-Lack of water (hydro) | D1-Forced - Immediate | 500-Pumped Storage/Hydro
9135 | Lack of water (hydro) | External | Economic | D1 | Forced - Immediate | 2020 | Hydro | WA | 500 | Pumped Storage/Hydro | NPCC | Off-Peak | 62.16 | 2.59 | 1 | 1 | 9135-Lack of water (hydro) | D1-Forced - Immediate | 500-Pumped Storage/Hydro
9135 | Lack of water (hydro) | External | Economic | D1 | Forced - Immediate | 2020 | Hydro | WA | 500 | Pumped Storage/Hydro | NPCC | Off-Peak | 68.16 | 2.84 | 1 | 1 | 9135-Lack of water (hydro) | D1-Forced - Immediate | 500-Pumped Storage/Hydro
9135 | Lack of water (hydro) | External | Economic | D1 | Forced - Immediate | 2020 | Hydro | WA | 500 | Pumped Storage/Hydro | NPCC | Off-Peak | 77.76 | 3.24 | 1 | 1 | 9135-Lack of water (hydro) | D1-Forced - Immediate | 500-Pumped Storage/Hydro
9135 | Lack of water (hydro) | External | Economic | D1 | Forced - Immediate | 2020 | Hydro | WA | 500 | Pumped Storage/Hydro | NPCC | Off-Peak | 85.44 | 3.56 | 1 | 1 | 9135-Lack of water (hydro) | D1-Forced - Immediate | 500-Pumped Storage/Hydro
9135 | Lack of water (hydro) | External | Economic | D1 | Forced - Immediate | 2020 | Hydro | WA | 500 | Pumped Storage/Hydro | NPCC | Off-Peak | 88.56 | 3.69 | 1 | 1 | 9135-Lack of water (hydro) | D1-Forced - Immediate | 500-Pumped Storage/Hydro
9135 | Lack of water (hydro) | External | Economic | D1 | Forced - Immediate | 2020 | Hydro | WA | 500 | Pumped Storage/Hydro | NPCC | Off-Peak | 120.48 | 5.02 | 1 | 1 | 9135-Lack of water (hydro) | D1-Forced - Immediate | 500-Pumped Storage/Hydro
9135 | Lack of water (hydro) | External | Economic | D1 | Forced - Immediate | 2020 | Hydro | WA | 500 | Pumped Storage/Hydro | NPCC | Off-Peak | 124.32 | 5.18 | 2 | 2 | 9135-Lack of water (hydro) | D1-Forced - Immediate | 500-Pumped Storage/Hydro
9135 | Lack of water (hydro) | External | Economic | D1 | Forced - Immediate | 2020 | Hydro | WA | 500 | Pumped Storage/Hydro | NPCC | Off-Peak | 200.16 | 8.34 | 1 | 1 | 9135-Lack of water (hydro) | D1-Forced - Immediate | 500-Pumped Storage/Hydro
9135 | Lack of water (hydro) | External | Economic | D1 | Forced - Immediate | 2020 | Hydro | WA | 500 | Pumped Storage/Hydro | NPCC | Off-Peak | 204.72 | 8.53 | 1 | 1 | 9135-Lack of water (hydro) | D1-Forced - Immediate | 500-Pumped Storage/Hydro
9135 | Lack of water (hydro) | External | Economic | D1 | Forced - Immediate | 2020 | Hydro | WA | 500 | Pumped Storage/Hydro | NPCC | Off-Peak | 216.72 | 9.03 | 1 | 1 | 9135-Lack of water (hydro) | D1-Forced - Immediate | 500-Pumped Storage/Hydro
9135 | Lack of water (hydro) | External | Economic | D1 | Forced - Immediate | 2020 | Hydro | WA | 500 | Pumped Storage/Hydro | NPCC | Off-Peak | 225.36 | 9.39 | 1 | 1 | 9135-Lack of water (hydro) | D1-Forced - Immediate | 500-Pumped Storage/Hydro
9135 | Lack of water (hydro) | External | Economic | D1 | Forced - Immediate | 2020 | Hydro | WA | 500 | Pumped Storage/Hydro | NPCC | Off-Peak | 227.52 | 9.48 | 2 | 2 | 9135-Lack of water (hydro) | D1-Forced - Immediate | 500-Pumped Storage/Hydro
9135 | Lack of water (hydro) | External | Economic | D1 | Forced - Immediate | 2020 | Hydro | WA | 500 | Pumped Storage/Hydro | NPCC | Off-Peak | 227.76 | 9.49 | 2 | 2 | 9135-Lack of water (hydro) | D1-Forced - Immediate | 500-Pumped Storage/Hydro
9135 | Lack of water (hydro) | External | Economic | D1 | Forced - Immediate | 2020 | Hydro | WA | 500 | Pumped Storage/Hydro | NPCC | Off-Peak | 232.08 | 9.67 | 1 | 1 | 9135-Lack of water (hydro) | D1-Forced - Immediate | 500-Pumped Storage/Hydro
9135 | Lack of water (hydro) | External | Economic | D1 | Forced - Immediate | 2020 | Hydro | WA | 500 | Pumped Storage/Hydro | NPCC | Off-Peak | 237.6 | 9.9 | 1 | 1 | 9135-Lack of water (hydro) | D1-Forced - Immediate | 500-Pumped Storage/Hydro
9135 | Lack of water (hydro) | External | Economic | D1 | Forced - Immediate | 2020 | Hydro | WA | 500 | Pumped Storage/Hydro | NPCC | Off-Peak | 241.2 | 10.05 | 1 | 1 | 9135-Lack of water (hydro) | D1-Forced - Immediate | 500-Pumped Storage/Hydro
9135 | Lack of water (hydro) | External | Economic | D1 | Forced - Immediate | 2020 | Hydro | WA | 500 | Pumped Storage/Hydro | NPCC | Off-Peak | 241.68 | 10.07 | 1 | 1 | 9135-Lack of water (hydro) | D1-Forced - Immediate | 500-Pumped Storage/Hydro
9135 | Lack of water (hydro) | External | Economic | D1 | Forced - Immediate | 2020 | Hydro | WA | 500 | Pumped Storage/Hydro | NPCC | Off-Peak | 249.84 | 10.41 | 1 | 1 | 9135-Lack of water (hydro) | D1-Forced - Immediate | 500-Pumped Storage/Hydro
9135 | Lack of water (hydro) | External | Economic | D1 | Forced - Immediate | 2020 | Hydro | WA | 500 | Pumped Storage/Hydro | NPCC | Off-Peak | 252.96 | 10.54 | 1 | 2 | 9135-Lack of water (hydro) | D1-Forced - Immediate | 500-Pumped Storage/Hydro
9135 | Lack of water (hydro) | External | Economic | D1 | Forced - Immediate | 2020 | Hydro | WA | 500 | Pumped Storage/Hydro | NPCC | Off-Peak | 256.8 | 10.7 | 1 | 1 | 9135-Lack of water (hydro) | D1-Forced - Immediate | 500-Pumped Storage/Hydro
9135 | Lack of water (hydro) | External | Economic | D1 | Forced - Immediate | 2020 | Hydro | WA | 500 | Pumped Storage/Hydro | NPCC | Off-Peak | 262.32 | 10.93 | 1 | 1 | 9135-Lack of water (hydro) | D1-Forced - Immediate | 500-Pumped Storage/Hydro
9135 | Lack of water (hydro) | External | Economic | D1 | Forced - Immediate | 2020 | Hydro | WA | 500 | Pumped Storage/Hydro | NPCC | Off-Peak | 263.76 | 10.99 | 2 | 2 | 9135-Lack of water (hydro) | D1-Forced - Immediate | 500-Pumped Storage/Hydro
9135 | Lack of water (hydro) | External | Economic | D1 | Forced - Immediate | 2020 | Hydro | WA | 500 | Pumped Storage/Hydro | NPCC | Off-Peak | 274.32 | 11.43 | 1 | 1 | 9135-Lack of water (hydro) | D1-Forced - Immediate | 500-Pumped Storage/Hydro
9135 | Lack of water (hydro) | External | Economic | D1 | Forced - Immediate | 2020 | Hydro | WA | 500 | Pumped Storage/Hydro | NPCC | Off-Peak | 275.04 | 11.46 | 1 | 1 | 9135-Lack of water (hydro) | D1-Forced - Immediate | 500-Pumped Storage/Hydro
9135 | Lack of water (hydro) | External | Economic | D1 | Forced - Immediate | 2020 | Hydro | WA | 500 | Pumped Storage/Hydro | NPCC | Off-Peak | 286.56 | 11.94 | 1 | 1 | 9135-Lack of water (hydro) | D1-Forced - Immediate | 500-Pumped Storage/Hydro
9135 | Lack of water (hydro) | External | Economic | D1 | Forced - Immediate | 2020 | Hydro | WA | 500 | Pumped Storage/Hydro | NPCC | Off-Peak | 296.88 | 12.37 | 1 | 1 | 9135-Lack of water (hydro) | D1-Forced - Immediate | 500-Pumped Storage/Hydro
9135 | Lack of water (hydro) | External | Economic | D1 | Forced - Immediate | 2020 | Hydro | WA | 500 | Pumped Storage/Hydro | NPCC | Off-Peak | 310.56 | 12.94 | 1 | 1 | 9135-Lack of water (hydro) | D1-Forced - Immediate | 500-Pumped Storage/Hydro
9135 | Lack of water (hydro) | External | Economic | D1 | Forced - Immediate | 2020 | Hydro | WA | 500 | Pumped Storage/Hydro | NPCC | Off-Peak | 314.88 | 13.12 | 1 | 1 | 9135-Lack of water (hydro) | D1-Forced - Immediate | 500-Pumped Storage/Hydro
9135 | Lack of water (hydro) | External | Economic | D1 | Forced - Immediate | 2020 | Hydro | WA | 500 | Pumped Storage/Hydro | NPCC | Off-Peak | 330.72 | 13.78 | 2 | 2 | 9135-Lack of water (hydro) | D1-Forced - Immediate | 500-Pumped Storage/Hydro
9135 | Lack of water (hydro) | External | Economic | D1 | Forced - Immediate | 2020 | Hydro | WA | 500 | Pumped Storage/Hydro | NPCC | Off-Peak | 348.72 | 14.53 | 1 | 1 | 9135-Lack of water (hydro) | D1-Forced - Immediate | 500-Pumped Storage/Hydro
9135 | Lack of water (hydro) | External | Economic | D1 | Forced - Immediate | 2020 | Hydro | WA | 500 | Pumped Storage/Hydro | NPCC | Off-Peak | 354.48 | 14.77 | 1 | 1 | 9135-Lack of water (hydro) | D1-Forced - Immediate | 500-Pumped Storage/Hydro
9135 | Lack of water (hydro) | External | Economic | D1 | Forced - Immediate | 2020 | Hydro | WA | 500 | Pumped Storage/Hydro | NPCC | Off-Peak | 355.44 | 14.81 | 2 | 2 | 9135-Lack of water (hydro) | D1-Forced - Immediate | 500-Pumped Storage/Hydro
9135 | Lack of water (hydro) | External | Economic | D1 | Forced - Immediate | 2020 | Hydro | WA | 500 | Pumped Storage/Hydro | NPCC | Off-Peak | 356.4 | 14.85 | 1 | 1 | 9135-Lack of water (hydro) | D1-Forced - Immediate | 500-Pumped Storage/Hydro
9135 | Lack of water (hydro) | External | Economic | D1 | Forced - Immediate | 2020 | Hydro | WA | 500 | Pumped Storage/Hydro | NPCC | Off-Peak | 363.36 | 15.14 | 3 | 3 | 9135-Lack of water (hydro) | D1-Forced - Immediate | 500-Pumped Storage/Hydro
9135 | Lack of water (hydro) | External | Economic | D1 | Forced - Immediate | 2020 | Hydro | WA | 500 | Pumped Storage/Hydro | NPCC | Off-Peak | 366.24 | 15.26 | 2 | 2 | 9135-Lack of water (hydro) | D1-Forced - Immediate | 500-Pumped Storage/Hydro
9135 | Lack of water (hydro) | External | Economic | D1 | Forced - Immediate | 2020 | Hydro | WA | 500 | Pumped Storage/Hydro | NPCC | Off-Peak | 372.24 | 15.51 | 1 | 2 | 9135-Lack of water (hydro) | D1-Forced - Immediate | 500-Pumped Storage/Hydro
9135 | Lack of water (hydro) | External | Economic | D1 | Forced - Immediate | 2020 | Hydro | WA | 500 | Pumped Storage/Hydro | NPCC | Off-Peak | 378 | 15.75 | 1 | 1 | 9135-Lack of water (hydro) | D1-Forced - Immediate | 500-Pumped Storage/Hydro
9135 | Lack of water (hydro) | External | Economic | D1 | Forced - Immediate | 2020 | Hydro | WA | 500 | Pumped Storage/Hydro | NPCC | Off-Peak | 382.56 | 15.94 | 2 | 6 | 9135-Lack of water (hydro) | D1-Forced - Immediate | 500-Pumped Storage/Hydro
9135 | Lack of water (hydro) | External | Economic | D1 | Forced - Immediate | 2020 | Hydro | WA | 500 | Pumped Storage/Hydro | NPCC | Off-Peak | 387.12 | 16.13 | 1 | 1 | 9135-Lack of water (hydro) | D1-Forced - Immediate | 500-Pumped Storage/Hydro
9135 | Lack of water (hydro) | External | Economic | D1 | Forced - Immediate | 2020 | Hydro | WA | 500 | Pumped Storage/Hydro | NPCC | Off-Peak | 389.76 | 16.24 | 1 | 1 | 9135-Lack of water (hydro) | D1-Forced - Immediate | 500-Pumped Storage/Hydro
9135 | Lack of water (hydro) | External | Economic | D1 | Forced - Immediate | 2020 | Hydro | WA | 500 | Pumped Storage/Hydro | NPCC | Off-Peak | 393.36 | 16.39 | 1 | 1 | 9135-Lack of water (hydro) | D1-Forced - Immediate | 500-Pumped Storage/Hydro
9135 | Lack of water (hydro) | External | Economic | D1 | Forced - Immediate | 2020 | Hydro | WA | 500 | Pumped Storage/Hydro | NPCC | Off-Peak | 395.52 | 16.48 | 1 | 1 | 9135-Lack of water (hydro) | D1-Forced - Immediate | 500-Pumped Storage/Hydro
9135 | Lack of water (hydro) | External | Economic | D1 | Forced - Immediate | 2020 | Hydro | WA | 500 | Pumped Storage/Hydro | NPCC | Off-Peak | 398.88 | 16.62 | 1 | 1 | 9135-Lack of water (hydro) | D1-Forced - Immediate | 500-Pumped Storage/Hydro
9135 | Lack of water (hydro) | External | Economic | D1 | Forced - Immediate | 2020 | Hydro | WA | 500 | Pumped Storage/Hydro | NPCC | Off-Peak | 404.88 | 16.87 | 1 | 1 | 9135-Lack of water (hydro) | D1-Forced - Immediate | 500-Pumped Storage/Hydro
9135 | Lack of water (hydro) | External | Economic | D1 | Forced - Immediate | 2020 | Hydro | WA | 500 | Pumped Storage/Hydro | NPCC | Off-Peak | 406.56 | 16.94 | 1 | 1 | 9135-Lack of water (hydro) | D1-Forced - Immediate | 500-Pumped Storage/Hydro
9135 | Lack of water (hydro) | External | Economic | D1 | Forced - Immediate | 2020 | Hydro | WA | 500 | Pumped Storage/Hydro | NPCC | Off-Peak | 409.2 | 17.05 | 1 | 1 | 9135-Lack of water (hydro) | D1-Forced - Immediate | 500-Pumped Storage/Hydro
9135 | Lack of water (hydro) | External | Economic | D1 | Forced - Immediate | 2020 | Hydro | WA | 500 | Pumped Storage/Hydro | NPCC | Off-Peak | 417.12 | 17.38 | 1 | 1 | 9135-Lack of water (hydro) | D1-Forced - Immediate | 500-Pumped Storage/Hydro
9135 | Lack of water (hydro) | External | Economic | D1 | Forced - Immediate | 2020 | Hydro | WA | 500 | Pumped Storage/Hydro | NPCC | Off-Peak | 419.04 | 17.46 | 1 | 1 | 9135-Lack of water (hydro) | D1-Forced - Immediate | 500-Pumped Storage/Hydro
9135 | Lack of water (hydro) | External | Economic | D1 | Forced - Immediate | 2020 | Hydro | WA | 500 | Pumped Storage/Hydro | NPCC | Off-Peak | 419.76 | 17.49 | 1 | 1 | 9135-Lack of water (hydro) | D1-Forced - Immediate | 500-Pumped Storage/Hydro
9135 | Lack of water (hydro) | External | Economic | D1 | Forced - Immediate | 2020 | Hydro | WA | 500 | Pumped Storage/Hydro | NPCC | Off-Peak | 449.76 | 18.74 | 1 | 1 | 9135-Lack of water (hydro) | D1-Forced - Immediate | 500-Pumped Storage/Hydro
9135 | Lack of water (hydro) | External | Economic | D1 | Forced - Immediate | 2020 | Hydro | WA | 500 | Pumped Storage/Hydro | NPCC | Off-Peak | 458.88 | 19.12 | 1 | 1 | 9135-Lack of water (hydro) | D1-Forced - Immediate | 500-Pumped Storage/Hydro
9135 | Lack of water (hydro) | External | Economic | D1 | Forced - Immediate | 2020 | Hydro | WA | 500 | Pumped Storage/Hydro | NPCC | Off-Peak | 462.72 | 19.28 | 1 | 2 | 9135-Lack of water (hydro) | D1-Forced - Immediate | 500-Pumped Storage/Hydro
9135 | Lack of water (hydro) | External | Economic | D1 | Forced - Immediate | 2020 | Hydro | WA | 500 | Pumped Storage/Hydro | NPCC | Off-Peak | 466.56 | 19.44 | 2 | 3 | 9135-Lack of water (hydro) | D1-Forced - Immediate | 500-Pumped Storage/Hydro
9135 | Lack of water (hydro) | External | Economic | D1 | Forced - Immediate | 2020 | Hydro | WA | 500 | Pumped Storage/Hydro | NPCC | Off-Peak | 472.8 | 19.7 | 2 | 2 | 9135-Lack of water (hydro) | D1-Forced - Immediate | 500-Pumped Storage/Hydro
9135 | Lack of water (hydro) | External | Economic | D1 | Forced - Immediate | 2020 | Hydro | WA | 500 | Pumped Storage/Hydro | NPCC | Off-Peak | 476.16 | 19.84 | 3 | 3 | 9135-Lack of water (hydro) | D1-Forced - Immediate | 500-Pumped Storage/Hydro
9135 | Lack of water (hydro) | External | Economic | D1 | Forced - Immediate | 2020 | Hydro | WA | 500 | Pumped Storage/Hydro | NPCC | Off-Peak | 477.12 | 19.88 | 1 | 1 | 9135-Lack of water (hydro) | D1-Forced - Immediate | 500-Pumped Storage/Hydro
9135 | Lack of water (hydro) | External | Economic | D1 | Forced - Immediate | 2020 | Hydro | WA | 500 | Pumped Storage/Hydro | NPCC | Off-Peak | 477.6 | 19.9 | 1 | 1 | 9135-Lack of water (hydro) | D1-Forced - Immediate | 500-Pumped Storage/Hydro
9135 | Lack of water (hydro) | External | Economic | D1 | Forced - Immediate | 2020 | Hydro | WA | 500 | Pumped Storage/Hydro | NPCC | Off-Peak | 484.32 | 20.18 | 1 | 1 | 9135-Lack of water (hydro) | D1-Forced - Immediate | 500-Pumped Storage/Hydro
9135 | Lack of water (hydro) | External | Economic | D1 | Forced - Immediate | 2020 | Hydro | WA | 500 | Pumped Storage/Hydro | NPCC | Off-Peak | 487.92 | 20.33 | 1 | 2 | 9135-Lack of water (hydro) | D1-Forced - Immediate | 500-Pumped Storage/Hydro
9135 | Lack of water (hydro) | External | Economic | D1 | Forced - Immediate | 2020 | Hydro | WA | 500 | Pumped Storage/Hydro | NPCC | Off-Peak | 490.32 | 20.43 | 2 | 2 | 9135-Lack of water (hydro) | D1-Forced - Immediate | 500-Pumped Storage/Hydro
9135 | Lack of water (hydro) | External | Economic | D1 | Forced - Immediate | 2020 | Hydro | WA | 500 | Pumped Storage/Hydro | NPCC | Off-Peak | 508.56 | 21.19 | 1 | 1 | 9135-Lack of water (hydro) | D1-Forced - Immediate | 500-Pumped Storage/Hydro
9135 | Lack of water (hydro) | External | Economic | D1 | Forced - Immediate | 2020 | Hydro | WA | 500 | Pumped Storage/Hydro | NPCC | Off-Peak | 508.8 | 21.2 | 1 | 1 | 9135-Lack of water (hydro) | D1-Forced - Immediate | 500-Pumped Storage/Hydro
9135 | Lack of water (hydro) | External | Economic | D1 | Forced - Immediate | 2020 | Hydro | WA | 500 | Pumped Storage/Hydro | NPCC | Off-Peak | 509.52 | 21.23 | 1 | 1 | 9135-Lack of water (hydro) | D1-Forced - Immediate | 500-Pumped Storage/Hydro
9135 | Lack of water (hydro) | External | Economic | D1 | Forced - Immediate | 2020 | Hydro | WA | 500 | Pumped Storage/Hydro | NPCC | Off-Peak | 513.84 | 21.41 | 1 | 1 | 9135-Lack of water (hydro) | D1-Forced - Immediate | 500-Pumped Storage/Hydro
9135 | Lack of water (hydro) | External | Economic | D1 | Forced - Immediate | 2020 | Hydro | WA | 500 | Pumped Storage/Hydro | NPCC | Off-Peak | 522.24 | 21.76 | 1 | 1 | 9135-Lack of water (hydro) | D1-Forced - Immediate | 500-Pumped Storage/Hydro
9135 | Lack of water (hydro) | External | Economic | D1 | Forced - Immediate | 2020 | Hydro | WA | 500 | Pumped Storage/Hydro | NPCC | Off-Peak | 545.04 | 22.71 | 1 | 1 | 9135-Lack of water (hydro) | D1-Forced - Immediate | 500-Pumped Storage/Hydro
9135 | Lack of water (hydro) | External | Economic | D1 | Forced - Immediate | 2020 | Hydro | WA | 500 | Pumped Storage/Hydro | NPCC | Off-Peak | 580.32 | 24.18 | 1 | 2 | 9135-Lack of water (hydro) | D1-Forced - Immediate | 500-Pumped Storage/Hydro
9135 | Lack of water (hydro) | External | Economic | D1 | Forced - Immediate | 2020 | Hydro | WA | 500 | Pumped Storage/Hydro | NPCC | Off-Peak | 600.72 | 25.03 | 1 | 1 | 9135-Lack of water (hydro) | D1-Forced - Immediate | 500-Pumped Storage/Hydro
9135 | Lack of water (hydro) | External | Economic | D1 | Forced - Immediate | 2020 | Hydro | WA | 500 | Pumped Storage/Hydro | NPCC | Off-Peak | 601.68 | 25.07 | 1 | 2 | 9135-Lack of water (hydro) | D1-Forced - Immediate | 500-Pumped Storage/Hydro
9135 | Lack of water (hydro) | External | Economic | D1 | Forced - Immediate | 2020 | Hydro | WA | 500 | Pumped Storage/Hydro | NPCC | Off-Peak | 605.04 | 25.21 | 1 | 1 | 9135-Lack of water (hydro) | D1-Forced - Immediate | 500-Pumped Storage/Hydro
9135 | Lack of water (hydro) | External | Economic | D1 | Forced - Immediate | 2020 | Hydro | WA | 500 | Pumped Storage/Hydro | NPCC | Off-Peak | 612.24 | 25.51 | 1 | 1 | 9135-Lack of water (hydro) | D1-Forced - Immediate | 500-Pumped Storage/Hydro
9135 | Lack of water (hydro) | External | Economic | D1 | Forced - Immediate | 2020 | Hydro | WA | 500 | Pumped Storage/Hydro | NPCC | Off-Peak | 630.48 | 26.27 | 1 | 1 | 9135-Lack of water (hydro) | D1-Forced - Immediate | 500-Pumped Storage/Hydro
9135 | Lack of water (hydro) | External | Economic | D1 | Forced - Immediate | 2020 | Hydro | WA | 500 | Pumped Storage/Hydro | NPCC | Off-Peak | 633.12 | 26.38 | 1 | 1 | 9135-Lack of water (hydro) | D1-Forced - Immediate | 500-Pumped Storage/Hydro
9135 | Lack of water (hydro) | External | Economic | D1 | Forced - Immediate | 2020 | Hydro | WA | 500 | Pumped Storage/Hydro | NPCC | Off-Peak | 639.6 | 26.65 | 1 | 2 | 9135-Lack of water (hydro) | D1-Forced - Immediate | 500-Pumped Storage/Hydro
9135 | Lack of water (hydro) | External | Economic | D1 | Forced - Immediate | 2020 | Hydro | WA | 500 | Pumped Storage/Hydro | NPCC | Off-Peak | 650.88 | 27.12 | 1 | 1 | 9135-Lack of water (hydro) | D1-Forced - Immediate | 500-Pumped Storage/Hydro
9135 | Lack of water (hydro) | External | Economic | D1 | Forced - Immediate | 2020 | Hydro | WA | 500 | Pumped Storage/Hydro | NPCC | Off-Peak | 661.2 | 27.55 | 1 | 1 | 9135-Lack of water (hydro) | D1-Forced - Immediate | 500-Pumped Storage/Hydro
9135 | Lack of water (hydro) | External | Economic | D1 | Forced - Immediate | 2020 | Hydro | WA | 500 | Pumped Storage/Hydro | NPCC | Off-Peak | 764.88 | 31.87 | 1 | 1 | 9135-Lack of water (hydro) | D1-Forced - Immediate | 500-Pumped Storage/Hydro
9135 | Lack of water (hydro) | External | Economic | D1 | Forced - Immediate | 2020 | Hydro | WA | 500 | Pumped Storage/Hydro | NPCC | Off-Peak | 771.84 | 32.16 | 1 | 1 | 9135-Lack of water (hydro) | D1-Forced - Immediate | 500-Pumped Storage/Hydro
9135 | Lack of water (hydro) | External | Economic | D1 | Forced - Immediate | 2020 | Hydro | WA | 500 | Pumped Storage/Hydro | NPCC | Off-Peak | 774.96 | 32.29 | 1 | 1 | 9135-Lack of water (hydro) | D1-Forced - Immediate | 500-Pumped Storage/Hydro
9135 | Lack of water (hydro) | External | Economic | D1 | Forced - Immediate | 2020 | Hydro | WA | 500 | Pumped Storage/Hydro | NPCC | Off-Peak | 789.84 | 32.91 | 1 | 1 | 9135-Lack of water (hydro) | D1-Forced - Immediate | 500-Pumped Storage/Hydro
9135 | Lack of water (hydro) | External | Economic | D1 | Forced - Immediate | 2020 | Hydro | WA | 500 | Pumped Storage/Hydro | NPCC | Off-Peak | 814.8 | 33.95 | 1 | 1 | 9135-Lack of water (hydro) | D1-Forced - Immediate | 500-Pumped Storage/Hydro
9135 | Lack of water (hydro) | External | Economic | D1 | Forced - Immediate | 2020 | Hydro | WA | 500 | Pumped Storage/Hydro | RFC | Off-Peak | 1920 | 16 | 1 | 1 | 9135-Lack of water (hydro) | D1-Forced - Immediate | 500-Pumped Storage/Hydro
9135 | Lack of water (hydro) | External | Economic | D1 | Forced - Immediate | 2020 | Hydro | WA | 500 | Pumped Storage/Hydro | RFC | Off-Peak | 3120 | 13 | 1 | 1 | 9135-Lack of water (hydro) | D1-Forced - Immediate | 500-Pumped Storage/Hydro
9135 | Lack of water (hydro) | External | Economic | D1 | Forced - Immediate | 2020 | Hydro | WA | 500 | Pumped Storage/Hydro | NPCC | Summer | 8.075 | 25.5 | 1 | 1 | 9135-Lack of water (hydro) | D1-Forced - Immediate | 500-Pumped Storage/Hydro
9135 | Lack of water (hydro) | External | Economic | D1 | Forced - Immediate | 2020 | Hydro | WA | 500 | Pumped Storage/Hydro | NPCC | Summer | 237.6 | 9.9 | 1 | 1 | 9135-Lack of water (hydro) | D1-Forced - Immediate | 500-Pumped Storage/Hydro
9135 | Lack of water (hydro) | External | Economic | D1 | Forced - Immediate | 2020 | Hydro | WA | 500 | Pumped Storage/Hydro | NPCC | Summer | 280.32 | 11.68 | 1 | 1 | 9135-Lack of water (hydro) | D1-Forced - Immediate | 500-Pumped Storage/Hydro
9135 | Lack of water (hydro) | External | Economic | D1 | Forced - Immediate | 2020 | Hydro | WA | 500 | Pumped Storage/Hydro | RFC | Summer | 288 | 3 | 1 | 1 | 9135-Lack of water (hydro) | D1-Forced - Immediate | 500-Pumped Storage/Hydro
9135 | Lack of water (hydro) | External | Economic | D1 | Forced - Immediate | 2020 | Hydro | WA | 500 | Pumped Storage/Hydro | NPCC | Summer | 307.68 | 12.82 | 1 | 3 | 9135-Lack of water (hydro) | D1-Forced - Immediate | 500-Pumped Storage/Hydro
9135 | Lack of water (hydro) | External | Economic | D1 | Forced - Immediate | 2020 | Hydro | WA | 500 | Pumped Storage/Hydro | NPCC | Summer | 310.56 | 12.94 | 1 | 1 | 9135-Lack of water (hydro) | D1-Forced - Immediate | 500-Pumped Storage/Hydro
9135 | Lack of water (hydro) | External | Economic | D1 | Forced - Immediate | 2020 | Hydro | WA | 500 | Pumped Storage/Hydro | NPCC | Summer | 344.16 | 14.34 | 1 | 1 | 9135-Lack of water (hydro) | D1-Forced - Immediate | 500-Pumped Storage/Hydro
9135 | Lack of water (hydro) | External | Economic | D1 | Forced - Immediate | 2020 | Hydro | WA | 500 | Pumped Storage/Hydro | NPCC | Summer | 346.56 | 14.44 | 1 | 1 | 9135-Lack of water (hydro) | D1-Forced - Immediate | 500-Pumped Storage/Hydro
9135 | Lack of water (hydro) | External | Economic | D1 | Forced - Immediate | 2020 | Hydro | WA | 500 | Pumped Storage/Hydro | NPCC | Summer | 348 | 14.5 | 1 | 1 | 9135-Lack of water (hydro) | D1-Forced - Immediate | 500-Pumped Storage/Hydro
9135 | Lack of water (hydro) | External | Economic | D1 | Forced - Immediate | 2020 | Hydro | WA | 500 | Pumped Storage/Hydro | NPCC | Summer | 348.24 | 14.51 | 1 | 1 | 9135-Lack of water (hydro) | D1-Forced - Immediate | 500-Pumped Storage/Hydro
9135 | Lack of water (hydro) | External | Economic | D1 | Forced - Immediate | 2020 | Hydro | WA | 500 | Pumped Storage/Hydro | NPCC | Summer | 354.48 | 14.77 | 1 | 1 | 9135-Lack of water (hydro) | D1-Forced - Immediate | 500-Pumped Storage/Hydro
9135 | Lack of water (hydro) | External | Economic | D1 | Forced - Immediate | 2020 | Hydro | WA | 500 | Pumped Storage/Hydro | NPCC | Summer | 356.4 | 14.85 | 1 | 1 | 9135-Lack of water (hydro) | D1-Forced - Immediate | 500-Pumped Storage/Hydro
9135 | Lack of water (hydro) | External | Economic | D1 | Forced - Immediate | 2020 | Hydro | WA | 500 | Pumped Storage/Hydro | NPCC | Summer | 357.84 | 14.91 | 1 | 1 | 9135-Lack of water (hydro) | D1-Forced - Immediate | 500-Pumped Storage/Hydro
9135 | Lack of water (hydro) | External | Economic | D1 | Forced - Immediate | 2020 | Hydro | WA | 500 | Pumped Storage/Hydro | NPCC | Summer | 361.44 | 15.06 | 1 | 1 | 9135-Lack of water (hydro) | D1-Forced - Immediate | 500-Pumped Storage/Hydro
9135 | Lack of water (hydro) | External | Economic | D1 | Forced - Immediate | 2020 | Hydro | WA | 500 | Pumped Storage/Hydro | NPCC | Summer | 362.88 | 15.12 | 1 | 1 | 9135-Lack of water (hydro) | D1-Forced - Immediate | 500-Pumped Storage/Hydro
9135 | Lack of water (hydro) | External | Economic | D1 | Forced - Immediate | 2020 | Hydro | WA | 500 | Pumped Storage/Hydro | NPCC | Summer | 367.68 | 15.32 | 2 | 2 | 9135-Lack of water (hydro) | D1-Forced - Immediate | 500-Pumped Storage/Hydro
9135 | Lack of water (hydro) | External | Economic | D1 | Forced - Immediate | 2020 | Hydro | WA | 500 | Pumped Storage/Hydro | NPCC | Summer | 368.16 | 15.34 | 1 | 1 | 9135-Lack of water (hydro) | D1-Forced - Immediate | 500-Pumped Storage/Hydro
9135 | Lack of water (hydro) | External | Economic | D1 | Forced - Immediate | 2020 | Hydro | WA | 500 | Pumped Storage/Hydro | NPCC | Summer | 378 | 15.75 | 2 | 2 | 9135-Lack of water (hydro) | D1-Forced - Immediate | 500-Pumped Storage/Hydro
9135 | Lack of water (hydro) | External | Economic | D1 | Forced - Immediate | 2020 | Hydro | WA | 500 | Pumped Storage/Hydro | NPCC | Summer | 381.12 | 15.88 | 1 | 1 | 9135-Lack of water (hydro) | D1-Forced - Immediate | 500-Pumped Storage/Hydro
9135 | Lack of water (hydro) | External | Economic | D1 | Forced - Immediate | 2020 | Hydro | WA | 500 | Pumped Storage/Hydro | NPCC | Summer | 383.28 | 15.97 | 2 | 2 | 9135-Lack of water (hydro) | D1-Forced - Immediate | 500-Pumped Storage/Hydro
9135 | Lack of water (hydro) | External | Economic | D1 | Forced - Immediate | 2020 | Hydro | WA | 500 | Pumped Storage/Hydro | NPCC | Summer | 386.64 | 16.11 | 1 | 1 | 9135-Lack of water (hydro) | D1-Forced - Immediate | 500-Pumped Storage/Hydro
9135 | Lack of water (hydro) | External | Economic | D1 | Forced - Immediate | 2020 | Hydro | WA | 500 | Pumped Storage/Hydro | NPCC | Summer | 389.52 | 16.23 | 1 | 1 | 9135-Lack of water (hydro) | D1-Forced - Immediate | 500-Pumped Storage/Hydro
9135 | Lack of water (hydro) | External | Economic | D1 | Forced - Immediate | 2020 | Hydro | WA | 500 | Pumped Storage/Hydro | NPCC | Summer | 392.4 | 16.35 | 1 | 1 | 9135-Lack of water (hydro) | D1-Forced - Immediate | 500-Pumped Storage/Hydro
9135 | Lack of water (hydro) | External | Economic | D1 | Forced - Immediate | 2020 | Hydro | WA | 500 | Pumped Storage/Hydro | NPCC | Summer | 396.96 | 16.54 | 1 | 1 | 9135-Lack of water (hydro) | D1-Forced - Immediate | 500-Pumped Storage/Hydro
9135 | Lack of water (hydro) | External | Economic | D1 | Forced - Immediate | 2020 | Hydro | WA | 500 | Pumped Storage/Hydro | NPCC | Summer | 398.88 | 16.62 | 1 | 1 | 9135-Lack of water (hydro) | D1-Forced - Immediate | 500-Pumped Storage/Hydro
9135 | Lack of water (hydro) | External | Economic | D1 | Forced - Immediate | 2020 | Hydro | WA | 500 | Pumped Storage/Hydro | NPCC | Summer | 406.56 | 16.94 | 1 | 1 | 9135-Lack of water (hydro) | D1-Forced - Immediate | 500-Pumped Storage/Hydro
9135 | Lack of water (hydro) | External | Economic | D1 | Forced - Immediate | 2020 | Hydro | WA | 500 | Pumped Storage/Hydro | NPCC | Summer | 407.28 | 16.97 | 1 | 1 | 9135-Lack of water (hydro) | D1-Forced - Immediate | 500-Pumped Storage/Hydro
9135 | Lack of water (hydro) | External | Economic | D1 | Forced - Immediate | 2020 | Hydro | WA | 500 | Pumped Storage/Hydro | NPCC | Summer | 410.88 | 17.12 | 1 | 1 | 9135-Lack of water (hydro) | D1-Forced - Immediate | 500-Pumped Storage/Hydro
9135 | Lack of water (hydro) | External | Economic | D1 | Forced - Immediate | 2020 | Hydro | WA | 500 | Pumped Storage/Hydro | NPCC | Summer | 413.28 | 17.22 | 1 | 1 | 9135-Lack of water (hydro) | D1-Forced - Immediate | 500-Pumped Storage/Hydro
9135 | Lack of water (hydro) | External | Economic | D1 | Forced - Immediate | 2020 | Hydro | WA | 500 | Pumped Storage/Hydro | NPCC | Summer | 417.12 | 17.38 | 1 | 1 | 9135-Lack of water (hydro) | D1-Forced - Immediate | 500-Pumped Storage/Hydro
9135 | Lack of water (hydro) | External | Economic | D1 | Forced - Immediate | 2020 | Hydro | WA | 500 | Pumped Storage/Hydro | NPCC | Summer | 420.48 | 17.52 | 1 | 1 | 9135-Lack of water (hydro) | D1-Forced - Immediate | 500-Pumped Storage/Hydro
9135 | Lack of water (hydro) | External | Economic | D1 | Forced - Immediate | 2020 | Hydro | WA | 500 | Pumped Storage/Hydro | NPCC | Summer | 420.72 | 17.53 | 2 | 2 | 9135-Lack of water (hydro) | D1-Forced - Immediate | 500-Pumped Storage/Hydro
9135 | Lack of water (hydro) | External | Economic | D1 | Forced - Immediate | 2020 | Hydro | WA | 500 | Pumped Storage/Hydro | NPCC | Summer | 428.88 | 17.87 | 1 | 1 | 9135-Lack of water (hydro) | D1-Forced - Immediate | 500-Pumped Storage/Hydro
9135 | Lack of water (hydro) | External | Economic | D1 | Forced - Immediate | 2020 | Hydro | WA | 500 | Pumped Storage/Hydro | NPCC | Summer | 433.44 | 18.06 | 1 | 1 | 9135-Lack of water (hydro) | D1-Forced - Immediate | 500-Pumped Storage/Hydro
9135 | Lack of water (hydro) | External | Economic | D1 | Forced - Immediate | 2020 | Hydro | WA | 500 | Pumped Storage/Hydro | NPCC | Summer | 437.04 | 18.21 | 1 | 1 | 9135-Lack of water (hydro) | D1-Forced - Immediate | 500-Pumped Storage/Hydro
9135 | Lack of water (hydro) | External | Economic | D1 | Forced - Immediate | 2020 | Hydro | WA | 500 | Pumped Storage/Hydro | NPCC | Summer | 437.52 | 18.23 | 1 | 1 | 9135-Lack of water (hydro) | D1-Forced - Immediate | 500-Pumped Storage/Hydro
9135 | Lack of water (hydro) | External | Economic | D1 | Forced - Immediate | 2020 | Hydro | WA | 500 | Pumped Storage/Hydro | NPCC | Summer | 441.36 | 18.39 | 1 | 1 | 9135-Lack of water (hydro) | D1-Forced - Immediate | 500-Pumped Storage/Hydro
9135 | Lack of water (hydro) | External | Economic | D1 | Forced - Immediate | 2020 | Hydro | WA | 500 | Pumped Storage/Hydro | NPCC | Summer | 446.64 | 18.61 | 1 | 1 | 9135-Lack of water (hydro) | D1-Forced - Immediate | 500-Pumped Storage/Hydro
9135 | Lack of water (hydro) | External | Economic | D1 | Forced - Immediate | 2020 | Hydro | WA | 500 | Pumped Storage/Hydro | NPCC | Summer | 448.32 | 18.68 | 1 | 1 | 9135-Lack of water (hydro) | D1-Forced - Immediate | 500-Pumped Storage/Hydro
9135 | Lack of water (hydro) | External | Economic | D1 | Forced - Immediate | 2020 | Hydro | WA | 500 | Pumped Storage/Hydro | NPCC | Summer | 455.52 | 18.98 | 1 | 1 | 9135-Lack of water (hydro) | D1-Forced - Immediate | 500-Pumped Storage/Hydro
9135 | Lack of water (hydro) | External | Economic | D1 | Forced - Immediate | 2020 | Hydro | WA | 500 | Pumped Storage/Hydro | NPCC | Summer | 458.88 | 19.12 | 2 | 2 | 9135-Lack of water (hydro) | D1-Forced - Immediate | 500-Pumped Storage/Hydro
9135 | Lack of water (hydro) | External | Economic | D1 | Forced - Immediate | 2020 | Hydro | WA | 500 | Pumped Storage/Hydro | NPCC | Summer | 460.56 | 19.19 | 1 | 1 | 9135-Lack of water (hydro) | D1-Forced - Immediate | 500-Pumped Storage/Hydro
9135 | Lack of water (hydro) | External | Economic | D1 | Forced - Immediate | 2020 | Hydro | WA | 500 | Pumped Storage/Hydro | NPCC | Summer | 470.16 | 19.59 | 2 | 2 | 9135-Lack of water (hydro) | D1-Forced - Immediate | 500-Pumped Storage/Hydro
9135 | Lack of water (hydro) | External | Economic | D1 | Forced - Immediate | 2020 | Hydro | WA | 500 | Pumped Storage/Hydro | NPCC | Summer | 471.6 | 19.65 | 1 | 1 | 9135-Lack of water (hydro) | D1-Forced - Immediate | 500-Pumped Storage/Hydro
9135 | Lack of water (hydro) | External | Economic | D1 | Forced - Immediate | 2020 | Hydro | WA | 500 | Pumped Storage/Hydro | NPCC | Summer | 475.44 | 19.81 | 1 | 1 | 9135-Lack of water (hydro) | D1-Forced - Immediate | 500-Pumped Storage/Hydro
9135 | Lack of water (hydro) | External | Economic | D1 | Forced - Immediate | 2020 | Hydro | WA | 500 | Pumped Storage/Hydro | NPCC | Summer | 485.04 | 20.21 | 1 | 1 | 9135-Lack of water (hydro) | D1-Forced - Immediate | 500-Pumped Storage/Hydro
9135 | Lack of water (hydro) | External | Economic | D1 | Forced - Immediate | 2020 | Hydro | WA | 500 | Pumped Storage/Hydro | NPCC | Summer | 487.92 | 20.33 | 1 | 1 | 9135-Lack of water (hydro) | D1-Forced - Immediate | 500-Pumped Storage/Hydro
9135 | Lack of water (hydro) | External | Economic | D1 | Forced - Immediate | 2020 | Hydro | WA | 500 | Pumped Storage/Hydro | NPCC | Summer | 489.84 | 20.41 | 1 | 2 | 9135-Lack of water (hydro) | D1-Forced - Immediate | 500-Pumped Storage/Hydro
9135 | Lack of water (hydro) | External | Economic | D1 | Forced - Immediate | 2020 | Hydro | WA | 500 | Pumped Storage/Hydro | NPCC | Summer | 490.08 | 20.42 | 2 | 2 | 9135-Lack of water (hydro) | D1-Forced - Immediate | 500-Pumped Storage/Hydro
9135 | Lack of water (hydro) | External | Economic | D1 | Forced - Immediate | 2020 | Hydro | WA | 500 | Pumped Storage/Hydro | NPCC | Summer | 490.32 | 20.43 | 1 | 1 | 9135-Lack of water (hydro) | D1-Forced - Immediate | 500-Pumped Storage/Hydro
9135 | Lack of water (hydro) | External | Economic | D1 | Forced - Immediate | 2020 | Hydro | WA | 500 | Pumped Storage/Hydro | NPCC | Summer | 491.04 | 20.46 | 1 | 2 | 9135-Lack of water (hydro) | D1-Forced - Immediate | 500-Pumped Storage/Hydro
9135 | Lack of water (hydro) | External | Economic | D1 | Forced - Immediate | 2020 | Hydro | WA | 500 | Pumped Storage/Hydro | NPCC | Summer | 492.24 | 20.51 | 1 | 3 | 9135-Lack of water (hydro) | D1-Forced - Immediate | 500-Pumped Storage/Hydro
9135 | Lack of water (hydro) | External | Economic | D1 | Forced - Immediate | 2020 | Hydro | WA | 500 | Pumped Storage/Hydro | NPCC | Summer | 498.24 | 20.76 | 1 | 1 | 9135-Lack of water (hydro) | D1-Forced - Immediate | 500-Pumped Storage/Hydro
9135 | Lack of water (hydro) | External | Economic | D1 | Forced - Immediate | 2020 | Hydro | WA | 500 | Pumped Storage/Hydro | NPCC | Summer | 503.52 | 20.98 | 1 | 1 | 9135-Lack of water (hydro) | D1-Forced - Immediate | 500-Pumped Storage/Hydro
9135 | Lack of water (hydro) | External | Economic | D1 | Forced - Immediate | 2020 | Hydro | WA | 500 | Pumped Storage/Hydro | NPCC | Summer | 504.96 | 21.04 | 2 | 2 | 9135-Lack of water (hydro) | D1-Forced - Immediate | 500-Pumped Storage/Hydro
9135 | Lack of water (hydro) | External | Economic | D1 | Forced - Immediate | 2020 | Hydro | WA | 500 | Pumped Storage/Hydro | NPCC | Summer | 507.84 | 21.16 | 1 | 1 | 9135-Lack of water (hydro) | D1-Forced - Immediate | 500-Pumped Storage/Hydro
9135 | Lack of water (hydro) | External | Economic | D1 | Forced - Immediate | 2020 | Hydro | WA | 500 | Pumped Storage/Hydro | NPCC | Summer | 508.56 | 21.19 | 1 | 1 | 9135-Lack of water (hydro) | D1-Forced - Immediate | 500-Pumped Storage/Hydro
9135 | Lack of water (hydro) | External | Economic | D1 | Forced - Immediate | 2020 | Hydro | WA | 500 | Pumped Storage/Hydro | NPCC | Summer | 510.96 | 21.29 | 1 | 1 | 9135-Lack of water (hydro) | D1-Forced - Immediate | 500-Pumped Storage/Hydro
9135 | Lack of water (hydro) | External | Economic | D1 | Forced - Immediate | 2020 | Hydro | WA | 500 | Pumped Storage/Hydro | NPCC | Summer | 522.24 | 21.76 | 2 | 2 | 9135-Lack of water (hydro) | D1-Forced - Immediate | 500-Pumped Storage/Hydro
9135 | Lack of water (hydro) | External | Economic | D1 | Forced - Immediate | 2020 | Hydro | WA | 500 | Pumped Storage/Hydro | NPCC | Summer | 524.16 | 21.84 | 1 | 1 | 9135-Lack of water (hydro) | D1-Forced - Immediate | 500-Pumped Storage/Hydro
9135 | Lack of water (hydro) | External | Economic | D1 | Forced - Immediate | 2020 | Hydro | WA | 500 | Pumped Storage/Hydro | NPCC | Summer | 525.12 | 21.88 | 1 | 1 | 9135-Lack of water (hydro) | D1-Forced - Immediate | 500-Pumped Storage/Hydro
9135 | Lack of water (hydro) | External | Economic | D1 | Forced - Immediate | 2020 | Hydro | WA | 500 | Pumped Storage/Hydro | NPCC | Summer | 526.32 | 21.93 | 1 | 1 | 9135-Lack of water (hydro) | D1-Forced - Immediate | 500-Pumped Storage/Hydro
9135 | Lack of water (hydro) | External | Economic | D1 | Forced - Immediate | 2020 | Hydro | WA | 500 | Pumped Storage/Hydro | NPCC | Summer | 530.16 | 22.09 | 1 | 1 | 9135-Lack of water (hydro) | D1-Forced - Immediate | 500-Pumped Storage/Hydro
9135 | Lack of water (hydro) | External | Economic | D1 | Forced - Immediate | 2020 | Hydro | WA | 500 | Pumped Storage/Hydro | NPCC | Summer | 620.4 | 25.85 | 1 | 1 | 9135-Lack of water (hydro) | D1-Forced - Immediate | 500-Pumped Storage/Hydro
9135 | Lack of water (hydro) | External | Economic | D1 | Forced - Immediate | 2020 | Hydro | WA | 500 | Pumped Storage/Hydro | NPCC | Summer | 632.88 | 26.37 | 1 | 1 | 9135-Lack of water (hydro) | D1-Forced - Immediate | 500-Pumped Storage/Hydro
9135 | Lack of water (hydro) | External | Economic | D1 | Forced - Immediate | 2020 | Hydro | WA | 500 | Pumped Storage/Hydro | NPCC | Summer | 633.84 | 26.41 | 1 | 1 | 9135-Lack of water (hydro) | D1-Forced - Immediate | 500-Pumped Storage/Hydro
9135 | Lack of water (hydro) | External | Economic | D1 | Forced - Immediate | 2020 | Hydro | WA | 500 | Pumped Storage/Hydro | NPCC | Summer | 713.28 | 29.72 | 1 | 1 | 9135-Lack of water (hydro) | D1-Forced - Immediate | 500-Pumped Storage/Hydro
9135 | Lack of water (hydro) | External | Economic | D1 | Forced - Immediate | 2020 | Hydro | WA | 500 | Pumped Storage/Hydro | NPCC | Summer | 756.72 | 31.53 | 1 | 1 | 9135-Lack of water (hydro) | D1-Forced - Immediate | 500-Pumped Storage/Hydro
9135 | Lack of water (hydro) | External | Economic | D1 | Forced - Immediate | 2020 | Hydro | WA | 500 | Pumped Storage/Hydro | NPCC | Summer | 760.08 | 31.67 | 1 | 1 | 9135-Lack of water (hydro) | D1-Forced - Immediate | 500-Pumped Storage/Hydro
9135 | Lack of water (hydro) | External | Economic | D1 | Forced - Immediate | 2020 | Hydro | WA | 500 | Pumped Storage/Hydro | NPCC | Summer | 774.48 | 32.27 | 1 | 1 | 9135-Lack of water (hydro) | D1-Forced - Immediate | 500-Pumped Storage/Hydro
9135 | Lack of water (hydro) | External | Economic | D1 | Forced - Immediate | 2020 | Hydro | WA | 500 | Pumped Storage/Hydro | NPCC | Summer | 784.8 | 32.7 | 1 | 1 | 9135-Lack of water (hydro) | D1-Forced - Immediate | 500-Pumped Storage/Hydro
9135 | Lack of water (hydro) | External | Economic | D1 | Forced - Immediate | 2020 | Hydro | WA | 500 | Pumped Storage/Hydro | NPCC | Summer | 785.52 | 32.73 | 1 | 1 | 9135-Lack of water (hydro) | D1-Forced - Immediate | 500-Pumped Storage/Hydro
9135 | Lack of water (hydro) | External | Economic | D1 | Forced - Immediate | 2020 | Hydro | WA | 500 | Pumped Storage/Hydro | NPCC | Summer | 794.4 | 33.1 | 1 | 2 | 9135-Lack of water (hydro) | D1-Forced - Immediate | 500-Pumped Storage/Hydro
9135 | Lack of water (hydro) | External | Economic | D1 | Forced - Immediate | 2020 | Hydro | WA | 500 | Pumped Storage/Hydro | NPCC | Summer | 796.32 | 33.18 | 1 | 1 | 9135-Lack of water (hydro) | D1-Forced - Immediate | 500-Pumped Storage/Hydro
9135 | Lack of water (hydro) | External | Economic | D1 | Forced - Immediate | 2020 | Hydro | WA | 500 | Pumped Storage/Hydro | NPCC | Summer | 806.16 | 33.59 | 1 | 1 | 9135-Lack of water (hydro) | D1-Forced - Immediate | 500-Pumped Storage/Hydro
9135 | Lack of water (hydro) | External | Economic | D1 | Forced - Immediate | 2020 | Hydro | WA | 500 | Pumped Storage/Hydro | NPCC | Summer | 807.84 | 33.66 | 1 | 1 | 9135-Lack of water (hydro) | D1-Forced - Immediate | 500-Pumped Storage/Hydro
9135 | Lack of water (hydro) | External | Economic | D1 | Forced - Immediate | 2020 | Hydro | WA | 500 | Pumped Storage/Hydro | NPCC | Summer | 819.6 | 34.15 | 1 | 1 | 9135-Lack of water (hydro) | D1-Forced - Immediate | 500-Pumped Storage/Hydro
9135 | Lack of water (hydro) | External | Economic | D1 | Forced - Immediate | 2020 | Hydro | WA | 500 | Pumped Storage/Hydro | NPCC | Summer | 831.12 | 34.63 | 1 | 1 | 9135-Lack of water (hydro) | D1-Forced - Immediate | 500-Pumped Storage/Hydro
9135 | Lack of water (hydro) | External | Economic | D1 | Forced - Immediate | 2020 | Hydro | WA | 500 | Pumped Storage/Hydro | NPCC | Winter | 12.48 | 0.52 | 1 | 1 | 9135-Lack of water (hydro) | D1-Forced - Immediate | 500-Pumped Storage/Hydro
9135 | Lack of water (hydro) | External | Economic | D1 | Forced - Immediate | 2020 | Hydro | WA | 500 | Pumped Storage/Hydro | NPCC | Winter | 22.8 | 0.95 | 1 | 1 | 9135-Lack of water (hydro) | D1-Forced - Immediate | 500-Pumped Storage/Hydro
9135 | Lack of water (hydro) | External | Economic | D1 | Forced - Immediate | 2020 | Hydro | WA | 500 | Pumped Storage/Hydro | NPCC | Winter | 46.56 | 1.94 | 1 | 1 | 9135-Lack of water (hydro) | D1-Forced - Immediate | 500-Pumped Storage/Hydro
9135 | Lack of water (hydro) | External | Economic | D1 | Forced - Immediate | 2020 | Hydro | WA | 500 | Pumped Storage/Hydro | NPCC | Winter | 48.72 | 2.03 | 1 | 6 | 9135-Lack of water (hydro) | D1-Forced - Immediate | 500-Pumped Storage/Hydro
9135 | Lack of water (hydro) | External | Economic | D1 | Forced - Immediate | 2020 | Hydro | WA | 500 | Pumped Storage/Hydro | NPCC | Winter | 49.2 | 2.05 | 1 | 1 | 9135-Lack of water (hydro) | D1-Forced - Immediate | 500-Pumped Storage/Hydro
9135 | Lack of water (hydro) | External | Economic | D1 | Forced - Immediate | 2020 | Hydro | WA | 500 | Pumped Storage/Hydro | NPCC | Winter | 53.04 | 2.21 | 1 | 1 | 9135-Lack of water (hydro) | D1-Forced - Immediate | 500-Pumped Storage/Hydro
9135 | Lack of water (hydro) | External | Economic | D1 | Forced - Immediate | 2020 | Hydro | WA | 500 | Pumped Storage/Hydro | NPCC | Winter | 68.64 | 2.86 | 1 | 1 | 9135-Lack of water (hydro) | D1-Forced - Immediate | 500-Pumped Storage/Hydro
9135 | Lack of water (hydro) | External | Economic | D1 | Forced - Immediate | 2020 | Hydro | WA | 500 | Pumped Storage/Hydro | NPCC | Winter | 73.44 | 3.06 | 1 | 1 | 9135-Lack of water (hydro) | D1-Forced - Immediate | 500-Pumped Storage/Hydro
9135 | Lack of water (hydro) | External | Economic | D1 | Forced - Immediate | 2020 | Hydro | WA | 500 | Pumped Storage/Hydro | NPCC | Winter | 113.28 | 4.72 | 1 | 1 | 9135-Lack of water (hydro) | D1-Forced - Immediate | 500-Pumped Storage/Hydro
9135 | Lack of water (hydro) | External | Economic | D1 | Forced - Immediate | 2020 | Hydro | WA | 500 | Pumped Storage/Hydro | NPCC | Winter | 119.52 | 4.98 | 1 | 1 | 9135-Lack of water (hydro) | D1-Forced - Immediate | 500-Pumped Storage/Hydro
9135 | Lack of water (hydro) | External | Economic | D1 | Forced - Immediate | 2020 | Hydro | WA | 500 | Pumped Storage/Hydro | NPCC | Winter | 133.2 | 5.55 | 1 | 1 | 9135-Lack of water (hydro) | D1-Forced - Immediate | 500-Pumped Storage/Hydro
9135 | Lack of water (hydro) | External | Economic | D1 | Forced - Immediate | 2020 | Hydro | WA | 500 | Pumped Storage/Hydro | NPCC | Winter | 151.2 | 6.3 | 1 | 2 | 9135-Lack of water (hydro) | D1-Forced - Immediate | 500-Pumped Storage/Hydro
9135 | Lack of water (hydro) | External | Economic | D1 | Forced - Immediate | 2020 | Hydro | WA | 500 | Pumped Storage/Hydro | NPCC | Winter | 154.08 | 6.42 | 1 | 1 | 9135-Lack of water (hydro) | D1-Forced - Immediate | 500-Pumped Storage/Hydro
9135 | Lack of water (hydro) | External | Economic | D1 | Forced - Immediate | 2020 | Hydro | WA | 500 | Pumped Storage/Hydro | NPCC | Winter | 165.12 | 6.88 | 1 | 1 | 9135-Lack of water (hydro) | D1-Forced - Immediate | 500-Pumped Storage/Hydro
9135 | Lack of water (hydro) | External | Economic | D1 | Forced - Immediate | 2020 | Hydro | WA | 500 | Pumped Storage/Hydro | NPCC | Winter | 167.76 | 6.99 | 1 | 1 | 9135-Lack of water (hydro) | D1-Forced - Immediate | 500-Pumped Storage/Hydro
9135 | Lack of water (hydro) | External | Economic | D1 | Forced - Immediate | 2020 | Hydro | WA | 500 | Pumped Storage/Hydro | NPCC | Winter | 169.2 | 7.05 | 1 | 1 | 9135-Lack of water (hydro) | D1-Forced - Immediate | 500-Pumped Storage/Hydro
9135 | Lack of water (hydro) | External | Economic | D1 | Forced - Immediate | 2020 | Hydro | WA | 500 | Pumped Storage/Hydro | NPCC | Winter | 201.12 | 8.38 | 1 | 1 | 9135-Lack of water (hydro) | D1-Forced - Immediate | 500-Pumped Storage/Hydro
9135 | Lack of water (hydro) | External | Economic | D1 | Forced - Immediate | 2020 | Hydro | WA | 500 | Pumped Storage/Hydro | NPCC | Winter | 208.56 | 8.69 | 1 | 1 | 9135-Lack of water (hydro) | D1-Forced - Immediate | 500-Pumped Storage/Hydro
9135 | Lack of water (hydro) | External | Economic | D1 | Forced - Immediate | 2020 | Hydro | WA | 500 | Pumped Storage/Hydro | NPCC | Winter | 214.56 | 8.94 | 1 | 1 | 9135-Lack of water (hydro) | D1-Forced - Immediate | 500-Pumped Storage/Hydro
9135 | Lack of water (hydro) | External | Economic | D1 | Forced - Immediate | 2020 | Hydro | WA | 500 | Pumped Storage/Hydro | NPCC | Winter | 220.32 | 9.18 | 1 | 1 | 9135-Lack of water (hydro) | D1-Forced - Immediate | 500-Pumped Storage/Hydro
9135 | Lack of water (hydro) | External | Economic | D1 | Forced - Immediate | 2020 | Hydro | WA | 500 | Pumped Storage/Hydro | NPCC | Winter | 223.2 | 9.3 | 1 | 1 | 9135-Lack of water (hydro) | D1-Forced - Immediate | 500-Pumped Storage/Hydro
9135 | Lack of water (hydro) | External | Economic | D1 | Forced - Immediate | 2020 | Hydro | WA | 500 | Pumped Storage/Hydro | NPCC | Winter | 229.68 | 9.57 | 1 | 2 | 9135-Lack of water (hydro) | D1-Forced - Immediate | 500-Pumped Storage/Hydro
9135 | Lack of water (hydro) | External | Economic | D1 | Forced - Immediate | 2020 | Hydro | WA | 500 | Pumped Storage/Hydro | NPCC | Winter | 230.88 | 9.62 | 2 | 2 | 9135-Lack of water (hydro) | D1-Forced - Immediate | 500-Pumped Storage/Hydro
9135 | Lack of water (hydro) | External | Economic | D1 | Forced - Immediate | 2020 | Hydro | WA | 500 | Pumped Storage/Hydro | NPCC | Winter | 231.36 | 9.64 | 1 | 1 | 9135-Lack of water (hydro) | D1-Forced - Immediate | 500-Pumped Storage/Hydro
9135 | Lack of water (hydro) | External | Economic | D1 | Forced - Immediate | 2020 | Hydro | WA | 500 | Pumped Storage/Hydro | NPCC | Winter | 237.84 | 9.91 | 1 | 1 | 9135-Lack of water (hydro) | D1-Forced - Immediate | 500-Pumped Storage/Hydro
9135 | Lack of water (hydro) | External | Economic | D1 | Forced - Immediate | 2020 | Hydro | WA | 500 | Pumped Storage/Hydro | NPCC | Winter | 242.16 | 10.09 | 1 | 1 | 9135-Lack of water (hydro) | D1-Forced - Immediate | 500-Pumped Storage/Hydro
9135 | Lack of water (hydro) | External | Economic | D1 | Forced - Immediate | 2020 | Hydro | WA | 500 | Pumped Storage/Hydro | NPCC | Winter | 243.36 | 10.14 | 2 | 2 | 9135-Lack of water (hydro) | D1-Forced - Immediate | 500-Pumped Storage/Hydro
9135 | Lack of water (hydro) | External | Economic | D1 | Forced - Immediate | 2020 | Hydro | WA | 500 | Pumped Storage/Hydro | NPCC | Winter | 244.56 | 10.19 | 1 | 1 | 9135-Lack of water (hydro) | D1-Forced - Immediate | 500-Pumped Storage/Hydro
9135 | Lack of water (hydro) | External | Economic | D1 | Forced - Immediate | 2020 | Hydro | WA | 500 | Pumped Storage/Hydro | NPCC | Winter | 252 | 10.5 | 1 | 1 | 9135-Lack of water (hydro) | D1-Forced - Immediate | 500-Pumped Storage/Hydro
9135 | Lack of water (hydro) | External | Economic | D1 | Forced - Immediate | 2020 | Hydro | WA | 500 | Pumped Storage/Hydro | NPCC | Winter | 264.48 | 11.02 | 1 | 1 | 9135-Lack of water (hydro) | D1-Forced - Immediate | 500-Pumped Storage/Hydro
9135 | Lack of water (hydro) | External | Economic | D1 | Forced - Immediate | 2020 | Hydro | WA | 500 | Pumped Storage/Hydro | NPCC | Winter | 308.88 | 12.87 | 1 | 1 | 9135-Lack of water (hydro) | D1-Forced - Immediate | 500-Pumped Storage/Hydro
9135 | Lack of water (hydro) | External | Economic | D1 | Forced - Immediate | 2020 | Hydro | WA | 500 | Pumped Storage/Hydro | NPCC | Winter | 316.8 | 13.2 | 1 | 1 | 9135-Lack of water (hydro) | D1-Forced - Immediate | 500-Pumped Storage/Hydro
9135 | Lack of water (hydro) | External | Economic | D1 | Forced - Immediate | 2020 | Hydro | WA | 500 | Pumped Storage/Hydro | NPCC | Winter | 323.04 | 13.46 | 1 | 1 | 9135-Lack of water (hydro) | D1-Forced - Immediate | 500-Pumped Storage/Hydro
9135 | Lack of water (hydro) | External | Economic | D1 | Forced - Immediate | 2020 | Hydro | WA | 500 | Pumped Storage/Hydro | NPCC | Winter | 335.76 | 13.99 | 2 | 2 | 9135-Lack of water (hydro) | D1-Forced - Immediate | 500-Pumped Storage/Hydro
9135 | Lack of water (hydro) | External | Economic | D1 | Forced - Immediate | 2020 | Hydro | WA | 500 | Pumped Storage/Hydro | NPCC | Winter | 342.24 | 14.26 | 1 | 1 | 9135-Lack of water (hydro) | D1-Forced - Immediate | 500-Pumped Storage/Hydro
9135 | Lack of water (hydro) | External | Economic | D1 | Forced - Immediate | 2020 | Hydro | WA | 500 | Pumped Storage/Hydro | NPCC | Winter | 343.44 | 14.31 | 1 | 1 | 9135-Lack of water (hydro) | D1-Forced - Immediate | 500-Pumped Storage/Hydro
9135 | Lack of water (hydro) | External | Economic | D1 | Forced - Immediate | 2020 | Hydro | WA | 500 | Pumped Storage/Hydro | NPCC | Winter | 373.2 | 15.55 | 1 | 1 | 9135-Lack of water (hydro) | D1-Forced - Immediate | 500-Pumped Storage/Hydro
9135 | Lack of water (hydro) | External | Economic | D1 | Forced - Immediate | 2020 | Hydro | WA | 500 | Pumped Storage/Hydro | NPCC | Winter | 378 | 15.75 | 1 | 1 | 9135-Lack of water (hydro) | D1-Forced - Immediate | 500-Pumped Storage/Hydro
9135 | Lack of water (hydro) | External | Economic | D1 | Forced - Immediate | 2020 | Hydro | WA | 500 | Pumped Storage/Hydro | NPCC | Winter | 379.44 | 15.81 | 1 | 1 | 9135-Lack of water (hydro) | D1-Forced - Immediate | 500-Pumped Storage/Hydro
9135 | Lack of water (hydro) | External | Economic | D1 | Forced - Immediate | 2020 | Hydro | WA | 500 | Pumped Storage/Hydro | NPCC | Winter | 384 | 16 | 1 | 1 | 9135-Lack of water (hydro) | D1-Forced - Immediate | 500-Pumped Storage/Hydro
9135 | Lack of water (hydro) | External | Economic | D1 | Forced - Immediate | 2020 | Hydro | WA | 500 | Pumped Storage/Hydro | NPCC | Winter | 395.52 | 16.48 | 1 | 1 | 9135-Lack of water (hydro) | D1-Forced - Immediate | 500-Pumped Storage/Hydro
9135 | Lack of water (hydro) | External | Economic | D1 | Forced - Immediate | 2020 | Hydro | WA | 500 | Pumped Storage/Hydro | NPCC | Winter | 441.84 | 18.41 | 1 | 1 | 9135-Lack of water (hydro) | D1-Forced - Immediate | 500-Pumped Storage/Hydro
9135 | Lack of water (hydro) | External | Economic | D1 | Forced - Immediate | 2020 | Hydro | WA | 500 | Pumped Storage/Hydro | NPCC | Winter | 456.96 | 19.04 | 1 | 1 | 9135-Lack of water (hydro) | D1-Forced - Immediate | 500-Pumped Storage/Hydro
9135 | Lack of water (hydro) | External | Economic | D1 | Forced - Immediate | 2020 | Hydro | WA | 500 | Pumped Storage/Hydro | NPCC | Winter | 461.04 | 19.21 | 1 | 1 | 9135-Lack of water (hydro) | D1-Forced - Immediate | 500-Pumped Storage/Hydro
9135 | Lack of water (hydro) | External | Economic | D1 | Forced - Immediate | 2020 | Hydro | WA | 500 | Pumped Storage/Hydro | NPCC | Winter | 469.2 | 19.55 | 1 | 1 | 9135-Lack of water (hydro) | D1-Forced - Immediate | 500-Pumped Storage/Hydro
9135 | Lack of water (hydro) | External | Economic | D1 | Forced - Immediate | 2020 | Hydro | WA | 500 | Pumped Storage/Hydro | NPCC | Winter | 616.08 | 25.67 | 1 | 1 | 9135-Lack of water (hydro) | D1-Forced - Immediate | 500-Pumped Storage/Hydro
9135 | Lack of water (hydro) | External | Economic | U1 | Forced - Immediate | 2020 | Hydro | WA | 500 | Pumped Storage/Hydro | NPCC | Off-Peak | 300 | 25 | 1 | 2 | 9135-Lack of water (hydro) | U1-Forced - Immediate | 500-Pumped Storage/Hydro
9135 | Lack of water (hydro) | External | Economic | U1 | Forced - Immediate | 2020 | Hydro | WA | 500 | Pumped Storage/Hydro | NPCC | Off-Peak | 367.6167 | 23 | 1 | 1 | 9135-Lack of water (hydro) | U1-Forced - Immediate | 500-Pumped Storage/Hydro
9135 | Lack of water (hydro) | External | Economic | U1 | Forced - Immediate | 2020 | Hydro | WA | 500 | Pumped Storage/Hydro | NPCC | Off-Peak | 369.5333 | 23 | 1 | 1 | 9135-Lack of water (hydro) | U1-Forced - Immediate | 500-Pumped Storage/Hydro
9135 | Lack of water (hydro) | External | Economic | U1 | Forced - Immediate | 2020 | Hydro | WA | 500 | Pumped Storage/Hydro | NPCC | Off-Peak | 375.8333 | 25 | 1 | 1 | 9135-Lack of water (hydro) | U1-Forced - Immediate | 500-Pumped Storage/Hydro
9135 | Lack of water (hydro) | External | Economic | U1 | Forced - Immediate | 2020 | Hydro | WA | 500 | Pumped Storage/Hydro | NPCC | Off-Peak | 389.0833 | 23 | 1 | 1 | 9135-Lack of water (hydro) | U1-Forced - Immediate | 500-Pumped Storage/Hydro
9135 | Lack of water (hydro) | External | Economic | U1 | Forced - Immediate | 2020 | Hydro | WA | 500 | Pumped Storage/Hydro | NPCC | Off-Peak | 399.5833 | 25 | 1 | 1 | 9135-Lack of water (hydro) | U1-Forced - Immediate | 500-Pumped Storage/Hydro
9135 | Lack of water (hydro) | External | Economic | U1 | Forced - Immediate | 2020 | Hydro | WA | 500 | Pumped Storage/Hydro | NPCC | Off-Peak | 849.4667 | 23 | 1 | 1 | 9135-Lack of water (hydro) | U1-Forced - Immediate | 500-Pumped Storage/Hydro
9135 | Lack of water (hydro) | External | Economic | U1 | Forced - Immediate | 2020 | Hydro | WA | 500 | Pumped Storage/Hydro | NPCC | Off-Peak | 872.85 | 23 | 1 | 1 | 9135-Lack of water (hydro) | U1-Forced - Immediate | 500-Pumped Storage/Hydro
9135 | Lack of water (hydro) | External | Economic | U1 | Forced - Immediate | 2020 | Hydro | WA | 500 | Pumped Storage/Hydro | NPCC | Off-Peak | 899.1667 | 25 | 1 | 1 | 9135-Lack of water (hydro) | U1-Forced - Immediate | 500-Pumped Storage/Hydro
9135 | Lack of water (hydro) | External | Economic | U1 | Forced - Immediate | 2020 | Hydro | WA | 500 | Pumped Storage/Hydro | NPCC | Off-Peak | 952.0833 | 25 | 1 | 1 | 9135-Lack of water (hydro) | U1-Forced - Immediate | 500-Pumped Storage/Hydro
9135 | Lack of water (hydro) | External | Economic | U1 | Forced - Immediate | 2020 | Hydro | WA | 500 | Pumped Storage/Hydro | NPCC | Off-Peak | 2848 | 60 | 1 | 1 | 9135-Lack of water (hydro) | U1-Forced - Immediate | 500-Pumped Storage/Hydro
9135 | Lack of water (hydro) | External | Economic | U1 | Forced - Immediate | 2020 | Hydro | WA | 500 | Pumped Storage/Hydro | WECC | Off-Peak | 9152.85 | 21 | 1 | 1 | 9135-Lack of water (hydro) | U1-Forced - Immediate | 500-Pumped Storage/Hydro
9135 | Lack of water (hydro) | External | Economic | U1 | Forced - Immediate | 2020 | Hydro | WA | 500 | Pumped Storage/Hydro | MRO | Summer | 128 | 32 | 1 | 1 | 9135-Lack of water (hydro) | U1-Forced - Immediate | 500-Pumped Storage/Hydro
9135 | Lack of water (hydro) | External | Economic | U1 | Forced - Immediate | 2020 | Hydro | WA | 500 | Pumped Storage/Hydro | NPCC | Summer | 299.5833 | 25 | 1 | 1 | 9135-Lack of water (hydro) | U1-Forced - Immediate | 500-Pumped Storage/Hydro
9135 | Lack of water (hydro) | External | Economic | U1 | Forced - Immediate | 2020 | Hydro | WA | 500 | Pumped Storage/Hydro | NPCC | Summer | 325 | 25 | 1 | 1 | 9135-Lack of water (hydro) | U1-Forced - Immediate | 500-Pumped Storage/Hydro
9135 | Lack of water (hydro) | External | Economic | U1 | Forced - Immediate | 2020 | Hydro | WA | 500 | Pumped Storage/Hydro | NPCC | Summer | 405.4167 | 25 | 1 | 1 | 9135-Lack of water (hydro) | U1-Forced - Immediate | 500-Pumped Storage/Hydro
9135 | Lack of water (hydro) | External | Economic | U1 | Forced - Immediate | 2020 | Hydro | WA | 500 | Pumped Storage/Hydro | NPCC | Summer | 3399.1667 | 25 | 1 | 1 | 9135-Lack of water (hydro) | U1-Forced - Immediate | 500-Pumped Storage/Hydro
9135 | Lack of water (hydro) | External | Economic | U1 | Forced - Immediate | 2020 | Hydro | WA | 500 | Pumped Storage/Hydro | NPCC | Winter | 298.3333 | 25 | 1 | 1 | 9135-Lack of water (hydro) | U1-Forced - Immediate | 500-Pumped Storage/Hydro
9135 | Lack of water (hydro) | External | Economic | U1 | Forced - Immediate | 2020 | Hydro | WA | 500 | Pumped Storage/Hydro | NPCC | Winter | 299.5833 | 25 | 1 | 1 | 9135-Lack of water (hydro) | U1-Forced - Immediate | 500-Pumped Storage/Hydro
9135 | Lack of water (hydro) | External | Economic | U1 | Forced - Immediate | 2020 | Hydro | WA | 500 | Pumped Storage/Hydro | NPCC | Winter | 302.9167 | 25 | 1 | 1 | 9135-Lack of water (hydro) | U1-Forced - Immediate | 500-Pumped Storage/Hydro
9135 | Lack of water (hydro) | External | Economic | U1 | Forced - Immediate | 2020 | Hydro | WA | 500 | Pumped Storage/Hydro | NPCC | Winter | 325 | 25 | 1 | 1 | 9135-Lack of water (hydro) | U1-Forced - Immediate | 500-Pumped Storage/Hydro
9135 | Lack of water (hydro) | External | Economic | U1 | Forced - Immediate | 2020 | Hydro | WA | 500 | Pumped Storage/Hydro | NPCC | Winter | 423.3333 | 25 | 1 | 3 | 9135-Lack of water (hydro) | U1-Forced - Immediate | 500-Pumped Storage/Hydro
9135 | Lack of water (hydro) | External | Economic | U1 | Forced - Immediate | 2020 | Hydro | WA | 500 | Pumped Storage/Hydro | NPCC | Winter | 540.8333 | 25 | 1 | 1 | 9135-Lack of water (hydro) | U1-Forced - Immediate | 500-Pumped Storage/Hydro
9135 | Lack of water (hydro) | External | Economic | U1 | Forced - Immediate | 2020 | Hydro | WA | 500 | Pumped Storage/Hydro | NPCC | Winter | 1073.75 | 25 | 1 | 1 | 9135-Lack of water (hydro) | U1-Forced - Immediate | 500-Pumped Storage/Hydro
9135 | Lack of water (hydro) | External | Economic | U1 | Forced - Immediate | 2020 | Hydro | WA | 500 | Pumped Storage/Hydro | NPCC | Winter | 2744.1667 | 25 | 1 | 1 | 9135-Lack of water (hydro) | U1-Forced - Immediate | 500-Pumped Storage/Hydro
9135 | Lack of water (hydro) | External | Economic | U3 | Forced - Postponed | 2020 | Hydro | WA | 500 | Pumped Storage/Hydro | WECC | Off-Peak | 1735.4833 | 31 | 1 | 1 | 9135-Lack of water (hydro) | U3-Forced - Postponed | 500-Pumped Storage/Hydro
9135 | Lack of water (hydro) | External | Economic | D1 | Forced - Immediate | 2020 | Hydro | WA | 500 | Pumped Storage/Hydro | NPCC | Off-Peak | 2.4 | 0.1 | 1 | 1 | 9135-Lack of water (hydro) | D1-Forced - Immediate | 500-Pumped Storage/Hydro
9135 | Lack of water (hydro) | External | Economic | D1 | Forced - Immediate | 2020 | Hydro | WA | 500 | Pumped Storage/Hydro | NPCC | Off-Peak | 6.48 | 0.27 | 1 | 1 | 9135-Lack of water (hydro) | D1-Forced - Immediate | 500-Pumped Storage/Hydro
9135 | Lack of water (hydro) | External | Economic | D1 | Forced - Immediate | 2020 | Hydro | WA | 500 | Pumped Storage/Hydro | NPCC | Off-Peak | 11.52 | 0.48 | 1 | 1 | 9135-Lack of water (hydro) | D1-Forced - Immediate | 500-Pumped Storage/Hydro
9135 | Lack of water (hydro) | External | Economic | D1 | Forced - Immediate | 2020 | Hydro | WA | 500 | Pumped Storage/Hydro | NPCC | Off-Peak | 12 | 0.5 | 2 | 2 | 9135-Lack of water (hydro) | D1-Forced - Immediate | 500-Pumped Storage/Hydro
9135 | Lack of water (hydro) | External | Economic | D1 | Forced - Immediate | 2020 | Hydro | WA | 500 | Pumped Storage/Hydro | NPCC | Off-Peak | 13.2 | 0.55 | 1 | 2 | 9135-Lack of water (hydro) | D1-Forced - Immediate | 500-Pumped Storage/Hydro
9135 | Lack of water (hydro) | External | Economic | D1 | Forced - Immediate | 2020 | Hydro | WA | 500 | Pumped Storage/Hydro | NPCC | Off-Peak | 16.08 | 0.67 | 2 | 2 | 9135-Lack of water (hydro) | D1-Forced - Immediate | 500-Pumped Storage/Hydro
9135 | Lack of water (hydro) | External | Economic | D1 | Forced - Immediate | 2020 | Hydro | WA | 500 | Pumped Storage/Hydro | NPCC | Off-Peak | 23.52 | 0.98 | 1 | 1 | 9135-Lack of water (hydro) | D1-Forced - Immediate | 500-Pumped Storage/Hydro
9135 | Lack of water (hydro) | External | Economic | D1 | Forced - Immediate | 2020 | Hydro | WA | 500 | Pumped Storage/Hydro | NPCC | Off-Peak | 29.52 | 1.23 | 1 | 1 | 9135-Lack of water (hydro) | D1-Forced - Immediate | 500-Pumped Storage/Hydro
9135 | Lack of water (hydro) | External | Economic | D1 | Forced - Immediate | 2020 | Hydro | WA | 500 | Pumped Storage/Hydro | NPCC | Off-Peak | 37.92 | 1.58 | 2 | 2 | 9135-Lack of water (hydro) | D1-Forced - Immediate | 500-Pumped Storage/Hydro
9135 | Lack of water (hydro) | External | Economic | D1 | Forced - Immediate | 2020 | Hydro | WA | 500 | Pumped Storage/Hydro | NPCC | Off-Peak | 49.68 | 2.07 | 1 | 1 | 9135-Lack of water (hydro) | D1-Forced - Immediate | 500-Pumped Storage/Hydro
9135 | Lack of water (hydro) | External | Economic | D1 | Forced - Immediate | 2020 | Hydro | WA | 500 | Pumped Storage/Hydro | NPCC | Off-Peak | 53.04 | 2.21 | 1 | 2 | 9135-Lack of water (hydro) | D1-Forced - Immediate | 500-Pumped Storage/Hydro
9135 | Lack of water (hydro) | External | Economic | D1 | Forced - Immediate | 2020 | Hydro | WA | 500 | Pumped Storage/Hydro | NPCC | Off-Peak | 57.84 | 2.41 | 1 | 1 | 9135-Lack of water (hydro) | D1-Forced - Immediate | 500-Pumped Storage/Hydro
9135 | Lack of water (hydro) | External | Economic | D1 | Forced - Immediate | 2020 | Hydro | WA | 500 | Pumped Storage/Hydro | NPCC | Off-Peak | 59.76 | 2.49 | 2 | 2 | 9135-Lack of water (hydro) | D1-Forced - Immediate | 500-Pumped Storage/Hydro
9135 | Lack of water (hydro) | External | Economic | D1 | Forced - Immediate | 2020 | Hydro | WA | 500 | Pumped Storage/Hydro | NPCC | Off-Peak | 69.12 | 2.88 | 2 | 2 | 9135-Lack of water (hydro) | D1-Forced - Immediate | 500-Pumped Storage/Hydro
9135 | Lack of water (hydro) | External | Economic | D1 | Forced - Immediate | 2020 | Hydro | WA | 500 | Pumped Storage/Hydro | NPCC | Off-Peak | 72.96 | 3.04 | 1 | 1 | 9135-Lack of water (hydro) | D1-Forced - Immediate | 500-Pumped Storage/Hydro
9135 | Lack of water (hydro) | External | Economic | D1 | Forced - Immediate | 2020 | Hydro | WA | 500 | Pumped Storage/Hydro | NPCC | Off-Peak | 77.04 | 3.21 | 1 | 1 | 9135-Lack of water (hydro) | D1-Forced - Immediate | 500-Pumped Storage/Hydro
9135 | Lack of water (hydro) | External | Economic | D1 | Forced - Immediate | 2020 | Hydro | WA | 500 | Pumped Storage/Hydro | NPCC | Off-Peak | 85.68 | 3.57 | 1 | 1 | 9135-Lack of water (hydro) | D1-Forced - Immediate | 500-Pumped Storage/Hydro
9135 | Lack of water (hydro) | External | Economic | D1 | Forced - Immediate | 2020 | Hydro | WA | 500 | Pumped Storage/Hydro | NPCC | Off-Peak | 91.92 | 3.83 | 1 | 1 | 9135-Lack of water (hydro) | D1-Forced - Immediate | 500-Pumped Storage/Hydro
9135 | Lack of water (hydro) | External | Economic | D1 | Forced - Immediate | 2020 | Hydro | WA | 500 | Pumped Storage/Hydro | NPCC | Off-Peak | 109.44 | 4.56 | 2 | 2 | 9135-Lack of water (hydro) | D1-Forced - Immediate | 500-Pumped Storage/Hydro
9135 | Lack of water (hydro) | External | Economic | D1 | Forced - Immediate | 2020 | Hydro | WA | 500 | Pumped Storage/Hydro | NPCC | Off-Peak | 120 | 5 | 1 | 1 | 9135-Lack of water (hydro) | D1-Forced - Immediate | 500-Pumped Storage/Hydro
9135 | Lack of water (hydro) | External | Economic | D1 | Forced - Immediate | 2020 | Hydro | WA | 500 | Pumped Storage/Hydro | NPCC | Off-Peak | 129.84 | 5.41 | 1 | 1 | 9135-Lack of water (hydro) | D1-Forced - Immediate | 500-Pumped Storage/Hydro
9135 | Lack of water (hydro) | External | Economic | D1 | Forced - Immediate | 2020 | Hydro | WA | 500 | Pumped Storage/Hydro | NPCC | Off-Peak | 131.52 | 5.48 | 1 | 1 | 9135-Lack of water (hydro) | D1-Forced - Immediate | 500-Pumped Storage/Hydro
9135 | Lack of water (hydro) | External | Economic | D1 | Forced - Immediate | 2020 | Hydro | WA | 500 | Pumped Storage/Hydro | NPCC | Off-Peak | 131.76 | 5.49 | 2 | 2 | 9135-Lack of water (hydro) | D1-Forced - Immediate | 500-Pumped Storage/Hydro
9135 | Lack of water (hydro) | External | Economic | D1 | Forced - Immediate | 2020 | Hydro | WA | 500 | Pumped Storage/Hydro | RFC | Off-Peak | 144 | 3 | 1 | 1 | 9135-Lack of water (hydro) | D1-Forced - Immediate | 500-Pumped Storage/Hydro
9135 | Lack of water (hydro) | External | Economic | D1 | Forced - Immediate | 2020 | Hydro | WA | 500 | Pumped Storage/Hydro | NPCC | Off-Peak | 144.48 | 6.02 | 1 | 2 | 9135-Lack of water (hydro) | D1-Forced - Immediate | 500-Pumped Storage/Hydro
9135 | Lack of water (hydro) | External | Economic | D1 | Forced - Immediate | 2020 | Hydro | WA | 500 | Pumped Storage/Hydro | NPCC | Off-Peak | 148.8 | 6.2 | 1 | 1 | 9135-Lack of water (hydro) | D1-Forced - Immediate | 500-Pumped Storage/Hydro
9135 | Lack of water (hydro) | External | Economic | D1 | Forced - Immediate | 2020 | Hydro | WA | 500 | Pumped Storage/Hydro | NPCC | Off-Peak | 197.76 | 8.24 | 1 | 1 | 9135-Lack of water (hydro) | D1-Forced - Immediate | 500-Pumped Storage/Hydro
9135 | Lack of water (hydro) | External | Economic | D1 | Forced - Immediate | 2020 | Hydro | WA | 500 | Pumped Storage/Hydro | NPCC | Off-Peak | 200.88 | 8.37 | 1 | 1 | 9135-Lack of water (hydro) | D1-Forced - Immediate | 500-Pumped Storage/Hydro
9135 | Lack of water (hydro) | External | Economic | D1 | Forced - Immediate | 2020 | Hydro | WA | 500 | Pumped Storage/Hydro | NPCC | Off-Peak | 213.6 | 8.9 | 1 | 1 | 9135-Lack of water (hydro) | D1-Forced - Immediate | 500-Pumped Storage/Hydro
9135 | Lack of water (hydro) | External | Economic | D1 | Forced - Immediate | 2020 | Hydro | WA | 500 | Pumped Storage/Hydro | NPCC | Off-Peak | 215.76 | 8.99 | 2 | 2 | 9135-Lack of water (hydro) | D1-Forced - Immediate | 500-Pumped Storage/Hydro
9135 | Lack of water (hydro) | External | Economic | D1 | Forced - Immediate | 2020 | Hydro | WA | 500 | Pumped Storage/Hydro | NPCC | Off-Peak | 219.84 | 9.16 | 1 | 1 | 9135-Lack of water (hydro) | D1-Forced - Immediate | 500-Pumped Storage/Hydro
9135 | Lack of water (hydro) | External | Economic | D1 | Forced - Immediate | 2020 | Hydro | WA | 500 | Pumped Storage/Hydro | NPCC | Off-Peak | 232.8 | 9.7 | 1 | 1 | 9135-Lack of water (hydro) | D1-Forced - Immediate | 500-Pumped Storage/Hydro
9135 | Lack of water (hydro) | External | Economic | D1 | Forced - Immediate | 2020 | Hydro | WA | 500 | Pumped Storage/Hydro | NPCC | Off-Peak | 235.68 | 9.82 | 1 | 1 | 9135-Lack of water (hydro) | D1-Forced - Immediate | 500-Pumped Storage/Hydro
9135 | Lack of water (hydro) | External | Economic | D1 | Forced - Immediate | 2020 | Hydro | WA | 500 | Pumped Storage/Hydro | NPCC | Off-Peak | 236.4 | 9.85 | 1 | 1 | 9135-Lack of water (hydro) | D1-Forced - Immediate | 500-Pumped Storage/Hydro
9135 | Lack of water (hydro) | External | Economic | D1 | Forced - Immediate | 2020 | Hydro | WA | 500 | Pumped Storage/Hydro | RFC | Off-Peak | 240 | 10 | 1 | 1 | 9135-Lack of water (hydro) | D1-Forced - Immediate | 500-Pumped Storage/Hydro
9135 | Lack of water (hydro) | External | Economic | D1 | Forced - Immediate | 2020 | Hydro | WA | 500 | Pumped Storage/Hydro | NPCC | Off-Peak | 243.36 | 10.14 | 2 | 2 | 9135-Lack of water (hydro) | D1-Forced - Immediate | 500-Pumped Storage/Hydro
9135 | Lack of water (hydro) | External | Economic | D1 | Forced - Immediate | 2020 | Hydro | WA | 500 | Pumped Storage/Hydro | NPCC | Off-Peak | 270.48 | 11.27 | 1 | 1 | 9135-Lack of water (hydro) | D1-Forced - Immediate | 500-Pumped Storage/Hydro
9135 | Lack of water (hydro) | External | Economic | D1 | Forced - Immediate | 2020 | Hydro | WA | 500 | Pumped Storage/Hydro | NPCC | Off-Peak | 276.24 | 11.51 | 1 | 1 | 9135-Lack of water (hydro) | D1-Forced - Immediate | 500-Pumped Storage/Hydro
9135 | Lack of water (hydro) | External | Economic | D1 | Forced - Immediate | 2020 | Hydro | WA | 500 | Pumped Storage/Hydro | NPCC | Off-Peak | 277.92 | 11.58 | 1 | 1 | 9135-Lack of water (hydro) | D1-Forced - Immediate | 500-Pumped Storage/Hydro
9135 | Lack of water (hydro) | External | Economic | D1 | Forced - Immediate | 2020 | Hydro | WA | 500 | Pumped Storage/Hydro | NPCC | Off-Peak | 282.96 | 11.79 | 1 | 1 | 9135-Lack of water (hydro) | D1-Forced - Immediate | 500-Pumped Storage/Hydro
9135 | Lack of water (hydro) | External | Economic | D1 | Forced - Immediate | 2020 | Hydro | WA | 500 | Pumped Storage/Hydro | NPCC | Off-Peak | 292.8 | 12.2 | 1 | 1 | 9135-Lack of water (hydro) | D1-Forced - Immediate | 500-Pumped Storage/Hydro
9135 | Lack of water (hydro) | External | Economic | D1 | Forced - Immediate | 2020 | Hydro | WA | 500 | Pumped Storage/Hydro | NPCC | Off-Peak | 299.52 | 12.48 | 1 | 1 | 9135-Lack of water (hydro) | D1-Forced - Immediate | 500-Pumped Storage/Hydro
9135 | Lack of water (hydro) | External | Economic | D1 | Forced - Immediate | 2020 | Hydro | WA | 500 | Pumped Storage/Hydro | NPCC | Off-Peak | 306 | 12.75 | 1 | 1 | 9135-Lack of water (hydro) | D1-Forced - Immediate | 500-Pumped Storage/Hydro
9135 | Lack of water (hydro) | External | Economic | D1 | Forced - Immediate | 2020 | Hydro | WA | 500 | Pumped Storage/Hydro | NPCC | Off-Peak | 311.52 | 12.98 | 1 | 1 | 9135-Lack of water (hydro) | D1-Forced - Immediate | 500-Pumped Storage/Hydro
9135 | Lack of water (hydro) | External | Economic | D1 | Forced - Immediate | 2020 | Hydro | WA | 500 | Pumped Storage/Hydro | NPCC | Off-Peak | 314.4 | 13.1 | 1 | 1 | 9135-Lack of water (hydro) | D1-Forced - Immediate | 500-Pumped Storage/Hydro
9135 | Lack of water (hydro) | External | Economic | D1 | Forced - Immediate | 2020 | Hydro | WA | 500 | Pumped Storage/Hydro | NPCC | Off-Peak | 317.28 | 13.22 | 1 | 1 | 9135-Lack of water (hydro) | D1-Forced - Immediate | 500-Pumped Storage/Hydro
9135 | Lack of water (hydro) | External | Economic | D1 | Forced - Immediate | 2020 | Hydro | WA | 500 | Pumped Storage/Hydro | NPCC | Off-Peak | 317.52 | 13.23 | 1 | 1 | 9135-Lack of water (hydro) | D1-Forced - Immediate | 500-Pumped Storage/Hydro
9135 | Lack of water (hydro) | External | Economic | D1 | Forced - Immediate | 2020 | Hydro | WA | 500 | Pumped Storage/Hydro | NPCC | Off-Peak | 326.88 | 13.62 | 2 | 2 | 9135-Lack of water (hydro) | D1-Forced - Immediate | 500-Pumped Storage/Hydro
9135 | Lack of water (hydro) | External | Economic | D1 | Forced - Immediate | 2020 | Hydro | WA | 500 | Pumped Storage/Hydro | NPCC | Off-Peak | 333.6 | 13.9 | 1 | 1 | 9135-Lack of water (hydro) | D1-Forced - Immediate | 500-Pumped Storage/Hydro
9135 | Lack of water (hydro) | External | Economic | D1 | Forced - Immediate | 2020 | Hydro | WA | 500 | Pumped Storage/Hydro | NPCC | Off-Peak | 335.76 | 13.99 | 1 | 1 | 9135-Lack of water (hydro) | D1-Forced - Immediate | 500-Pumped Storage/Hydro
9135 | Lack of water (hydro) | External | Economic | D1 | Forced - Immediate | 2020 | Hydro | WA | 500 | Pumped Storage/Hydro | NPCC | Off-Peak | 341.52 | 14.23 | 1 | 1 | 9135-Lack of water (hydro) | D1-Forced - Immediate | 500-Pumped Storage/Hydro
9135 | Lack of water (hydro) | External | Economic | D1 | Forced - Immediate | 2020 | Hydro | WA | 500 | Pumped Storage/Hydro | NPCC | Off-Peak | 344.16 | 14.34 | 1 | 2 | 9135-Lack of water (hydro) | D1-Forced - Immediate | 500-Pumped Storage/Hydro
9135 | Lack of water (hydro) | External | Economic | D1 | Forced - Immediate | 2020 | Hydro | WA | 500 | Pumped Storage/Hydro | NPCC | Off-Peak | 346.32 | 14.43 | 1 | 1 | 9135-Lack of water (hydro) | D1-Forced - Immediate | 500-Pumped Storage/Hydro
9135 | Lack of water (hydro) | External | Economic | D1 | Forced - Immediate | 2020 | Hydro | WA | 500 | Pumped Storage/Hydro | NPCC | Off-Peak | 351.6 | 14.65 | 1 | 1 | 9135-Lack of water (hydro) | D1-Forced - Immediate | 500-Pumped Storage/Hydro
9135 | Lack of water (hydro) | External | Economic | D1 | Forced - Immediate | 2020 | Hydro | WA | 500 | Pumped Storage/Hydro | NPCC | Off-Peak | 352.08 | 14.67 | 1 | 1 | 9135-Lack of water (hydro) | D1-Forced - Immediate | 500-Pumped Storage/Hydro
9135 | Lack of water (hydro) | External | Economic | D1 | Forced - Immediate | 2020 | Hydro | WA | 500 | Pumped Storage/Hydro | NPCC | Off-Peak | 372 | 15.5 | 1 | 1 | 9135-Lack of water (hydro) | D1-Forced - Immediate | 500-Pumped Storage/Hydro
9135 | Lack of water (hydro) | External | Economic | D1 | Forced - Immediate | 2020 | Hydro | WA | 500 | Pumped Storage/Hydro | NPCC | Off-Peak | 374.88 | 15.62 | 1 | 1 | 9135-Lack of water (hydro) | D1-Forced - Immediate | 500-Pumped Storage/Hydro
9135 | Lack of water (hydro) | External | Economic | D1 | Forced - Immediate | 2020 | Hydro | WA | 500 | Pumped Storage/Hydro | NPCC | Off-Peak | 384.72 | 16.03 | 1 | 1 | 9135-Lack of water (hydro) | D1-Forced - Immediate | 500-Pumped Storage/Hydro
9135 | Lack of water (hydro) | External | Economic | D1 | Forced - Immediate | 2020 | Hydro | WA | 500 | Pumped Storage/Hydro | NPCC | Off-Peak | 390.48 | 16.27 | 1 | 1 | 9135-Lack of water (hydro) | D1-Forced - Immediate | 500-Pumped Storage/Hydro
9135 | Lack of water (hydro) | External | Economic | D1 | Forced - Immediate | 2020 | Hydro | WA | 500 | Pumped Storage/Hydro | NPCC | Off-Peak | 396 | 16.5 | 1 | 1 | 9135-Lack of water (hydro) | D1-Forced - Immediate | 500-Pumped Storage/Hydro
9135 | Lack of water (hydro) | External | Economic | D1 | Forced - Immediate | 2020 | Hydro | WA | 500 | Pumped Storage/Hydro | NPCC | Off-Peak | 398.16 | 16.59 | 1 | 1 | 9135-Lack of water (hydro) | D1-Forced - Immediate | 500-Pumped Storage/Hydro
9135 | Lack of water (hydro) | External | Economic | D1 | Forced - Immediate | 2020 | Hydro | WA | 500 | Pumped Storage/Hydro | NPCC | Off-Peak | 398.75 | 15.95 | 1 | 1 | 9135-Lack of water (hydro) | D1-Forced - Immediate | 500-Pumped Storage/Hydro
9135 | Lack of water (hydro) | External | Economic | D1 | Forced - Immediate | 2020 | Hydro | WA | 500 | Pumped Storage/Hydro | NPCC | Off-Peak | 402 | 16.75 | 1 | 1 | 9135-Lack of water (hydro) | D1-Forced - Immediate | 500-Pumped Storage/Hydro
9135 | Lack of water (hydro) | External | Economic | D1 | Forced - Immediate | 2020 | Hydro | WA | 500 | Pumped Storage/Hydro | NPCC | Off-Peak | 403.2 | 16.8 | 2 | 2 | 9135-Lack of water (hydro) | D1-Forced - Immediate | 500-Pumped Storage/Hydro
9135 | Lack of water (hydro) | External | Economic | D1 | Forced - Immediate | 2020 | Hydro | WA | 500 | Pumped Storage/Hydro | NPCC | Off-Peak | 404.16 | 16.84 | 2 | 2 | 9135-Lack of water (hydro) | D1-Forced - Immediate | 500-Pumped Storage/Hydro
9135 | Lack of water (hydro) | External | Economic | D1 | Forced - Immediate | 2020 | Hydro | WA | 500 | Pumped Storage/Hydro | NPCC | Off-Peak | 404.4 | 16.85 | 1 | 1 | 9135-Lack of water (hydro) | D1-Forced - Immediate | 500-Pumped Storage/Hydro
9135 | Lack of water (hydro) | External | Economic | D1 | Forced - Immediate | 2020 | Hydro | WA | 500 | Pumped Storage/Hydro | NPCC | Off-Peak | 407.52 | 16.98 | 1 | 1 | 9135-Lack of water (hydro) | D1-Forced - Immediate | 500-Pumped Storage/Hydro
9135 | Lack of water (hydro) | External | Economic | D1 | Forced - Immediate | 2020 | Hydro | WA | 500 | Pumped Storage/Hydro | NPCC | Off-Peak | 411.84 | 17.16 | 1 | 1 | 9135-Lack of water (hydro) | D1-Forced - Immediate | 500-Pumped Storage/Hydro
9135 | Lack of water (hydro) | External | Economic | D1 | Forced - Immediate | 2020 | Hydro | WA | 500 | Pumped Storage/Hydro | NPCC | Off-Peak | 414 | 17.25 | 1 | 1 | 9135-Lack of water (hydro) | D1-Forced - Immediate | 500-Pumped Storage/Hydro
9135 | Lack of water (hydro) | External | Economic | D1 | Forced - Immediate | 2020 | Hydro | WA | 500 | Pumped Storage/Hydro | NPCC | Off-Peak | 415.68 | 17.32 | 1 | 1 | 9135-Lack of water (hydro) | D1-Forced - Immediate | 500-Pumped Storage/Hydro
9135 | Lack of water (hydro) | External | Economic | D1 | Forced - Immediate | 2020 | Hydro | WA | 500 | Pumped Storage/Hydro | NPCC | Off-Peak | 418.8 | 17.45 | 1 | 1 | 9135-Lack of water (hydro) | D1-Forced - Immediate | 500-Pumped Storage/Hydro
9135 | Lack of water (hydro) | External | Economic | D1 | Forced - Immediate | 2020 | Hydro | WA | 500 | Pumped Storage/Hydro | NPCC | Off-Peak | 422.4 | 17.6 | 1 | 1 | 9135-Lack of water (hydro) | D1-Forced - Immediate | 500-Pumped Storage/Hydro
9135 | Lack of water (hydro) | External | Economic | D1 | Forced - Immediate | 2020 | Hydro | WA | 500 | Pumped Storage/Hydro | NPCC | Off-Peak | 423.84 | 17.66 | 1 | 1 | 9135-Lack of water (hydro) | D1-Forced - Immediate | 500-Pumped Storage/Hydro
9135 | Lack of water (hydro) | External | Economic | D1 | Forced - Immediate | 2020 | Hydro | WA | 500 | Pumped Storage/Hydro | NPCC | Off-Peak | 426.24 | 17.76 | 1 | 1 | 9135-Lack of water (hydro) | D1-Forced - Immediate | 500-Pumped Storage/Hydro
9135 | Lack of water (hydro) | External | Economic | D1 | Forced - Immediate | 2020 | Hydro | WA | 500 | Pumped Storage/Hydro | NPCC | Off-Peak | 459.6 | 19.15 | 1 | 1 | 9135-Lack of water (hydro) | D1-Forced - Immediate | 500-Pumped Storage/Hydro
9135 | Lack of water (hydro) | External | Economic | D1 | Forced - Immediate | 2020 | Hydro | WA | 500 | Pumped Storage/Hydro | NPCC | Off-Peak | 461.04 | 19.21 | 1 | 1 | 9135-Lack of water (hydro) | D1-Forced - Immediate | 500-Pumped Storage/Hydro
9135 | Lack of water (hydro) | External | Economic | D1 | Forced - Immediate | 2020 | Hydro | WA | 500 | Pumped Storage/Hydro | NPCC | Off-Peak | 461.52 | 19.23 | 2 | 2 | 9135-Lack of water (hydro) | D1-Forced - Immediate | 500-Pumped Storage/Hydro
9135 | Lack of water (hydro) | External | Economic | D1 | Forced - Immediate | 2020 | Hydro | WA | 500 | Pumped Storage/Hydro | NPCC | Off-Peak | 466.8 | 19.45 | 1 | 2 | 9135-Lack of water (hydro) | D1-Forced - Immediate | 500-Pumped Storage/Hydro
9135 | Lack of water (hydro) | External | Economic | D1 | Forced - Immediate | 2020 | Hydro | WA | 500 | Pumped Storage/Hydro | NPCC | Off-Peak | 473.28 | 19.72 | 1 | 1 | 9135-Lack of water (hydro) | D1-Forced - Immediate | 500-Pumped Storage/Hydro
9135 | Lack of water (hydro) | External | Economic | D1 | Forced - Immediate | 2020 | Hydro | WA | 500 | Pumped Storage/Hydro | NPCC | Off-Peak | 485.28 | 20.22 | 1 | 1 | 9135-Lack of water (hydro) | D1-Forced - Immediate | 500-Pumped Storage/Hydro
9135 | Lack of water (hydro) | External | Economic | D1 | Forced - Immediate | 2020 | Hydro | WA | 500 | Pumped Storage/Hydro | NPCC | Off-Peak | 493.92 | 20.58 | 1 | 1 | 9135-Lack of water (hydro) | D1-Forced - Immediate | 500-Pumped Storage/Hydro
9135 | Lack of water (hydro) | External | Economic | D1 | Forced - Immediate | 2020 | Hydro | WA | 500 | Pumped Storage/Hydro | NPCC | Off-Peak | 496.8 | 20.7 | 1 | 1 | 9135-Lack of water (hydro) | D1-Forced - Immediate | 500-Pumped Storage/Hydro
9135 | Lack of water (hydro) | External | Economic | D1 | Forced - Immediate | 2020 | Hydro | WA | 500 | Pumped Storage/Hydro | NPCC | Off-Peak | 539.28 | 22.47 | 2 | 2 | 9135-Lack of water (hydro) | D1-Forced - Immediate | 500-Pumped Storage/Hydro
9135 | Lack of water (hydro) | External | Economic | D1 | Forced - Immediate | 2020 | Hydro | WA | 500 | Pumped Storage/Hydro | NPCC | Off-Peak | 552.72 | 23.03 | 1 | 1 | 9135-Lack of water (hydro) | D1-Forced - Immediate | 500-Pumped Storage/Hydro
9135 | Lack of water (hydro) | External | Economic | D1 | Forced - Immediate | 2020 | Hydro | WA | 500 | Pumped Storage/Hydro | NPCC | Off-Peak | 557.52 | 23.23 | 1 | 1 | 9135-Lack of water (hydro) | D1-Forced - Immediate | 500-Pumped Storage/Hydro
9135 | Lack of water (hydro) | External | Economic | D1 | Forced - Immediate | 2020 | Hydro | WA | 500 | Pumped Storage/Hydro | NPCC | Off-Peak | 575.04 | 23.96 | 1 | 1 | 9135-Lack of water (hydro) | D1-Forced - Immediate | 500-Pumped Storage/Hydro
9135 | Lack of water (hydro) | External | Economic | D1 | Forced - Immediate | 2020 | Hydro | WA | 500 | Pumped Storage/Hydro | NPCC | Off-Peak | 577.68 | 24.07 | 1 | 1 | 9135-Lack of water (hydro) | D1-Forced - Immediate | 500-Pumped Storage/Hydro
9135 | Lack of water (hydro) | External | Economic | D1 | Forced - Immediate | 2020 | Hydro | WA | 500 | Pumped Storage/Hydro | NPCC | Off-Peak | 588.24 | 24.51 | 1 | 1 | 9135-Lack of water (hydro) | D1-Forced - Immediate | 500-Pumped Storage/Hydro
9135 | Lack of water (hydro) | External | Economic | D1 | Forced - Immediate | 2020 | Hydro | WA | 500 | Pumped Storage/Hydro | NPCC | Off-Peak | 599.04 | 24.96 | 1 | 1 | 9135-Lack of water (hydro) | D1-Forced - Immediate | 500-Pumped Storage/Hydro
9135 | Lack of water (hydro) | External | Economic | D1 | Forced - Immediate | 2020 | Hydro | WA | 500 | Pumped Storage/Hydro | NPCC | Off-Peak | 648 | 27 | 1 | 2 | 9135-Lack of water (hydro) | D1-Forced - Immediate | 500-Pumped Storage/Hydro
9135 | Lack of water (hydro) | External | Economic | D1 | Forced - Immediate | 2020 | Hydro | WA | 500 | Pumped Storage/Hydro | NPCC | Off-Peak | 651.36 | 27.14 | 1 | 1 | 9135-Lack of water (hydro) | D1-Forced - Immediate | 500-Pumped Storage/Hydro
9135 | Lack of water (hydro) | External | Economic | D1 | Forced - Immediate | 2020 | Hydro | WA | 500 | Pumped Storage/Hydro | NPCC | Off-Peak | 652.08 | 27.17 | 1 | 1 | 9135-Lack of water (hydro) | D1-Forced - Immediate | 500-Pumped Storage/Hydro
9135 | Lack of water (hydro) | External | Economic | D1 | Forced - Immediate | 2020 | Hydro | WA | 500 | Pumped Storage/Hydro | NPCC | Off-Peak | 659.52 | 27.48 | 1 | 1 | 9135-Lack of water (hydro) | D1-Forced - Immediate | 500-Pumped Storage/Hydro
9135 | Lack of water (hydro) | External | Economic | D1 | Forced - Immediate | 2020 | Hydro | WA | 500 | Pumped Storage/Hydro | NPCC | Off-Peak | 670.08 | 27.92 | 1 | 1 | 9135-Lack of water (hydro) | D1-Forced - Immediate | 500-Pumped Storage/Hydro
9135 | Lack of water (hydro) | External | Economic | D1 | Forced - Immediate | 2020 | Hydro | WA | 500 | Pumped Storage/Hydro | NPCC | Off-Peak | 683.52 | 28.48 | 1 | 1 | 9135-Lack of water (hydro) | D1-Forced - Immediate | 500-Pumped Storage/Hydro
9135 | Lack of water (hydro) | External | Economic | D1 | Forced - Immediate | 2020 | Hydro | WA | 500 | Pumped Storage/Hydro | NPCC | Off-Peak | 689.52 | 28.73 | 1 | 1 | 9135-Lack of water (hydro) | D1-Forced - Immediate | 500-Pumped Storage/Hydro
9135 | Lack of water (hydro) | External | Economic | D1 | Forced - Immediate | 2020 | Hydro | WA | 500 | Pumped Storage/Hydro | NPCC | Off-Peak | 690.96 | 28.79 | 1 | 1 | 9135-Lack of water (hydro) | D1-Forced - Immediate | 500-Pumped Storage/Hydro
9135 | Lack of water (hydro) | External | Economic | D1 | Forced - Immediate | 2020 | Hydro | WA | 500 | Pumped Storage/Hydro | NPCC | Off-Peak | 696.48 | 29.02 | 1 | 1 | 9135-Lack of water (hydro) | D1-Forced - Immediate | 500-Pumped Storage/Hydro
9135 | Lack of water (hydro) | External | Economic | D1 | Forced - Immediate | 2020 | Hydro | WA | 500 | Pumped Storage/Hydro | NPCC | Off-Peak | 732.72 | 30.53 | 1 | 1 | 9135-Lack of water (hydro) | D1-Forced - Immediate | 500-Pumped Storage/Hydro
9135 | Lack of water (hydro) | External | Economic | D1 | Forced - Immediate | 2020 | Hydro | WA | 500 | Pumped Storage/Hydro | NPCC | Off-Peak | 742.56 | 30.94 | 1 | 1 | 9135-Lack of water (hydro) | D1-Forced - Immediate | 500-Pumped Storage/Hydro
9135 | Lack of water (hydro) | External | Economic | D1 | Forced - Immediate | 2020 | Hydro | WA | 500 | Pumped Storage/Hydro | NPCC | Off-Peak | 762.72 | 31.78 | 1 | 1 | 9135-Lack of water (hydro) | D1-Forced - Immediate | 500-Pumped Storage/Hydro
9135 | Lack of water (hydro) | External | Economic | D1 | Forced - Immediate | 2020 | Hydro | WA | 500 | Pumped Storage/Hydro | NPCC | Off-Peak | 774.24 | 32.26 | 1 | 1 | 9135-Lack of water (hydro) | D1-Forced - Immediate | 500-Pumped Storage/Hydro
9135 | Lack of water (hydro) | External | Economic | D1 | Forced - Immediate | 2020 | Hydro | WA | 500 | Pumped Storage/Hydro | NPCC | Off-Peak | 781.92 | 32.58 | 1 | 1 | 9135-Lack of water (hydro) | D1-Forced - Immediate | 500-Pumped Storage/Hydro
9135 | Lack of water (hydro) | External | Economic | D1 | Forced - Immediate | 2020 | Hydro | WA | 500 | Pumped Storage/Hydro | NPCC | Off-Peak | 14683.0417 | 2.5 | 1 | 1 | 9135-Lack of water (hydro) | D1-Forced - Immediate | 500-Pumped Storage/Hydro
9135 | Lack of water (hydro) | External | Economic | D1 | Forced - Immediate | 2020 | Hydro | WA | 500 | Pumped Storage/Hydro | NPCC | Summer | 251.28 | 10.47 | 1 | 1 | 9135-Lack of water (hydro) | D1-Forced - Immediate | 500-Pumped Storage/Hydro
9135 | Lack of water (hydro) | External | Economic | D1 | Forced - Immediate | 2020 | Hydro | WA | 500 | Pumped Storage/Hydro | NPCC | Summer | 267.36 | 11.14 | 1 | 1 | 9135-Lack of water (hydro) | D1-Forced - Immediate | 500-Pumped Storage/Hydro
9135 | Lack of water (hydro) | External | Economic | D1 | Forced - Immediate | 2020 | Hydro | WA | 500 | Pumped Storage/Hydro | NPCC | Summer | 287.52 | 11.98 | 1 | 1 | 9135-Lack of water (hydro) | D1-Forced - Immediate | 500-Pumped Storage/Hydro
9135 | Lack of water (hydro) | External | Economic | D1 | Forced - Immediate | 2020 | Hydro | WA | 500 | Pumped Storage/Hydro | NPCC | Summer | 288 | 12 | 1 | 1 | 9135-Lack of water (hydro) | D1-Forced - Immediate | 500-Pumped Storage/Hydro
9135 | Lack of water (hydro) | External | Economic | D1 | Forced - Immediate | 2020 | Hydro | WA | 500 | Pumped Storage/Hydro | NPCC | Summer | 303.6 | 12.65 | 1 | 1 | 9135-Lack of water (hydro) | D1-Forced - Immediate | 500-Pumped Storage/Hydro
9135 | Lack of water (hydro) | External | Economic | D1 | Forced - Immediate | 2020 | Hydro | WA | 500 | Pumped Storage/Hydro | NPCC | Summer | 306.24 | 12.76 | 1 | 1 | 9135-Lack of water (hydro) | D1-Forced - Immediate | 500-Pumped Storage/Hydro
9135 | Lack of water (hydro) | External | Economic | D1 | Forced - Immediate | 2020 | Hydro | WA | 500 | Pumped Storage/Hydro | NPCC | Summer | 309.6 | 12.9 | 1 | 1 | 9135-Lack of water (hydro) | D1-Forced - Immediate | 500-Pumped Storage/Hydro
9135 | Lack of water (hydro) | External | Economic | D1 | Forced - Immediate | 2020 | Hydro | WA | 500 | Pumped Storage/Hydro | NPCC | Summer | 314.64 | 13.11 | 1 | 1 | 9135-Lack of water (hydro) | D1-Forced - Immediate | 500-Pumped Storage/Hydro
9135 | Lack of water (hydro) | External | Economic | D1 | Forced - Immediate | 2020 | Hydro | WA | 500 | Pumped Storage/Hydro | NPCC | Summer | 315.36 | 13.14 | 1 | 1 | 9135-Lack of water (hydro) | D1-Forced - Immediate | 500-Pumped Storage/Hydro
9135 | Lack of water (hydro) | External | Economic | D1 | Forced - Immediate | 2020 | Hydro | WA | 500 | Pumped Storage/Hydro | NPCC | Summer | 316.8 | 13.2 | 1 | 1 | 9135-Lack of water (hydro) | D1-Forced - Immediate | 500-Pumped Storage/Hydro
9135 | Lack of water (hydro) | External | Economic | D1 | Forced - Immediate | 2020 | Hydro | WA | 500 | Pumped Storage/Hydro | NPCC | Summer | 318.72 | 13.28 | 1 | 1 | 9135-Lack of water (hydro) | D1-Forced - Immediate | 500-Pumped Storage/Hydro
9135 | Lack of water (hydro) | External | Economic | D1 | Forced - Immediate | 2020 | Hydro | WA | 500 | Pumped Storage/Hydro | NPCC | Summer | 323.28 | 13.47 | 1 | 1 | 9135-Lack of water (hydro) | D1-Forced - Immediate | 500-Pumped Storage/Hydro
9135 | Lack of water (hydro) | External | Economic | D1 | Forced - Immediate | 2020 | Hydro | WA | 500 | Pumped Storage/Hydro | NPCC | Summer | 327.84 | 13.66 | 1 | 1 | 9135-Lack of water (hydro) | D1-Forced - Immediate | 500-Pumped Storage/Hydro
9135 | Lack of water (hydro) | External | Economic | D1 | Forced - Immediate | 2020 | Hydro | WA | 500 | Pumped Storage/Hydro | NPCC | Summer | 331.92 | 13.83 | 1 | 1 | 9135-Lack of water (hydro) | D1-Forced - Immediate | 500-Pumped Storage/Hydro
9135 | Lack of water (hydro) | External | Economic | D1 | Forced - Immediate | 2020 | Hydro | WA | 500 | Pumped Storage/Hydro | NPCC | Summer | 341.28 | 14.22 | 1 | 1 | 9135-Lack of water (hydro) | D1-Forced - Immediate | 500-Pumped Storage/Hydro
9135 | Lack of water (hydro) | External | Economic | D1 | Forced - Immediate | 2020 | Hydro | WA | 500 | Pumped Storage/Hydro | NPCC | Summer | 344.64 | 14.36 | 1 | 1 | 9135-Lack of water (hydro) | D1-Forced - Immediate | 500-Pumped Storage/Hydro
9135 | Lack of water (hydro) | External | Economic | D1 | Forced - Immediate | 2020 | Hydro | WA | 500 | Pumped Storage/Hydro | NPCC | Summer | 353.76 | 14.74 | 2 | 2 | 9135-Lack of water (hydro) | D1-Forced - Immediate | 500-Pumped Storage/Hydro
9135 | Lack of water (hydro) | External | Economic | D1 | Forced - Immediate | 2020 | Hydro | WA | 500 | Pumped Storage/Hydro | NPCC | Summer | 354 | 14.75 | 1 | 1 | 9135-Lack of water (hydro) | D1-Forced - Immediate | 500-Pumped Storage/Hydro
9135 | Lack of water (hydro) | External | Economic | D1 | Forced - Immediate | 2020 | Hydro | WA | 500 | Pumped Storage/Hydro | NPCC | Summer | 354.72 | 14.78 | 2 | 2 | 9135-Lack of water (hydro) | D1-Forced - Immediate | 500-Pumped Storage/Hydro
9135 | Lack of water (hydro) | External | Economic | D1 | Forced - Immediate | 2020 | Hydro | WA | 500 | Pumped Storage/Hydro | NPCC | Summer | 354.96 | 14.79 | 1 | 1 | 9135-Lack of water (hydro) | D1-Forced - Immediate | 500-Pumped Storage/Hydro
9135 | Lack of water (hydro) | External | Economic | D1 | Forced - Immediate | 2020 | Hydro | WA | 500 | Pumped Storage/Hydro | NPCC | Summer | 358.08 | 14.92 | 1 | 1 | 9135-Lack of water (hydro) | D1-Forced - Immediate | 500-Pumped Storage/Hydro
9135 | Lack of water (hydro) | External | Economic | D1 | Forced - Immediate | 2020 | Hydro | WA | 500 | Pumped Storage/Hydro | NPCC | Summer | 360 | 15 | 1 | 1 | 9135-Lack of water (hydro) | D1-Forced - Immediate | 500-Pumped Storage/Hydro
9135 | Lack of water (hydro) | External | Economic | D1 | Forced - Immediate | 2020 | Hydro | WA | 500 | Pumped Storage/Hydro | NPCC | Summer | 363.36 | 15.14 | 2 | 2 | 9135-Lack of water (hydro) | D1-Forced - Immediate | 500-Pumped Storage/Hydro
9135 | Lack of water (hydro) | External | Economic | D1 | Forced - Immediate | 2020 | Hydro | WA | 500 | Pumped Storage/Hydro | NPCC | Summer | 363.84 | 15.16 | 1 | 1 | 9135-Lack of water (hydro) | D1-Forced - Immediate | 500-Pumped Storage/Hydro
9135 | Lack of water (hydro) | External | Economic | D1 | Forced - Immediate | 2020 | Hydro | WA | 500 | Pumped Storage/Hydro | NPCC | Summer | 364.08 | 15.17 | 1 | 1 | 9135-Lack of water (hydro) | D1-Forced - Immediate | 500-Pumped Storage/Hydro
9135 | Lack of water (hydro) | External | Economic | D1 | Forced - Immediate | 2020 | Hydro | WA | 500 | Pumped Storage/Hydro | NPCC | Summer | 364.56 | 15.19 | 1 | 2 | 9135-Lack of water (hydro) | D1-Forced - Immediate | 500-Pumped Storage/Hydro
9135 | Lack of water (hydro) | External | Economic | D1 | Forced - Immediate | 2020 | Hydro | WA | 500 | Pumped Storage/Hydro | NPCC | Summer | 365.28 | 15.22 | 1 | 2 | 9135-Lack of water (hydro) | D1-Forced - Immediate | 500-Pumped Storage/Hydro
9135 | Lack of water (hydro) | External | Economic | D1 | Forced - Immediate | 2020 | Hydro | WA | 500 | Pumped Storage/Hydro | NPCC | Summer | 368.4 | 15.35 | 1 | 1 | 9135-Lack of water (hydro) | D1-Forced - Immediate | 500-Pumped Storage/Hydro
9135 | Lack of water (hydro) | External | Economic | D1 | Forced - Immediate | 2020 | Hydro | WA | 500 | Pumped Storage/Hydro | NPCC | Summer | 368.88 | 15.37 | 2 | 2 | 9135-Lack of water (hydro) | D1-Forced - Immediate | 500-Pumped Storage/Hydro
9135 | Lack of water (hydro) | External | Economic | D1 | Forced - Immediate | 2020 | Hydro | WA | 500 | Pumped Storage/Hydro | NPCC | Summer | 369.12 | 15.38 | 1 | 1 | 9135-Lack of water (hydro) | D1-Forced - Immediate | 500-Pumped Storage/Hydro
9135 | Lack of water (hydro) | External | Economic | D1 | Forced - Immediate | 2020 | Hydro | WA | 500 | Pumped Storage/Hydro | NPCC | Summer | 379.44 | 15.81 | 1 | 1 | 9135-Lack of water (hydro) | D1-Forced - Immediate | 500-Pumped Storage/Hydro
9135 | Lack of water (hydro) | External | Economic | D1 | Forced - Immediate | 2020 | Hydro | WA | 500 | Pumped Storage/Hydro | NPCC | Summer | 379.68 | 15.82 | 1 | 1 | 9135-Lack of water (hydro) | D1-Forced - Immediate | 500-Pumped Storage/Hydro
9135 | Lack of water (hydro) | External | Economic | D1 | Forced - Immediate | 2020 | Hydro | WA | 500 | Pumped Storage/Hydro | NPCC | Summer | 385.68 | 16.07 | 2 | 2 | 9135-Lack of water (hydro) | D1-Forced - Immediate | 500-Pumped Storage/Hydro
9135 | Lack of water (hydro) | External | Economic | D1 | Forced - Immediate | 2020 | Hydro | WA | 500 | Pumped Storage/Hydro | NPCC | Summer | 391.68 | 16.32 | 1 | 1 | 9135-Lack of water (hydro) | D1-Forced - Immediate | 500-Pumped Storage/Hydro
9135 | Lack of water (hydro) | External | Economic | D1 | Forced - Immediate | 2020 | Hydro | WA | 500 | Pumped Storage/Hydro | NPCC | Summer | 394.56 | 16.44 | 2 | 2 | 9135-Lack of water (hydro) | D1-Forced - Immediate | 500-Pumped Storage/Hydro
9135 | Lack of water (hydro) | External | Economic | D1 | Forced - Immediate | 2020 | Hydro | WA | 500 | Pumped Storage/Hydro | NPCC | Summer | 395.76 | 16.49 | 1 | 1 | 9135-Lack of water (hydro) | D1-Forced - Immediate | 500-Pumped Storage/Hydro
9135 | Lack of water (hydro) | External | Economic | D1 | Forced - Immediate | 2020 | Hydro | WA | 500 | Pumped Storage/Hydro | NPCC | Summer | 397.68 | 16.57 | 2 | 2 | 9135-Lack of water (hydro) | D1-Forced - Immediate | 500-Pumped Storage/Hydro
9135 | Lack of water (hydro) | External | Economic | D1 | Forced - Immediate | 2020 | Hydro | WA | 500 | Pumped Storage/Hydro | NPCC | Summer | 398.64 | 16.61 | 1 | 2 | 9135-Lack of water (hydro) | D1-Forced - Immediate | 500-Pumped Storage/Hydro
9135 | Lack of water (hydro) | External | Economic | D1 | Forced - Immediate | 2020 | Hydro | WA | 500 | Pumped Storage/Hydro | NPCC | Summer | 402.72 | 16.78 | 1 | 1 | 9135-Lack of water (hydro) | D1-Forced - Immediate | 500-Pumped Storage/Hydro
9135 | Lack of water (hydro) | External | Economic | D1 | Forced - Immediate | 2020 | Hydro | WA | 500 | Pumped Storage/Hydro | NPCC | Summer | 406.08 | 16.92 | 1 | 2 | 9135-Lack of water (hydro) | D1-Forced - Immediate | 500-Pumped Storage/Hydro
9135 | Lack of water (hydro) | External | Economic | D1 | Forced - Immediate | 2020 | Hydro | WA | 500 | Pumped Storage/Hydro | NPCC | Summer | 406.8 | 16.95 | 1 | 1 | 9135-Lack of water (hydro) | D1-Forced - Immediate | 500-Pumped Storage/Hydro
9135 | Lack of water (hydro) | External | Economic | D1 | Forced - Immediate | 2020 | Hydro | WA | 500 | Pumped Storage/Hydro | NPCC | Summer | 412.8 | 17.2 | 1 | 1 | 9135-Lack of water (hydro) | D1-Forced - Immediate | 500-Pumped Storage/Hydro
9135 | Lack of water (hydro) | External | Economic | D1 | Forced - Immediate | 2020 | Hydro | WA | 500 | Pumped Storage/Hydro | NPCC | Summer | 420.24 | 17.51 | 1 | 1 | 9135-Lack of water (hydro) | D1-Forced - Immediate | 500-Pumped Storage/Hydro
9135 | Lack of water (hydro) | External | Economic | D1 | Forced - Immediate | 2020 | Hydro | WA | 500 | Pumped Storage/Hydro | NPCC | Summer | 425.28 | 17.72 | 1 | 1 | 9135-Lack of water (hydro) | D1-Forced - Immediate | 500-Pumped Storage/Hydro
9135 | Lack of water (hydro) | External | Economic | D1 | Forced - Immediate | 2020 | Hydro | WA | 500 | Pumped Storage/Hydro | NPCC | Summer | 432.72 | 18.03 | 1 | 1 | 9135-Lack of water (hydro) | D1-Forced - Immediate | 500-Pumped Storage/Hydro
9135 | Lack of water (hydro) | External | Economic | D1 | Forced - Immediate | 2020 | Hydro | WA | 500 | Pumped Storage/Hydro | NPCC | Summer | 436.8 | 18.2 | 2 | 2 | 9135-Lack of water (hydro) | D1-Forced - Immediate | 500-Pumped Storage/Hydro
9135 | Lack of water (hydro) | External | Economic | D1 | Forced - Immediate | 2020 | Hydro | WA | 500 | Pumped Storage/Hydro | NPCC | Summer | 439.92 | 18.33 | 1 | 1 | 9135-Lack of water (hydro) | D1-Forced - Immediate | 500-Pumped Storage/Hydro
9135 | Lack of water (hydro) | External | Economic | D1 | Forced - Immediate | 2020 | Hydro | WA | 500 | Pumped Storage/Hydro | NPCC | Summer | 440.64 | 18.36 | 1 | 1 | 9135-Lack of water (hydro) | D1-Forced - Immediate | 500-Pumped Storage/Hydro
9135 | Lack of water (hydro) | External | Economic | D1 | Forced - Immediate | 2020 | Hydro | WA | 500 | Pumped Storage/Hydro | NPCC | Summer | 442.08 | 18.42 | 1 | 1 | 9135-Lack of water (hydro) | D1-Forced - Immediate | 500-Pumped Storage/Hydro
9135 | Lack of water (hydro) | External | Economic | D1 | Forced - Immediate | 2020 | Hydro | WA | 500 | Pumped Storage/Hydro | NPCC | Summer | 445.44 | 18.56 | 1 | 1 | 9135-Lack of water (hydro) | D1-Forced - Immediate | 500-Pumped Storage/Hydro
9135 | Lack of water (hydro) | External | Economic | D1 | Forced - Immediate | 2020 | Hydro | WA | 500 | Pumped Storage/Hydro | NPCC | Summer | 446.4 | 18.6 | 1 | 1 | 9135-Lack of water (hydro) | D1-Forced - Immediate | 500-Pumped Storage/Hydro
9135 | Lack of water (hydro) | External | Economic | D1 | Forced - Immediate | 2020 | Hydro | WA | 500 | Pumped Storage/Hydro | NPCC | Summer | 453.6 | 18.9 | 2 | 2 | 9135-Lack of water (hydro) | D1-Forced - Immediate | 500-Pumped Storage/Hydro
9135 | Lack of water (hydro) | External | Economic | D1 | Forced - Immediate | 2020 | Hydro | WA | 500 | Pumped Storage/Hydro | NPCC | Summer | 453.84 | 18.91 | 1 | 1 | 9135-Lack of water (hydro) | D1-Forced - Immediate | 500-Pumped Storage/Hydro
9135 | Lack of water (hydro) | External | Economic | D1 | Forced - Immediate | 2020 | Hydro | WA | 500 | Pumped Storage/Hydro | NPCC | Summer | 467.52 | 19.48 | 1 | 3 | 9135-Lack of water (hydro) | D1-Forced - Immediate | 500-Pumped Storage/Hydro
9135 | Lack of water (hydro) | External | Economic | D1 | Forced - Immediate | 2020 | Hydro | WA | 500 | Pumped Storage/Hydro | NPCC | Summer | 468 | 19.5 | 2 | 2 | 9135-Lack of water (hydro) | D1-Forced - Immediate | 500-Pumped Storage/Hydro
9135 | Lack of water (hydro) | External | Economic | D1 | Forced - Immediate | 2020 | Hydro | WA | 500 | Pumped Storage/Hydro | NPCC | Summer | 471.84 | 19.66 | 1 | 1 | 9135-Lack of water (hydro) | D1-Forced - Immediate | 500-Pumped Storage/Hydro
9135 | Lack of water (hydro) | External | Economic | D1 | Forced - Immediate | 2020 | Hydro | WA | 500 | Pumped Storage/Hydro | NPCC | Summer | 476.4 | 19.85 | 1 | 1 | 9135-Lack of water (hydro) | D1-Forced - Immediate | 500-Pumped Storage/Hydro
9135 | Lack of water (hydro) | External | Economic | D1 | Forced - Immediate | 2020 | Hydro | WA | 500 | Pumped Storage/Hydro | NPCC | Summer | 480.96 | 20.04 | 1 | 1 | 9135-Lack of water (hydro) | D1-Forced - Immediate | 500-Pumped Storage/Hydro
9135 | Lack of water (hydro) | External | Economic | D1 | Forced - Immediate | 2020 | Hydro | WA | 500 | Pumped Storage/Hydro | NPCC | Summer | 482.88 | 20.12 | 1 | 1 | 9135-Lack of water (hydro) | D1-Forced - Immediate | 500-Pumped Storage/Hydro
9135 | Lack of water (hydro) | External | Economic | D1 | Forced - Immediate | 2020 | Hydro | WA | 500 | Pumped Storage/Hydro | NPCC | Summer | 485.52 | 20.23 | 1 | 1 | 9135-Lack of water (hydro) | D1-Forced - Immediate | 500-Pumped Storage/Hydro
9135 | Lack of water (hydro) | External | Economic | D1 | Forced - Immediate | 2020 | Hydro | WA | 500 | Pumped Storage/Hydro | NPCC | Summer | 494.4 | 20.6 | 1 | 1 | 9135-Lack of water (hydro) | D1-Forced - Immediate | 500-Pumped Storage/Hydro
9135 | Lack of water (hydro) | External | Economic | D1 | Forced - Immediate | 2020 | Hydro | WA | 500 | Pumped Storage/Hydro | NPCC | Summer | 494.88 | 20.62 | 1 | 2 | 9135-Lack of water (hydro) | D1-Forced - Immediate | 500-Pumped Storage/Hydro
9135 | Lack of water (hydro) | External | Economic | D1 | Forced - Immediate | 2020 | Hydro | WA | 500 | Pumped Storage/Hydro | NPCC | Summer | 495.6 | 20.65 | 1 | 1 | 9135-Lack of water (hydro) | D1-Forced - Immediate | 500-Pumped Storage/Hydro
9135 | Lack of water (hydro) | External | Economic | D1 | Forced - Immediate | 2020 | Hydro | WA | 500 | Pumped Storage/Hydro | NPCC | Summer | 495.84 | 20.66 | 1 | 1 | 9135-Lack of water (hydro) | D1-Forced - Immediate | 500-Pumped Storage/Hydro
9135 | Lack of water (hydro) | External | Economic | D1 | Forced - Immediate | 2020 | Hydro | WA | 500 | Pumped Storage/Hydro | NPCC | Summer | 499.2 | 20.8 | 1 | 1 | 9135-Lack of water (hydro) | D1-Forced - Immediate | 500-Pumped Storage/Hydro
9135 | Lack of water (hydro) | External | Economic | D1 | Forced - Immediate | 2020 | Hydro | WA | 500 | Pumped Storage/Hydro | NPCC | Summer | 501.36 | 20.89 | 1 | 1 | 9135-Lack of water (hydro) | D1-Forced - Immediate | 500-Pumped Storage/Hydro
9135 | Lack of water (hydro) | External | Economic | D1 | Forced - Immediate | 2020 | Hydro | WA | 500 | Pumped Storage/Hydro | NPCC | Summer | 509.28 | 21.22 | 1 | 1 | 9135-Lack of water (hydro) | D1-Forced - Immediate | 500-Pumped Storage/Hydro
9135 | Lack of water (hydro) | External | Economic | D1 | Forced - Immediate | 2020 | Hydro | WA | 500 | Pumped Storage/Hydro | NPCC | Summer | 510.24 | 21.26 | 1 | 1 | 9135-Lack of water (hydro) | D1-Forced - Immediate | 500-Pumped Storage/Hydro
9135 | Lack of water (hydro) | External | Economic | D1 | Forced - Immediate | 2020 | Hydro | WA | 500 | Pumped Storage/Hydro | NPCC | Summer | 513.36 | 21.39 | 1 | 1 | 9135-Lack of water (hydro) | D1-Forced - Immediate | 500-Pumped Storage/Hydro
9135 | Lack of water (hydro) | External | Economic | D1 | Forced - Immediate | 2020 | Hydro | WA | 500 | Pumped Storage/Hydro | NPCC | Summer | 514.32 | 21.43 | 1 | 1 | 9135-Lack of water (hydro) | D1-Forced - Immediate | 500-Pumped Storage/Hydro
9135 | Lack of water (hydro) | External | Economic | D1 | Forced - Immediate | 2020 | Hydro | WA | 500 | Pumped Storage/Hydro | NPCC | Summer | 520.8 | 21.7 | 1 | 1 | 9135-Lack of water (hydro) | D1-Forced - Immediate | 500-Pumped Storage/Hydro
9135 | Lack of water (hydro) | External | Economic | D1 | Forced - Immediate | 2020 | Hydro | WA | 500 | Pumped Storage/Hydro | NPCC | Summer | 526.08 | 21.92 | 1 | 1 | 9135-Lack of water (hydro) | D1-Forced - Immediate | 500-Pumped Storage/Hydro
9135 | Lack of water (hydro) | External | Economic | D1 | Forced - Immediate | 2020 | Hydro | WA | 500 | Pumped Storage/Hydro | NPCC | Summer | 534.96 | 22.29 | 1 | 1 | 9135-Lack of water (hydro) | D1-Forced - Immediate | 500-Pumped Storage/Hydro
9135 | Lack of water (hydro) | External | Economic | D1 | Forced - Immediate | 2020 | Hydro | WA | 500 | Pumped Storage/Hydro | NPCC | Summer | 548.88 | 22.87 | 1 | 1 | 9135-Lack of water (hydro) | D1-Forced - Immediate | 500-Pumped Storage/Hydro
9135 | Lack of water (hydro) | External | Economic | D1 | Forced - Immediate | 2020 | Hydro | WA | 500 | Pumped Storage/Hydro | NPCC | Summer | 569.76 | 23.74 | 1 | 1 | 9135-Lack of water (hydro) | D1-Forced - Immediate | 500-Pumped Storage/Hydro
9135 | Lack of water (hydro) | External | Economic | D1 | Forced - Immediate | 2020 | Hydro | WA | 500 | Pumped Storage/Hydro | NPCC | Summer | 658.8 | 27.45 | 1 | 1 | 9135-Lack of water (hydro) | D1-Forced - Immediate | 500-Pumped Storage/Hydro
9135 | Lack of water (hydro) | External | Economic | D1 | Forced - Immediate | 2020 | Hydro | WA | 500 | Pumped Storage/Hydro | NPCC | Summer | 682.56 | 28.44 | 1 | 1 | 9135-Lack of water (hydro) | D1-Forced - Immediate | 500-Pumped Storage/Hydro
9135 | Lack of water (hydro) | External | Economic | D1 | Forced - Immediate | 2020 | Hydro | WA | 500 | Pumped Storage/Hydro | NPCC | Summer | 727.92 | 30.33 | 1 | 1 | 9135-Lack of water (hydro) | D1-Forced - Immediate | 500-Pumped Storage/Hydro
9135 | Lack of water (hydro) | External | Economic | D1 | Forced - Immediate | 2020 | Hydro | WA | 500 | Pumped Storage/Hydro | NPCC | Summer | 751.44 | 31.31 | 1 | 1 | 9135-Lack of water (hydro) | D1-Forced - Immediate | 500-Pumped Storage/Hydro
9135 | Lack of water (hydro) | External | Economic | D1 | Forced - Immediate | 2020 | Hydro | WA | 500 | Pumped Storage/Hydro | NPCC | Summer | 778.56 | 32.44 | 1 | 1 | 9135-Lack of water (hydro) | D1-Forced - Immediate | 500-Pumped Storage/Hydro
9135 | Lack of water (hydro) | External | Economic | D1 | Forced - Immediate | 2020 | Hydro | WA | 500 | Pumped Storage/Hydro | NPCC | Summer | 794.88 | 33.12 | 1 | 1 | 9135-Lack of water (hydro) | D1-Forced - Immediate | 500-Pumped Storage/Hydro
9135 | Lack of water (hydro) | External | Economic | D1 | Forced - Immediate | 2020 | Hydro | WA | 500 | Pumped Storage/Hydro | NPCC | Summer | 795.6 | 33.15 | 1 | 1 | 9135-Lack of water (hydro) | D1-Forced - Immediate | 500-Pumped Storage/Hydro
9135 | Lack of water (hydro) | External | Economic | D1 | Forced - Immediate | 2020 | Hydro | WA | 500 | Pumped Storage/Hydro | NPCC | Summer | 795.84 | 33.16 | 1 | 1 | 9135-Lack of water (hydro) | D1-Forced - Immediate | 500-Pumped Storage/Hydro
9135 | Lack of water (hydro) | External | Economic | D1 | Forced - Immediate | 2020 | Hydro | WA | 500 | Pumped Storage/Hydro | NPCC | Summer | 798.48 | 33.27 | 1 | 1 | 9135-Lack of water (hydro) | D1-Forced - Immediate | 500-Pumped Storage/Hydro
9135 | Lack of water (hydro) | External | Economic | D1 | Forced - Immediate | 2020 | Hydro | WA | 500 | Pumped Storage/Hydro | NPCC | Summer | 799.44 | 33.31 | 1 | 1 | 9135-Lack of water (hydro) | D1-Forced - Immediate | 500-Pumped Storage/Hydro
9135 | Lack of water (hydro) | External | Economic | D1 | Forced - Immediate | 2020 | Hydro | WA | 500 | Pumped Storage/Hydro | NPCC | Summer | 808.56 | 33.69 | 1 | 1 | 9135-Lack of water (hydro) | D1-Forced - Immediate | 500-Pumped Storage/Hydro
9135 | Lack of water (hydro) | External | Economic | D1 | Forced - Immediate | 2020 | Hydro | WA | 500 | Pumped Storage/Hydro | NPCC | Summer | 813.6 | 33.9 | 1 | 1 | 9135-Lack of water (hydro) | D1-Forced - Immediate | 500-Pumped Storage/Hydro
9135 | Lack of water (hydro) | External | Economic | D1 | Forced - Immediate | 2020 | Hydro | WA | 500 | Pumped Storage/Hydro | NPCC | Summer | 815.52 | 33.98 | 1 | 1 | 9135-Lack of water (hydro) | D1-Forced - Immediate | 500-Pumped Storage/Hydro
9135 | Lack of water (hydro) | External | Economic | D1 | Forced - Immediate | 2020 | Hydro | WA | 500 | Pumped Storage/Hydro | NPCC | Summer | 816 | 34 | 1 | 1 | 9135-Lack of water (hydro) | D1-Forced - Immediate | 500-Pumped Storage/Hydro
9135 | Lack of water (hydro) | External | Economic | D1 | Forced - Immediate | 2020 | Hydro | WA | 500 | Pumped Storage/Hydro | NPCC | Summer | 820.32 | 34.18 | 1 | 1 | 9135-Lack of water (hydro) | D1-Forced - Immediate | 500-Pumped Storage/Hydro
9135 | Lack of water (hydro) | External | Economic | D1 | Forced - Immediate | 2020 | Hydro | WA | 500 | Pumped Storage/Hydro | NPCC | Summer | 830.16 | 34.59 | 1 | 1 | 9135-Lack of water (hydro) | D1-Forced - Immediate | 500-Pumped Storage/Hydro
9135 | Lack of water (hydro) | External | Economic | D1 | Forced - Immediate | 2020 | Hydro | WA | 500 | Pumped Storage/Hydro | NPCC | Summer | 837.84 | 34.91 | 1 | 1 | 9135-Lack of water (hydro) | D1-Forced - Immediate | 500-Pumped Storage/Hydro
9135 | Lack of water (hydro) | External | Economic | D1 | Forced - Immediate | 2020 | Hydro | WA | 500 | Pumped Storage/Hydro | NPCC | Summer | 843.6 | 35.15 | 1 | 1 | 9135-Lack of water (hydro) | D1-Forced - Immediate | 500-Pumped Storage/Hydro
9135 | Lack of water (hydro) | External | Economic | D1 | Forced - Immediate | 2020 | Hydro | WA | 500 | Pumped Storage/Hydro | RFC | Summer | 1144 | 11 | 1 | 1 | 9135-Lack of water (hydro) | D1-Forced - Immediate | 500-Pumped Storage/Hydro
9135 | Lack of water (hydro) | External | Economic | D1 | Forced - Immediate | 2020 | Hydro | WA | 500 | Pumped Storage/Hydro | NPCC | Winter | 0.96 | 0.04 | 1 | 1 | 9135-Lack of water (hydro) | D1-Forced - Immediate | 500-Pumped Storage/Hydro
9135 | Lack of water (hydro) | External | Economic | D1 | Forced - Immediate | 2020 | Hydro | WA | 500 | Pumped Storage/Hydro | NPCC | Winter | 2.88 | 0.12 | 1 | 1 | 9135-Lack of water (hydro) | D1-Forced - Immediate | 500-Pumped Storage/Hydro
9135 | Lack of water (hydro) | External | Economic | D1 | Forced - Immediate | 2020 | Hydro | WA | 500 | Pumped Storage/Hydro | NPCC | Winter | 8.16 | 0.34 | 1 | 1 | 9135-Lack of water (hydro) | D1-Forced - Immediate | 500-Pumped Storage/Hydro
9135 | Lack of water (hydro) | External | Economic | D1 | Forced - Immediate | 2020 | Hydro | WA | 500 | Pumped Storage/Hydro | NPCC | Winter | 21.6 | 0.9 | 2 | 2 | 9135-Lack of water (hydro) | D1-Forced - Immediate | 500-Pumped Storage/Hydro
9135 | Lack of water (hydro) | External | Economic | D1 | Forced - Immediate | 2020 | Hydro | WA | 500 | Pumped Storage/Hydro | NPCC | Winter | 28.56 | 1.19 | 1 | 1 | 9135-Lack of water (hydro) | D1-Forced - Immediate | 500-Pumped Storage/Hydro
9135 | Lack of water (hydro) | External | Economic | D1 | Forced - Immediate | 2020 | Hydro | WA | 500 | Pumped Storage/Hydro | NPCC | Winter | 37.68 | 1.57 | 1 | 1 | 9135-Lack of water (hydro) | D1-Forced - Immediate | 500-Pumped Storage/Hydro
9135 | Lack of water (hydro) | External | Economic | D1 | Forced - Immediate | 2020 | Hydro | WA | 500 | Pumped Storage/Hydro | NPCC | Winter | 46.08 | 1.92 | 1 | 1 | 9135-Lack of water (hydro) | D1-Forced - Immediate | 500-Pumped Storage/Hydro
9135 | Lack of water (hydro) | External | Economic | D1 | Forced - Immediate | 2020 | Hydro | WA | 500 | Pumped Storage/Hydro | NPCC | Winter | 67.92 | 2.83 | 1 | 1 | 9135-Lack of water (hydro) | D1-Forced - Immediate | 500-Pumped Storage/Hydro
9135 | Lack of water (hydro) | External | Economic | D1 | Forced - Immediate | 2020 | Hydro | WA | 500 | Pumped Storage/Hydro | NPCC | Winter | 79.44 | 3.31 | 1 | 1 | 9135-Lack of water (hydro) | D1-Forced - Immediate | 500-Pumped Storage/Hydro
9135 | Lack of water (hydro) | External | Economic | D1 | Forced - Immediate | 2020 | Hydro | WA | 500 | Pumped Storage/Hydro | NPCC | Winter | 81.6 | 3.4 | 1 | 1 | 9135-Lack of water (hydro) | D1-Forced - Immediate | 500-Pumped Storage/Hydro
9135 | Lack of water (hydro) | External | Economic | D1 | Forced - Immediate | 2020 | Hydro | WA | 500 | Pumped Storage/Hydro | NPCC | Winter | 84.48 | 3.52 | 1 | 1 | 9135-Lack of water (hydro) | D1-Forced - Immediate | 500-Pumped Storage/Hydro
9135 | Lack of water (hydro) | External | Economic | D1 | Forced - Immediate | 2020 | Hydro | WA | 500 | Pumped Storage/Hydro | NPCC | Winter | 114.96 | 4.79 | 1 | 1 | 9135-Lack of water (hydro) | D1-Forced - Immediate | 500-Pumped Storage/Hydro
9135 | Lack of water (hydro) | External | Economic | D1 | Forced - Immediate | 2020 | Hydro | WA | 500 | Pumped Storage/Hydro | NPCC | Winter | 116.88 | 4.87 | 1 | 1 | 9135-Lack of water (hydro) | D1-Forced - Immediate | 500-Pumped Storage/Hydro
9135 | Lack of water (hydro) | External | Economic | D1 | Forced - Immediate | 2020 | Hydro | WA | 500 | Pumped Storage/Hydro | NPCC | Winter | 131.04 | 5.46 | 1 | 1 | 9135-Lack of water (hydro) | D1-Forced - Immediate | 500-Pumped Storage/Hydro
9135 | Lack of water (hydro) | External | Economic | D1 | Forced - Immediate | 2020 | Hydro | WA | 500 | Pumped Storage/Hydro | NPCC | Winter | 142.08 | 5.92 | 1 | 1 | 9135-Lack of water (hydro) | D1-Forced - Immediate | 500-Pumped Storage/Hydro
9135 | Lack of water (hydro) | External | Economic | D1 | Forced - Immediate | 2020 | Hydro | WA | 500 | Pumped Storage/Hydro | NPCC | Winter | 144 | 6 | 1 | 1 | 9135-Lack of water (hydro) | D1-Forced - Immediate | 500-Pumped Storage/Hydro
9135 | Lack of water (hydro) | External | Economic | D1 | Forced - Immediate | 2020 | Hydro | WA | 500 | Pumped Storage/Hydro | NPCC | Winter | 145.68 | 6.07 | 1 | 1 | 9135-Lack of water (hydro) | D1-Forced - Immediate | 500-Pumped Storage/Hydro
9135 | Lack of water (hydro) | External | Economic | D1 | Forced - Immediate | 2020 | Hydro | WA | 500 | Pumped Storage/Hydro | NPCC | Winter | 148.32 | 6.18 | 1 | 1 | 9135-Lack of water (hydro) | D1-Forced - Immediate | 500-Pumped Storage/Hydro
9135 | Lack of water (hydro) | External | Economic | D1 | Forced - Immediate | 2020 | Hydro | WA | 500 | Pumped Storage/Hydro | NPCC | Winter | 155.04 | 6.46 | 1 | 1 | 9135-Lack of water (hydro) | D1-Forced - Immediate | 500-Pumped Storage/Hydro
9135 | Lack of water (hydro) | External | Economic | D1 | Forced - Immediate | 2020 | Hydro | WA | 500 | Pumped Storage/Hydro | NPCC | Winter | 156.96 | 6.54 | 1 | 2 | 9135-Lack of water (hydro) | D1-Forced - Immediate | 500-Pumped Storage/Hydro
9135 | Lack of water (hydro) | External | Economic | D1 | Forced - Immediate | 2020 | Hydro | WA | 500 | Pumped Storage/Hydro | NPCC | Winter | 158.4 | 6.6 | 1 | 1 | 9135-Lack of water (hydro) | D1-Forced - Immediate | 500-Pumped Storage/Hydro
9135 | Lack of water (hydro) | External | Economic | D1 | Forced - Immediate | 2020 | Hydro | WA | 500 | Pumped Storage/Hydro | NPCC | Winter | 167.04 | 6.96 | 1 | 1 | 9135-Lack of water (hydro) | D1-Forced - Immediate | 500-Pumped Storage/Hydro
9135 | Lack of water (hydro) | External | Economic | D1 | Forced - Immediate | 2020 | Hydro | WA | 500 | Pumped Storage/Hydro | NPCC | Winter | 168.72 | 7.03 | 1 | 1 | 9135-Lack of water (hydro) | D1-Forced - Immediate | 500-Pumped Storage/Hydro
9135 | Lack of water (hydro) | External | Economic | D1 | Forced - Immediate | 2020 | Hydro | WA | 500 | Pumped Storage/Hydro | NPCC | Winter | 176.16 | 7.34 | 1 | 1 | 9135-Lack of water (hydro) | D1-Forced - Immediate | 500-Pumped Storage/Hydro
9135 | Lack of water (hydro) | External | Economic | D1 | Forced - Immediate | 2020 | Hydro | WA | 500 | Pumped Storage/Hydro | NPCC | Winter | 190.56 | 7.94 | 1 | 1 | 9135-Lack of water (hydro) | D1-Forced - Immediate | 500-Pumped Storage/Hydro
9135 | Lack of water (hydro) | External | Economic | D1 | Forced - Immediate | 2020 | Hydro | WA | 500 | Pumped Storage/Hydro | NPCC | Winter | 192 | 8 | 1 | 1 | 9135-Lack of water (hydro) | D1-Forced - Immediate | 500-Pumped Storage/Hydro
9135 | Lack of water (hydro) | External | Economic | D1 | Forced - Immediate | 2020 | Hydro | WA | 500 | Pumped Storage/Hydro | NPCC | Winter | 194.88 | 8.12 | 1 | 1 | 9135-Lack of water (hydro) | D1-Forced - Immediate | 500-Pumped Storage/Hydro
9135 | Lack of water (hydro) | External | Economic | D1 | Forced - Immediate | 2020 | Hydro | WA | 500 | Pumped Storage/Hydro | NPCC | Winter | 200.4 | 8.35 | 2 | 2 | 9135-Lack of water (hydro) | D1-Forced - Immediate | 500-Pumped Storage/Hydro
9135 | Lack of water (hydro) | External | Economic | D1 | Forced - Immediate | 2020 | Hydro | WA | 500 | Pumped Storage/Hydro | NPCC | Winter | 202.56 | 8.44 | 1 | 1 | 9135-Lack of water (hydro) | D1-Forced - Immediate | 500-Pumped Storage/Hydro
9135 | Lack of water (hydro) | External | Economic | D1 | Forced - Immediate | 2020 | Hydro | WA | 500 | Pumped Storage/Hydro | NPCC | Winter | 205.2 | 8.55 | 1 | 1 | 9135-Lack of water (hydro) | D1-Forced - Immediate | 500-Pumped Storage/Hydro
9135 | Lack of water (hydro) | External | Economic | D1 | Forced - Immediate | 2020 | Hydro | WA | 500 | Pumped Storage/Hydro | NPCC | Winter | 215.28 | 8.97 | 2 | 2 | 9135-Lack of water (hydro) | D1-Forced - Immediate | 500-Pumped Storage/Hydro
9135 | Lack of water (hydro) | External | Economic | D1 | Forced - Immediate | 2020 | Hydro | WA | 500 | Pumped Storage/Hydro | NPCC | Winter | 222.24 | 9.26 | 2 | 2 | 9135-Lack of water (hydro) | D1-Forced - Immediate | 500-Pumped Storage/Hydro
9135 | Lack of water (hydro) | External | Economic | D1 | Forced - Immediate | 2020 | Hydro | WA | 500 | Pumped Storage/Hydro | NPCC | Winter | 226.08 | 9.42 | 1 | 1 | 9135-Lack of water (hydro) | D1-Forced - Immediate | 500-Pumped Storage/Hydro
9135 | Lack of water (hydro) | External | Economic | D1 | Forced - Immediate | 2020 | Hydro | WA | 500 | Pumped Storage/Hydro | NPCC | Winter | 237.6 | 9.9 | 1 | 1 | 9135-Lack of water (hydro) | D1-Forced - Immediate | 500-Pumped Storage/Hydro
9135 | Lack of water (hydro) | External | Economic | D1 | Forced - Immediate | 2020 | Hydro | WA | 500 | Pumped Storage/Hydro | NPCC | Winter | 252.96 | 10.54 | 1 | 1 | 9135-Lack of water (hydro) | D1-Forced - Immediate | 500-Pumped Storage/Hydro
9135 | Lack of water (hydro) | External | Economic | D1 | Forced - Immediate | 2020 | Hydro | WA | 500 | Pumped Storage/Hydro | NPCC | Winter | 268.08 | 11.17 | 1 | 1 | 9135-Lack of water (hydro) | D1-Forced - Immediate | 500-Pumped Storage/Hydro
9135 | Lack of water (hydro) | External | Economic | D1 | Forced - Immediate | 2020 | Hydro | WA | 500 | Pumped Storage/Hydro | NPCC | Winter | 291.84 | 12.16 | 1 | 1 | 9135-Lack of water (hydro) | D1-Forced - Immediate | 500-Pumped Storage/Hydro
9135 | Lack of water (hydro) | External | Economic | D1 | Forced - Immediate | 2020 | Hydro | WA | 500 | Pumped Storage/Hydro | NPCC | Winter | 292.56 | 12.19 | 1 | 1 | 9135-Lack of water (hydro) | D1-Forced - Immediate | 500-Pumped Storage/Hydro
9135 | Lack of water (hydro) | External | Economic | D1 | Forced - Immediate | 2020 | Hydro | WA | 500 | Pumped Storage/Hydro | NPCC | Winter | 305.76 | 12.74 | 1 | 1 | 9135-Lack of water (hydro) | D1-Forced - Immediate | 500-Pumped Storage/Hydro
9135 | Lack of water (hydro) | External | Economic | D1 | Forced - Immediate | 2020 | Hydro | WA | 500 | Pumped Storage/Hydro | NPCC | Winter | 325.44 | 13.56 | 1 | 1 | 9135-Lack of water (hydro) | D1-Forced - Immediate | 500-Pumped Storage/Hydro
9135 | Lack of water (hydro) | External | Economic | D1 | Forced - Immediate | 2020 | Hydro | WA | 500 | Pumped Storage/Hydro | NPCC | Winter | 339.12 | 14.13 | 1 | 1 | 9135-Lack of water (hydro) | D1-Forced - Immediate | 500-Pumped Storage/Hydro
9135 | Lack of water (hydro) | External | Economic | D1 | Forced - Immediate | 2020 | Hydro | WA | 500 | Pumped Storage/Hydro | NPCC | Winter | 346.08 | 14.42 | 1 | 1 | 9135-Lack of water (hydro) | D1-Forced - Immediate | 500-Pumped Storage/Hydro
9135 | Lack of water (hydro) | External | Economic | D1 | Forced - Immediate | 2020 | Hydro | WA | 500 | Pumped Storage/Hydro | NPCC | Winter | 348.24 | 14.51 | 1 | 1 | 9135-Lack of water (hydro) | D1-Forced - Immediate | 500-Pumped Storage/Hydro
9135 | Lack of water (hydro) | External | Economic | D1 | Forced - Immediate | 2020 | Hydro | WA | 500 | Pumped Storage/Hydro | NPCC | Winter | 352.8 | 14.7 | 1 | 1 | 9135-Lack of water (hydro) | D1-Forced - Immediate | 500-Pumped Storage/Hydro
9135 | Lack of water (hydro) | External | Economic | D1 | Forced - Immediate | 2020 | Hydro | WA | 500 | Pumped Storage/Hydro | NPCC | Winter | 355.44 | 14.81 | 1 | 1 | 9135-Lack of water (hydro) | D1-Forced - Immediate | 500-Pumped Storage/Hydro
9135 | Lack of water (hydro) | External | Economic | D1 | Forced - Immediate | 2020 | Hydro | WA | 500 | Pumped Storage/Hydro | NPCC | Winter | 355.92 | 14.83 | 1 | 1 | 9135-Lack of water (hydro) | D1-Forced - Immediate | 500-Pumped Storage/Hydro
9135 | Lack of water (hydro) | External | Economic | D1 | Forced - Immediate | 2020 | Hydro | WA | 500 | Pumped Storage/Hydro | NPCC | Winter | 358.08 | 14.92 | 2 | 2 | 9135-Lack of water (hydro) | D1-Forced - Immediate | 500-Pumped Storage/Hydro
9135 | Lack of water (hydro) | External | Economic | D1 | Forced - Immediate | 2020 | Hydro | WA | 500 | Pumped Storage/Hydro | NPCC | Winter | 359.28 | 14.97 | 1 | 1 | 9135-Lack of water (hydro) | D1-Forced - Immediate | 500-Pumped Storage/Hydro
9135 | Lack of water (hydro) | External | Economic | D1 | Forced - Immediate | 2020 | Hydro | WA | 500 | Pumped Storage/Hydro | NPCC | Winter | 370.32 | 15.43 | 2 | 2 | 9135-Lack of water (hydro) | D1-Forced - Immediate | 500-Pumped Storage/Hydro
9135 | Lack of water (hydro) | External | Economic | D1 | Forced - Immediate | 2020 | Hydro | WA | 500 | Pumped Storage/Hydro | NPCC | Winter | 376.08 | 15.67 | 1 | 1 | 9135-Lack of water (hydro) | D1-Forced - Immediate | 500-Pumped Storage/Hydro
9135 | Lack of water (hydro) | External | Economic | D1 | Forced - Immediate | 2020 | Hydro | WA | 500 | Pumped Storage/Hydro | NPCC | Winter | 376.8 | 15.7 | 1 | 1 | 9135-Lack of water (hydro) | D1-Forced - Immediate | 500-Pumped Storage/Hydro
9135 | Lack of water (hydro) | External | Economic | D1 | Forced - Immediate | 2020 | Hydro | WA | 500 | Pumped Storage/Hydro | NPCC | Winter | 383.76 | 15.99 | 1 | 1 | 9135-Lack of water (hydro) | D1-Forced - Immediate | 500-Pumped Storage/Hydro
9135 | Lack of water (hydro) | External | Economic | D1 | Forced - Immediate | 2020 | Hydro | WA | 500 | Pumped Storage/Hydro | NPCC | Winter | 393.12 | 16.38 | 1 | 1 | 9135-Lack of water (hydro) | D1-Forced - Immediate | 500-Pumped Storage/Hydro
9135 | Lack of water (hydro) | External | Economic | D1 | Forced - Immediate | 2020 | Hydro | WA | 500 | Pumped Storage/Hydro | NPCC | Winter | 397.44 | 16.56 | 1 | 1 | 9135-Lack of water (hydro) | D1-Forced - Immediate | 500-Pumped Storage/Hydro
9135 | Lack of water (hydro) | External | Economic | D1 | Forced - Immediate | 2020 | Hydro | WA | 500 | Pumped Storage/Hydro | NPCC | Winter | 402.24 | 16.76 | 1 | 1 | 9135-Lack of water (hydro) | D1-Forced - Immediate | 500-Pumped Storage/Hydro
9135 | Lack of water (hydro) | External | Economic | D1 | Forced - Immediate | 2020 | Hydro | WA | 500 | Pumped Storage/Hydro | NPCC | Winter | 405.6 | 16.9 | 1 | 1 | 9135-Lack of water (hydro) | D1-Forced - Immediate | 500-Pumped Storage/Hydro
9135 | Lack of water (hydro) | External | Economic | D1 | Forced - Immediate | 2020 | Hydro | WA | 500 | Pumped Storage/Hydro | NPCC | Winter | 422.16 | 17.59 | 1 | 1 | 9135-Lack of water (hydro) | D1-Forced - Immediate | 500-Pumped Storage/Hydro
9135 | Lack of water (hydro) | External | Economic | D1 | Forced - Immediate | 2020 | Hydro | WA | 500 | Pumped Storage/Hydro | NPCC | Winter | 433.92 | 18.08 | 1 | 1 | 9135-Lack of water (hydro) | D1-Forced - Immediate | 500-Pumped Storage/Hydro
9135 | Lack of water (hydro) | External | Economic | D1 | Forced - Immediate | 2020 | Hydro | WA | 500 | Pumped Storage/Hydro | NPCC | Winter | 438 | 18.25 | 1 | 1 | 9135-Lack of water (hydro) | D1-Forced - Immediate | 500-Pumped Storage/Hydro
9135 | Lack of water (hydro) | External | Economic | D1 | Forced - Immediate | 2020 | Hydro | WA | 500 | Pumped Storage/Hydro | NPCC | Winter | 438.24 | 18.26 | 2 | 2 | 9135-Lack of water (hydro) | D1-Forced - Immediate | 500-Pumped Storage/Hydro
9135 | Lack of water (hydro) | External | Economic | D1 | Forced - Immediate | 2020 | Hydro | WA | 500 | Pumped Storage/Hydro | NPCC | Winter | 438.72 | 18.28 | 1 | 1 | 9135-Lack of water (hydro) | D1-Forced - Immediate | 500-Pumped Storage/Hydro
9135 | Lack of water (hydro) | External | Economic | D1 | Forced - Immediate | 2020 | Hydro | WA | 500 | Pumped Storage/Hydro | NPCC | Winter | 442.8 | 18.45 | 1 | 2 | 9135-Lack of water (hydro) | D1-Forced - Immediate | 500-Pumped Storage/Hydro
9135 | Lack of water (hydro) | External | Economic | D1 | Forced - Immediate | 2020 | Hydro | WA | 500 | Pumped Storage/Hydro | NPCC | Winter | 447.36 | 18.64 | 1 | 1 | 9135-Lack of water (hydro) | D1-Forced - Immediate | 500-Pumped Storage/Hydro
9135 | Lack of water (hydro) | External | Economic | D1 | Forced - Immediate | 2020 | Hydro | WA | 500 | Pumped Storage/Hydro | NPCC | Winter | 522.72 | 21.78 | 1 | 1 | 9135-Lack of water (hydro) | D1-Forced - Immediate | 500-Pumped Storage/Hydro
9135 | Lack of water (hydro) | External | Economic | D1 | Forced - Immediate | 2020 | Hydro | WA | 500 | Pumped Storage/Hydro | NPCC | Winter | 528 | 22 | 1 | 1 | 9135-Lack of water (hydro) | D1-Forced - Immediate | 500-Pumped Storage/Hydro
9135 | Lack of water (hydro) | External | Economic | D1 | Forced - Immediate | 2020 | Hydro | WA | 500 | Pumped Storage/Hydro | NPCC | Winter | 544.08 | 22.67 | 1 | 1 | 9135-Lack of water (hydro) | D1-Forced - Immediate | 500-Pumped Storage/Hydro
9135 | Lack of water (hydro) | External | Economic | D1 | Forced - Immediate | 2020 | Hydro | WA | 500 | Pumped Storage/Hydro | NPCC | Winter | 587.28 | 24.47 | 1 | 1 | 9135-Lack of water (hydro) | D1-Forced - Immediate | 500-Pumped Storage/Hydro
9135 | Lack of water (hydro) | External | Economic | D1 | Forced - Immediate | 2020 | Hydro | WA | 500 | Pumped Storage/Hydro | NPCC | Winter | 693.12 | 28.88 | 1 | 1 | 9135-Lack of water (hydro) | D1-Forced - Immediate | 500-Pumped Storage/Hydro
9135 | Lack of water (hydro) | External | Economic | U1 | Forced - Immediate | 2020 | Hydro | WA | 500 | Pumped Storage/Hydro | NPCC | Off-Peak | 425.4167 | 25 | 1 | 1 | 9135-Lack of water (hydro) | U1-Forced - Immediate | 500-Pumped Storage/Hydro
9135 | Lack of water (hydro) | External | Economic | U1 | Forced - Immediate | 2020 | Hydro | WA | 500 | Pumped Storage/Hydro | RFC | Off-Peak | 697.6375 | 17.85 | 1 | 1 | 9135-Lack of water (hydro) | U1-Forced - Immediate | 500-Pumped Storage/Hydro
9135 | Lack of water (hydro) | External | Economic | U1 | Forced - Immediate | 2020 | Hydro | WA | 500 | Pumped Storage/Hydro | MRO | Summer | 105 | 21 | 3 | 3 | 9135-Lack of water (hydro) | U1-Forced - Immediate | 500-Pumped Storage/Hydro
9135 | Lack of water (hydro) | External | Economic | U1 | Forced - Immediate | 2020 | Hydro | WA | 500 | Pumped Storage/Hydro | NPCC | Summer | 273.75 | 25 | 1 | 1 | 9135-Lack of water (hydro) | U1-Forced - Immediate | 500-Pumped Storage/Hydro
9135 | Lack of water (hydro) | External | Economic | U1 | Forced - Immediate | 2020 | Hydro | WA | 500 | Pumped Storage/Hydro | NPCC | Summer | 350.9 | 22 | 1 | 1 | 9135-Lack of water (hydro) | U1-Forced - Immediate | 500-Pumped Storage/Hydro
9135 | Lack of water (hydro) | External | Economic | U1 | Forced - Immediate | 2020 | Hydro | WA | 500 | Pumped Storage/Hydro | NPCC | Summer | 448.75 | 25 | 1 | 1 | 9135-Lack of water (hydro) | U1-Forced - Immediate | 500-Pumped Storage/Hydro
9135 | Lack of water (hydro) | External | Economic | U1 | Forced - Immediate | 2020 | Hydro | WA | 500 | Pumped Storage/Hydro | NPCC | Summer | 1792.9166 | 25 | 1 | 1 | 9135-Lack of water (hydro) | U1-Forced - Immediate | 500-Pumped Storage/Hydro
9135 | Lack of water (hydro) | External | Economic | U1 | Forced - Immediate | 2020 | Hydro | WA | 500 | Pumped Storage/Hydro | NPCC | Winter | 37.0833 | 25 | 1 | 1 | 9135-Lack of water (hydro) | U1-Forced - Immediate | 500-Pumped Storage/Hydro
9135 | Lack of water (hydro) | External | Economic | U1 | Forced - Immediate | 2020 | Hydro | WA | 500 | Pumped Storage/Hydro | NPCC | Winter | 273.3333 | 25 | 1 | 1 | 9135-Lack of water (hydro) | U1-Forced - Immediate | 500-Pumped Storage/Hydro
9135 | Lack of water (hydro) | External | Economic | U1 | Forced - Immediate | 2020 | Hydro | WA | 500 | Pumped Storage/Hydro | NPCC | Winter | 295.8333 | 25 | 1 | 1 | 9135-Lack of water (hydro) | U1-Forced - Immediate | 500-Pumped Storage/Hydro
9135 | Lack of water (hydro) | External | Economic | U1 | Forced - Immediate | 2020 | Hydro | WA | 500 | Pumped Storage/Hydro | NPCC | Winter | 299.1667 | 25 | 1 | 1 | 9135-Lack of water (hydro) | U1-Forced - Immediate | 500-Pumped Storage/Hydro
9135 | Lack of water (hydro) | External | Economic | U1 | Forced - Immediate | 2020 | Hydro | WA | 500 | Pumped Storage/Hydro | NPCC | Winter | 349.1667 | 25 | 1 | 1 | 9135-Lack of water (hydro) | U1-Forced - Immediate | 500-Pumped Storage/Hydro
9135 | Lack of water (hydro) | External | Economic | U1 | Forced - Immediate | 2020 | Hydro | WA | 500 | Pumped Storage/Hydro | NPCC | Winter | 375.8333 | 25 | 1 | 1 | 9135-Lack of water (hydro) | U1-Forced - Immediate | 500-Pumped Storage/Hydro
9135 | Lack of water (hydro) | External | Economic | U1 | Forced - Immediate | 2020 | Hydro | WA | 500 | Pumped Storage/Hydro | NPCC | Winter | 400 | 25 | 1 | 2 | 9135-Lack of water (hydro) | U1-Forced - Immediate | 500-Pumped Storage/Hydro
9135 | Lack of water (hydro) | External | Economic | U1 | Forced - Immediate | 2020 | Hydro | WA | 500 | Pumped Storage/Hydro | NPCC | Winter | 1611.5 | 293 | 1 | 1 | 9135-Lack of water (hydro) | U1-Forced - Immediate | 500-Pumped Storage/Hydro
9135 | Lack of water (hydro) | External | Economic | U1 | Forced - Immediate | 2020 | Hydro | WA | 500 | Pumped Storage/Hydro | NPCC | Winter | 2848.3333 | 25 | 1 | 1 | 9135-Lack of water (hydro) | U1-Forced - Immediate | 500-Pumped Storage/Hydro
9135 | Lack of water (hydro) | External | Economic | U1 | Forced - Immediate | 2020 | Hydro | WA | 500 | Pumped Storage/Hydro | NPCC | Winter | 2923.75 | 25 | 1 | 1 | 9135-Lack of water (hydro) | U1-Forced - Immediate | 500-Pumped Storage/Hydro
9135 | Lack of water (hydro) | External | Economic | U3 | Forced - Postponed | 2020 | Hydro | WA | 500 | Pumped Storage/Hydro | WECC | Winter | 614.3166 | 31 | 1 | 1 | 9135-Lack of water (hydro) | U3-Forced - Postponed | 500-Pumped Storage/Hydro
9135 | Lack of water (hydro) | External | Economic | D1 | Forced - Immediate | 2020 | Hydro | WA | 500 | Pumped Storage/Hydro | NPCC | Off-Peak | 3.12 | 0.13 | 1 | 1 | 9135-Lack of water (hydro) | D1-Forced - Immediate | 500-Pumped Storage/Hydro
9135 | Lack of water (hydro) | External | Economic | D1 | Forced - Immediate | 2020 | Hydro | WA | 500 | Pumped Storage/Hydro | NPCC | Off-Peak | 7.2 | 0.3 | 1 | 1 | 9135-Lack of water (hydro) | D1-Forced - Immediate | 500-Pumped Storage/Hydro
9135 | Lack of water (hydro) | External | Economic | D1 | Forced - Immediate | 2020 | Hydro | WA | 500 | Pumped Storage/Hydro | NPCC | Off-Peak | 13.68 | 0.57 | 2 | 2 | 9135-Lack of water (hydro) | D1-Forced - Immediate | 500-Pumped Storage/Hydro
9135 | Lack of water (hydro) | External | Economic | D1 | Forced - Immediate | 2020 | Hydro | WA | 500 | Pumped Storage/Hydro | NPCC | Off-Peak | 16.56 | 0.69 | 2 | 2 | 9135-Lack of water (hydro) | D1-Forced - Immediate | 500-Pumped Storage/Hydro
9135 | Lack of water (hydro) | External | Economic | D1 | Forced - Immediate | 2020 | Hydro | WA | 500 | Pumped Storage/Hydro | NPCC | Off-Peak | 20.4 | 0.85 | 1 | 1 | 9135-Lack of water (hydro) | D1-Forced - Immediate | 500-Pumped Storage/Hydro
9135 | Lack of water (hydro) | External | Economic | D1 | Forced - Immediate | 2020 | Hydro | WA | 500 | Pumped Storage/Hydro | NPCC | Off-Peak | 30.24 | 1.26 | 1 | 1 | 9135-Lack of water (hydro) | D1-Forced - Immediate | 500-Pumped Storage/Hydro
9135 | Lack of water (hydro) | External | Economic | D1 | Forced - Immediate | 2020 | Hydro | WA | 500 | Pumped Storage/Hydro | NPCC | Off-Peak | 37.44 | 1.56 | 1 | 1 | 9135-Lack of water (hydro) | D1-Forced - Immediate | 500-Pumped Storage/Hydro
9135 | Lack of water (hydro) | External | Economic | D1 | Forced - Immediate | 2020 | Hydro | WA | 500 | Pumped Storage/Hydro | NPCC | Off-Peak | 37.68 | 1.57 | 1 | 1 | 9135-Lack of water (hydro) | D1-Forced - Immediate | 500-Pumped Storage/Hydro
9135 | Lack of water (hydro) | External | Economic | D1 | Forced - Immediate | 2020 | Hydro | WA | 500 | Pumped Storage/Hydro | NPCC | Off-Peak | 39.12 | 1.63 | 3 | 3 | 9135-Lack of water (hydro) | D1-Forced - Immediate | 500-Pumped Storage/Hydro
9135 | Lack of water (hydro) | External | Economic | D1 | Forced - Immediate | 2020 | Hydro | WA | 500 | Pumped Storage/Hydro | NPCC | Off-Peak | 42 | 1.75 | 1 | 1 | 9135-Lack of water (hydro) | D1-Forced - Immediate | 500-Pumped Storage/Hydro
9135 | Lack of water (hydro) | External | Economic | D1 | Forced - Immediate | 2020 | Hydro | WA | 500 | Pumped Storage/Hydro | NPCC | Off-Peak | 46.32 | 1.93 | 1 | 1 | 9135-Lack of water (hydro) | D1-Forced - Immediate | 500-Pumped Storage/Hydro
9135 | Lack of water (hydro) | External | Economic | D1 | Forced - Immediate | 2020 | Hydro | WA | 500 | Pumped Storage/Hydro | NPCC | Off-Peak | 72 | 3 | 1 | 1 | 9135-Lack of water (hydro) | D1-Forced - Immediate | 500-Pumped Storage/Hydro
9135 | Lack of water (hydro) | External | Economic | D1 | Forced - Immediate | 2020 | Hydro | WA | 500 | Pumped Storage/Hydro | NPCC | Off-Peak | 81.84 | 3.41 | 1 | 1 | 9135-Lack of water (hydro) | D1-Forced - Immediate | 500-Pumped Storage/Hydro
9135 | Lack of water (hydro) | External | Economic | D1 | Forced - Immediate | 2020 | Hydro | WA | 500 | Pumped Storage/Hydro | NPCC | Off-Peak | 83.52 | 3.48 | 1 | 1 | 9135-Lack of water (hydro) | D1-Forced - Immediate | 500-Pumped Storage/Hydro
9135 | Lack of water (hydro) | External | Economic | D1 | Forced - Immediate | 2020 | Hydro | WA | 500 | Pumped Storage/Hydro | NPCC | Off-Peak | 112.32 | 4.68 | 1 | 1 | 9135-Lack of water (hydro) | D1-Forced - Immediate | 500-Pumped Storage/Hydro
9135 | Lack of water (hydro) | External | Economic | D1 | Forced - Immediate | 2020 | Hydro | WA | 500 | Pumped Storage/Hydro | NPCC | Off-Peak | 145.44 | 6.06 | 1 | 1 | 9135-Lack of water (hydro) | D1-Forced - Immediate | 500-Pumped Storage/Hydro
9135 | Lack of water (hydro) | External | Economic | D1 | Forced - Immediate | 2020 | Hydro | WA | 500 | Pumped Storage/Hydro | NPCC | Off-Peak | 159.84 | 6.66 | 1 | 1 | 9135-Lack of water (hydro) | D1-Forced - Immediate | 500-Pumped Storage/Hydro
9135 | Lack of water (hydro) | External | Economic | D1 | Forced - Immediate | 2020 | Hydro | WA | 500 | Pumped Storage/Hydro | NPCC | Off-Peak | 192.24 | 8.01 | 1 | 1 | 9135-Lack of water (hydro) | D1-Forced - Immediate | 500-Pumped Storage/Hydro
9135 | Lack of water (hydro) | External | Economic | D1 | Forced - Immediate | 2020 | Hydro | WA | 500 | Pumped Storage/Hydro | NPCC | Off-Peak | 195.12 | 8.13 | 1 | 1 | 9135-Lack of water (hydro) | D1-Forced - Immediate | 500-Pumped Storage/Hydro
9135 | Lack of water (hydro) | External | Economic | D1 | Forced - Immediate | 2020 | Hydro | WA | 500 | Pumped Storage/Hydro | NPCC | Off-Peak | 202.8 | 8.45 | 1 | 1 | 9135-Lack of water (hydro) | D1-Forced - Immediate | 500-Pumped Storage/Hydro
9135 | Lack of water (hydro) | External | Economic | D1 | Forced - Immediate | 2020 | Hydro | WA | 500 | Pumped Storage/Hydro | NPCC | Off-Peak | 203.04 | 8.46 | 1 | 1 | 9135-Lack of water (hydro) | D1-Forced - Immediate | 500-Pumped Storage/Hydro
9135 | Lack of water (hydro) | External | Economic | D1 | Forced - Immediate | 2020 | Hydro | WA | 500 | Pumped Storage/Hydro | NPCC | Off-Peak | 204.48 | 8.52 | 1 | 1 | 9135-Lack of water (hydro) | D1-Forced - Immediate | 500-Pumped Storage/Hydro
9135 | Lack of water (hydro) | External | Economic | D1 | Forced - Immediate | 2020 | Hydro | WA | 500 | Pumped Storage/Hydro | NPCC | Off-Peak | 205.68 | 8.57 | 1 | 1 | 9135-Lack of water (hydro) | D1-Forced - Immediate | 500-Pumped Storage/Hydro
9135 | Lack of water (hydro) | External | Economic | D1 | Forced - Immediate | 2020 | Hydro | WA | 500 | Pumped Storage/Hydro | NPCC | Off-Peak | 206.64 | 8.61 | 1 | 1 | 9135-Lack of water (hydro) | D1-Forced - Immediate | 500-Pumped Storage/Hydro
9135 | Lack of water (hydro) | External | Economic | D1 | Forced - Immediate | 2020 | Hydro | WA | 500 | Pumped Storage/Hydro | NPCC | Off-Peak | 220.8 | 9.2 | 3 | 3 | 9135-Lack of water (hydro) | D1-Forced - Immediate | 500-Pumped Storage/Hydro
9135 | Lack of water (hydro) | External | Economic | D1 | Forced - Immediate | 2020 | Hydro | WA | 500 | Pumped Storage/Hydro | NPCC | Off-Peak | 221.76 | 9.24 | 1 | 1 | 9135-Lack of water (hydro) | D1-Forced - Immediate | 500-Pumped Storage/Hydro
9135 | Lack of water (hydro) | External | Economic | D1 | Forced - Immediate | 2020 | Hydro | WA | 500 | Pumped Storage/Hydro | NPCC | Off-Peak | 226.8 | 9.45 | 1 | 1 | 9135-Lack of water (hydro) | D1-Forced - Immediate | 500-Pumped Storage/Hydro
9135 | Lack of water (hydro) | External | Economic | D1 | Forced - Immediate | 2020 | Hydro | WA | 500 | Pumped Storage/Hydro | NPCC | Off-Peak | 229.92 | 9.58 | 1 | 1 | 9135-Lack of water (hydro) | D1-Forced - Immediate | 500-Pumped Storage/Hydro
9135 | Lack of water (hydro) | External | Economic | D1 | Forced - Immediate | 2020 | Hydro | WA | 500 | Pumped Storage/Hydro | NPCC | Off-Peak | 230.64 | 9.61 | 1 | 1 | 9135-Lack of water (hydro) | D1-Forced - Immediate | 500-Pumped Storage/Hydro
9135 | Lack of water (hydro) | External | Economic | D1 | Forced - Immediate | 2020 | Hydro | WA | 500 | Pumped Storage/Hydro | NPCC | Off-Peak | 234 | 9.75 | 2 | 2 | 9135-Lack of water (hydro) | D1-Forced - Immediate | 500-Pumped Storage/Hydro
9135 | Lack of water (hydro) | External | Economic | D1 | Forced - Immediate | 2020 | Hydro | WA | 500 | Pumped Storage/Hydro | NPCC | Off-Peak | 236.88 | 9.87 | 1 | 1 | 9135-Lack of water (hydro) | D1-Forced - Immediate | 500-Pumped Storage/Hydro
9135 | Lack of water (hydro) | External | Economic | D1 | Forced - Immediate | 2020 | Hydro | WA | 500 | Pumped Storage/Hydro | NPCC | Off-Peak | 243.12 | 10.13 | 1 | 1 | 9135-Lack of water (hydro) | D1-Forced - Immediate | 500-Pumped Storage/Hydro
9135 | Lack of water (hydro) | External | Economic | D1 | Forced - Immediate | 2020 | Hydro | WA | 500 | Pumped Storage/Hydro | NPCC | Off-Peak | 248.64 | 10.36 | 1 | 2 | 9135-Lack of water (hydro) | D1-Forced - Immediate | 500-Pumped Storage/Hydro
9135 | Lack of water (hydro) | External | Economic | D1 | Forced - Immediate | 2020 | Hydro | WA | 500 | Pumped Storage/Hydro | NPCC | Off-Peak | 258.72 | 10.78 | 1 | 1 | 9135-Lack of water (hydro) | D1-Forced - Immediate | 500-Pumped Storage/Hydro
9135 | Lack of water (hydro) | External | Economic | D1 | Forced - Immediate | 2020 | Hydro | WA | 500 | Pumped Storage/Hydro | NPCC | Off-Peak | 297.84 | 12.41 | 1 | 1 | 9135-Lack of water (hydro) | D1-Forced - Immediate | 500-Pumped Storage/Hydro
9135 | Lack of water (hydro) | External | Economic | D1 | Forced - Immediate | 2020 | Hydro | WA | 500 | Pumped Storage/Hydro | RFC | Off-Peak | 301 | 7 | 1 | 1 | 9135-Lack of water (hydro) | D1-Forced - Immediate | 500-Pumped Storage/Hydro
9135 | Lack of water (hydro) | External | Economic | D1 | Forced - Immediate | 2020 | Hydro | WA | 500 | Pumped Storage/Hydro | NPCC | Off-Peak | 302.64 | 12.61 | 1 | 1 | 9135-Lack of water (hydro) | D1-Forced - Immediate | 500-Pumped Storage/Hydro
9135 | Lack of water (hydro) | External | Economic | D1 | Forced - Immediate | 2020 | Hydro | WA | 500 | Pumped Storage/Hydro | NPCC | Off-Peak | 326.4 | 13.6 | 1 | 1 | 9135-Lack of water (hydro) | D1-Forced - Immediate | 500-Pumped Storage/Hydro
9135 | Lack of water (hydro) | External | Economic | D1 | Forced - Immediate | 2020 | Hydro | WA | 500 | Pumped Storage/Hydro | NPCC | Off-Peak | 330.24 | 13.76 | 1 | 1 | 9135-Lack of water (hydro) | D1-Forced - Immediate | 500-Pumped Storage/Hydro
9135 | Lack of water (hydro) | External | Economic | D1 | Forced - Immediate | 2020 | Hydro | WA | 500 | Pumped Storage/Hydro | NPCC | Off-Peak | 336.72 | 14.03 | 1 | 1 | 9135-Lack of water (hydro) | D1-Forced - Immediate | 500-Pumped Storage/Hydro
9135 | Lack of water (hydro) | External | Economic | D1 | Forced - Immediate | 2020 | Hydro | WA | 500 | Pumped Storage/Hydro | NPCC | Off-Peak | 342.72 | 14.28 | 1 | 1 | 9135-Lack of water (hydro) | D1-Forced - Immediate | 500-Pumped Storage/Hydro
9135 | Lack of water (hydro) | External | Economic | D1 | Forced - Immediate | 2020 | Hydro | WA | 500 | Pumped Storage/Hydro | NPCC | Off-Peak | 350.64 | 14.61 | 3 | 3 | 9135-Lack of water (hydro) | D1-Forced - Immediate | 500-Pumped Storage/Hydro
9135 | Lack of water (hydro) | External | Economic | D1 | Forced - Immediate | 2020 | Hydro | WA | 500 | Pumped Storage/Hydro | NPCC | Off-Peak | 359.52 | 14.98 | 2 | 2 | 9135-Lack of water (hydro) | D1-Forced - Immediate | 500-Pumped Storage/Hydro
9135 | Lack of water (hydro) | External | Economic | D1 | Forced - Immediate | 2020 | Hydro | WA | 500 | Pumped Storage/Hydro | NPCC | Off-Peak | 389.28 | 16.22 | 2 | 2 | 9135-Lack of water (hydro) | D1-Forced - Immediate | 500-Pumped Storage/Hydro
9135 | Lack of water (hydro) | External | Economic | D1 | Forced - Immediate | 2020 | Hydro | WA | 500 | Pumped Storage/Hydro | NPCC | Off-Peak | 391.2 | 16.3 | 2 | 2 | 9135-Lack of water (hydro) | D1-Forced - Immediate | 500-Pumped Storage/Hydro
9135 | Lack of water (hydro) | External | Economic | D1 | Forced - Immediate | 2020 | Hydro | WA | 500 | Pumped Storage/Hydro | NPCC | Off-Peak | 400.8 | 16.7 | 2 | 2 | 9135-Lack of water (hydro) | D1-Forced - Immediate | 500-Pumped Storage/Hydro
9135 | Lack of water (hydro) | External | Economic | D1 | Forced - Immediate | 2020 | Hydro | WA | 500 | Pumped Storage/Hydro | NPCC | Off-Peak | 403.92 | 16.83 | 1 | 2 | 9135-Lack of water (hydro) | D1-Forced - Immediate | 500-Pumped Storage/Hydro
9135 | Lack of water (hydro) | External | Economic | D1 | Forced - Immediate | 2020 | Hydro | WA | 500 | Pumped Storage/Hydro | NPCC | Off-Peak | 404.64 | 16.86 | 2 | 2 | 9135-Lack of water (hydro) | D1-Forced - Immediate | 500-Pumped Storage/Hydro
9135 | Lack of water (hydro) | External | Economic | D1 | Forced - Immediate | 2020 | Hydro | WA | 500 | Pumped Storage/Hydro | NPCC | Off-Peak | 430.08 | 17.92 | 1 | 1 | 9135-Lack of water (hydro) | D1-Forced - Immediate | 500-Pumped Storage/Hydro
9135 | Lack of water (hydro) | External | Economic | D1 | Forced - Immediate | 2020 | Hydro | WA | 500 | Pumped Storage/Hydro | NPCC | Off-Peak | 441.12 | 18.38 | 1 | 1 | 9135-Lack of water (hydro) | D1-Forced - Immediate | 500-Pumped Storage/Hydro
9135 | Lack of water (hydro) | External | Economic | D1 | Forced - Immediate | 2020 | Hydro | WA | 500 | Pumped Storage/Hydro | NPCC | Off-Peak | 444.24 | 18.51 | 1 | 1 | 9135-Lack of water (hydro) | D1-Forced - Immediate | 500-Pumped Storage/Hydro
9135 | Lack of water (hydro) | External | Economic | D1 | Forced - Immediate | 2020 | Hydro | WA | 500 | Pumped Storage/Hydro | NPCC | Off-Peak | 447.84 | 18.66 | 1 | 1 | 9135-Lack of water (hydro) | D1-Forced - Immediate | 500-Pumped Storage/Hydro
9135 | Lack of water (hydro) | External | Economic | D1 | Forced - Immediate | 2020 | Hydro | WA | 500 | Pumped Storage/Hydro | NPCC | Off-Peak | 450.48 | 18.77 | 1 | 1 | 9135-Lack of water (hydro) | D1-Forced - Immediate | 500-Pumped Storage/Hydro
9135 | Lack of water (hydro) | External | Economic | D1 | Forced - Immediate | 2020 | Hydro | WA | 500 | Pumped Storage/Hydro | NPCC | Off-Peak | 463.2 | 19.3 | 2 | 2 | 9135-Lack of water (hydro) | D1-Forced - Immediate | 500-Pumped Storage/Hydro
9135 | Lack of water (hydro) | External | Economic | D1 | Forced - Immediate | 2020 | Hydro | WA | 500 | Pumped Storage/Hydro | NPCC | Off-Peak | 465.84 | 19.41 | 1 | 1 | 9135-Lack of water (hydro) | D1-Forced - Immediate | 500-Pumped Storage/Hydro
9135 | Lack of water (hydro) | External | Economic | D1 | Forced - Immediate | 2020 | Hydro | WA | 500 | Pumped Storage/Hydro | NPCC | Off-Peak | 469.92 | 19.58 | 1 | 1 | 9135-Lack of water (hydro) | D1-Forced - Immediate | 500-Pumped Storage/Hydro
9135 | Lack of water (hydro) | External | Economic | D1 | Forced - Immediate | 2020 | Hydro | WA | 500 | Pumped Storage/Hydro | NPCC | Off-Peak | 471.12 | 19.63 | 1 | 1 | 9135-Lack of water (hydro) | D1-Forced - Immediate | 500-Pumped Storage/Hydro
9135 | Lack of water (hydro) | External | Economic | D1 | Forced - Immediate | 2020 | Hydro | WA | 500 | Pumped Storage/Hydro | NPCC | Off-Peak | 478.56 | 19.94 | 2 | 2 | 9135-Lack of water (hydro) | D1-Forced - Immediate | 500-Pumped Storage/Hydro
9135 | Lack of water (hydro) | External | Economic | D1 | Forced - Immediate | 2020 | Hydro | WA | 500 | Pumped Storage/Hydro | NPCC | Off-Peak | 479.28 | 19.97 | 1 | 1 | 9135-Lack of water (hydro) | D1-Forced - Immediate | 500-Pumped Storage/Hydro
9135 | Lack of water (hydro) | External | Economic | D1 | Forced - Immediate | 2020 | Hydro | WA | 500 | Pumped Storage/Hydro | NPCC | Off-Peak | 480.48 | 20.02 | 1 | 2 | 9135-Lack of water (hydro) | D1-Forced - Immediate | 500-Pumped Storage/Hydro
9135 | Lack of water (hydro) | External | Economic | D1 | Forced - Immediate | 2020 | Hydro | WA | 500 | Pumped Storage/Hydro | NPCC | Off-Peak | 512.4 | 21.35 | 1 | 1 | 9135-Lack of water (hydro) | D1-Forced - Immediate | 500-Pumped Storage/Hydro
9135 | Lack of water (hydro) | External | Economic | D1 | Forced - Immediate | 2020 | Hydro | WA | 500 | Pumped Storage/Hydro | NPCC | Off-Peak | 516.72 | 21.53 | 1 | 1 | 9135-Lack of water (hydro) | D1-Forced - Immediate | 500-Pumped Storage/Hydro
9135 | Lack of water (hydro) | External | Economic | D1 | Forced - Immediate | 2020 | Hydro | WA | 500 | Pumped Storage/Hydro | NPCC | Off-Peak | 527.76 | 21.99 | 1 | 1 | 9135-Lack of water (hydro) | D1-Forced - Immediate | 500-Pumped Storage/Hydro
9135 | Lack of water (hydro) | External | Economic | D1 | Forced - Immediate | 2020 | Hydro | WA | 500 | Pumped Storage/Hydro | NPCC | Off-Peak | 583.2 | 24.3 | 1 | 2 | 9135-Lack of water (hydro) | D1-Forced - Immediate | 500-Pumped Storage/Hydro
9135 | Lack of water (hydro) | External | Economic | D1 | Forced - Immediate | 2020 | Hydro | WA | 500 | Pumped Storage/Hydro | NPCC | Off-Peak | 590.4 | 24.6 | 1 | 1 | 9135-Lack of water (hydro) | D1-Forced - Immediate | 500-Pumped Storage/Hydro
9135 | Lack of water (hydro) | External | Economic | D1 | Forced - Immediate | 2020 | Hydro | WA | 500 | Pumped Storage/Hydro | NPCC | Off-Peak | 600.96 | 25.04 | 1 | 1 | 9135-Lack of water (hydro) | D1-Forced - Immediate | 500-Pumped Storage/Hydro
9135 | Lack of water (hydro) | External | Economic | D1 | Forced - Immediate | 2020 | Hydro | WA | 500 | Pumped Storage/Hydro | NPCC | Off-Peak | 611.28 | 25.47 | 1 | 1 | 9135-Lack of water (hydro) | D1-Forced - Immediate | 500-Pumped Storage/Hydro
9135 | Lack of water (hydro) | External | Economic | D1 | Forced - Immediate | 2020 | Hydro | WA | 500 | Pumped Storage/Hydro | NPCC | Off-Peak | 641.52 | 26.73 | 1 | 1 | 9135-Lack of water (hydro) | D1-Forced - Immediate | 500-Pumped Storage/Hydro
9135 | Lack of water (hydro) | External | Economic | D1 | Forced - Immediate | 2020 | Hydro | WA | 500 | Pumped Storage/Hydro | NPCC | Off-Peak | 644.4 | 26.85 | 1 | 1 | 9135-Lack of water (hydro) | D1-Forced - Immediate | 500-Pumped Storage/Hydro
9135 | Lack of water (hydro) | External | Economic | D1 | Forced - Immediate | 2020 | Hydro | WA | 500 | Pumped Storage/Hydro | NPCC | Off-Peak | 663.36 | 27.64 | 1 | 1 | 9135-Lack of water (hydro) | D1-Forced - Immediate | 500-Pumped Storage/Hydro
9135 | Lack of water (hydro) | External | Economic | D1 | Forced - Immediate | 2020 | Hydro | WA | 500 | Pumped Storage/Hydro | NPCC | Off-Peak | 665.28 | 27.72 | 1 | 1 | 9135-Lack of water (hydro) | D1-Forced - Immediate | 500-Pumped Storage/Hydro
9135 | Lack of water (hydro) | External | Economic | D1 | Forced - Immediate | 2020 | Hydro | WA | 500 | Pumped Storage/Hydro | NPCC | Off-Peak | 669.36 | 27.89 | 1 | 1 | 9135-Lack of water (hydro) | D1-Forced - Immediate | 500-Pumped Storage/Hydro
9135 | Lack of water (hydro) | External | Economic | D1 | Forced - Immediate | 2020 | Hydro | WA | 500 | Pumped Storage/Hydro | NPCC | Off-Peak | 670.32 | 27.93 | 1 | 1 | 9135-Lack of water (hydro) | D1-Forced - Immediate | 500-Pumped Storage/Hydro
9135 | Lack of water (hydro) | External | Economic | D1 | Forced - Immediate | 2020 | Hydro | WA | 500 | Pumped Storage/Hydro | NPCC | Off-Peak | 674.88 | 28.12 | 1 | 1 | 9135-Lack of water (hydro) | D1-Forced - Immediate | 500-Pumped Storage/Hydro
9135 | Lack of water (hydro) | External | Economic | D1 | Forced - Immediate | 2020 | Hydro | WA | 500 | Pumped Storage/Hydro | NPCC | Off-Peak | 693.84 | 28.91 | 1 | 1 | 9135-Lack of water (hydro) | D1-Forced - Immediate | 500-Pumped Storage/Hydro
9135 | Lack of water (hydro) | External | Economic | D1 | Forced - Immediate | 2020 | Hydro | WA | 500 | Pumped Storage/Hydro | NPCC | Off-Peak | 743.76 | 30.99 | 1 | 1 | 9135-Lack of water (hydro) | D1-Forced - Immediate | 500-Pumped Storage/Hydro
9135 | Lack of water (hydro) | External | Economic | D1 | Forced - Immediate | 2020 | Hydro | WA | 500 | Pumped Storage/Hydro | NPCC | Off-Peak | 749.52 | 31.23 | 1 | 1 | 9135-Lack of water (hydro) | D1-Forced - Immediate | 500-Pumped Storage/Hydro
9135 | Lack of water (hydro) | External | Economic | D1 | Forced - Immediate | 2020 | Hydro | WA | 500 | Pumped Storage/Hydro | NPCC | Off-Peak | 768.72 | 32.03 | 1 | 2 | 9135-Lack of water (hydro) | D1-Forced - Immediate | 500-Pumped Storage/Hydro
9135 | Lack of water (hydro) | External | Economic | D1 | Forced - Immediate | 2020 | Hydro | WA | 500 | Pumped Storage/Hydro | NPCC | Off-Peak | 785.76 | 32.74 | 1 | 1 | 9135-Lack of water (hydro) | D1-Forced - Immediate | 500-Pumped Storage/Hydro
9135 | Lack of water (hydro) | External | Economic | D1 | Forced - Immediate | 2020 | Hydro | WA | 500 | Pumped Storage/Hydro | NPCC | Off-Peak | 813.12 | 33.88 | 1 | 1 | 9135-Lack of water (hydro) | D1-Forced - Immediate | 500-Pumped Storage/Hydro
9135 | Lack of water (hydro) | External | Economic | D1 | Forced - Immediate | 2020 | Hydro | WA | 500 | Pumped Storage/Hydro | NPCC | Off-Peak | 818.4 | 34.1 | 1 | 1 | 9135-Lack of water (hydro) | D1-Forced - Immediate | 500-Pumped Storage/Hydro
9135 | Lack of water (hydro) | External | Economic | D1 | Forced - Immediate | 2020 | Hydro | WA | 500 | Pumped Storage/Hydro | NPCC | Off-Peak | 843.84 | 35.16 | 1 | 1 | 9135-Lack of water (hydro) | D1-Forced - Immediate | 500-Pumped Storage/Hydro
9135 | Lack of water (hydro) | External | Economic | D1 | Forced - Immediate | 2020 | Hydro | WA | 500 | Pumped Storage/Hydro | NPCC | Off-Peak | 868.32 | 36.18 | 1 | 1 | 9135-Lack of water (hydro) | D1-Forced - Immediate | 500-Pumped Storage/Hydro
9135 | Lack of water (hydro) | External | Economic | D1 | Forced - Immediate | 2020 | Hydro | WA | 500 | Pumped Storage/Hydro | RFC | Off-Peak | 1080 | 9 | 1 | 1 | 9135-Lack of water (hydro) | D1-Forced - Immediate | 500-Pumped Storage/Hydro
9135 | Lack of water (hydro) | External | Economic | D1 | Forced - Immediate | 2020 | Hydro | WA | 500 | Pumped Storage/Hydro | RFC | Summer | 240 | 5 | 1 | 1 | 9135-Lack of water (hydro) | D1-Forced - Immediate | 500-Pumped Storage/Hydro
9135 | Lack of water (hydro) | External | Economic | D1 | Forced - Immediate | 2020 | Hydro | WA | 500 | Pumped Storage/Hydro | NPCC | Summer | 278.64 | 11.61 | 2 | 2 | 9135-Lack of water (hydro) | D1-Forced - Immediate | 500-Pumped Storage/Hydro
9135 | Lack of water (hydro) | External | Economic | D1 | Forced - Immediate | 2020 | Hydro | WA | 500 | Pumped Storage/Hydro | NPCC | Summer | 298.8 | 12.45 | 1 | 1 | 9135-Lack of water (hydro) | D1-Forced - Immediate | 500-Pumped Storage/Hydro
9135 | Lack of water (hydro) | External | Economic | D1 | Forced - Immediate | 2020 | Hydro | WA | 500 | Pumped Storage/Hydro | NPCC | Summer | 304.56 | 12.69 | 1 | 1 | 9135-Lack of water (hydro) | D1-Forced - Immediate | 500-Pumped Storage/Hydro
9135 | Lack of water (hydro) | External | Economic | D1 | Forced - Immediate | 2020 | Hydro | WA | 500 | Pumped Storage/Hydro | NPCC | Summer | 305.28 | 12.72 | 1 | 1 | 9135-Lack of water (hydro) | D1-Forced - Immediate | 500-Pumped Storage/Hydro
9135 | Lack of water (hydro) | External | Economic | D1 | Forced - Immediate | 2020 | Hydro | WA | 500 | Pumped Storage/Hydro | NPCC | Summer | 306.48 | 12.77 | 1 | 1 | 9135-Lack of water (hydro) | D1-Forced - Immediate | 500-Pumped Storage/Hydro
9135 | Lack of water (hydro) | External | Economic | D1 | Forced - Immediate | 2020 | Hydro | WA | 500 | Pumped Storage/Hydro | NPCC | Summer | 317.76 | 13.24 | 1 | 1 | 9135-Lack of water (hydro) | D1-Forced - Immediate | 500-Pumped Storage/Hydro
9135 | Lack of water (hydro) | External | Economic | D1 | Forced - Immediate | 2020 | Hydro | WA | 500 | Pumped Storage/Hydro | NPCC | Summer | 324 | 13.5 | 1 | 1 | 9135-Lack of water (hydro) | D1-Forced - Immediate | 500-Pumped Storage/Hydro
9135 | Lack of water (hydro) | External | Economic | D1 | Forced - Immediate | 2020 | Hydro | WA | 500 | Pumped Storage/Hydro | NPCC | Summer | 325.44 | 13.56 | 1 | 1 | 9135-Lack of water (hydro) | D1-Forced - Immediate | 500-Pumped Storage/Hydro
9135 | Lack of water (hydro) | External | Economic | D1 | Forced - Immediate | 2020 | Hydro | WA | 500 | Pumped Storage/Hydro | NPCC | Summer | 331.44 | 13.81 | 1 | 1 | 9135-Lack of water (hydro) | D1-Forced - Immediate | 500-Pumped Storage/Hydro
9135 | Lack of water (hydro) | External | Economic | D1 | Forced - Immediate | 2020 | Hydro | WA | 500 | Pumped Storage/Hydro | NPCC | Summer | 343.68 | 14.32 | 1 | 1 | 9135-Lack of water (hydro) | D1-Forced - Immediate | 500-Pumped Storage/Hydro
9135 | Lack of water (hydro) | External | Economic | D1 | Forced - Immediate | 2020 | Hydro | WA | 500 | Pumped Storage/Hydro | NPCC | Summer | 351.36 | 14.64 | 1 | 1 | 9135-Lack of water (hydro) | D1-Forced - Immediate | 500-Pumped Storage/Hydro
9135 | Lack of water (hydro) | External | Economic | D1 | Forced - Immediate | 2020 | Hydro | WA | 500 | Pumped Storage/Hydro | NPCC | Summer | 352.8 | 14.7 | 1 | 1 | 9135-Lack of water (hydro) | D1-Forced - Immediate | 500-Pumped Storage/Hydro
9135 | Lack of water (hydro) | External | Economic | D1 | Forced - Immediate | 2020 | Hydro | WA | 500 | Pumped Storage/Hydro | NPCC | Summer | 359.76 | 14.99 | 1 | 2 | 9135-Lack of water (hydro) | D1-Forced - Immediate | 500-Pumped Storage/Hydro
9135 | Lack of water (hydro) | External | Economic | D1 | Forced - Immediate | 2020 | Hydro | WA | 500 | Pumped Storage/Hydro | NPCC | Summer | 360.24 | 15.01 | 1 | 1 | 9135-Lack of water (hydro) | D1-Forced - Immediate | 500-Pumped Storage/Hydro
9135 | Lack of water (hydro) | External | Economic | D1 | Forced - Immediate | 2020 | Hydro | WA | 500 | Pumped Storage/Hydro | NPCC | Summer | 362.4 | 15.1 | 3 | 3 | 9135-Lack of water (hydro) | D1-Forced - Immediate | 500-Pumped Storage/Hydro
9135 | Lack of water (hydro) | External | Economic | D1 | Forced - Immediate | 2020 | Hydro | WA | 500 | Pumped Storage/Hydro | NPCC | Summer | 363.6 | 15.15 | 1 | 1 | 9135-Lack of water (hydro) | D1-Forced - Immediate | 500-Pumped Storage/Hydro
9135 | Lack of water (hydro) | External | Economic | D1 | Forced - Immediate | 2020 | Hydro | WA | 500 | Pumped Storage/Hydro | NPCC | Summer | 365.04 | 15.21 | 1 | 1 | 9135-Lack of water (hydro) | D1-Forced - Immediate | 500-Pumped Storage/Hydro
9135 | Lack of water (hydro) | External | Economic | D1 | Forced - Immediate | 2020 | Hydro | WA | 500 | Pumped Storage/Hydro | NPCC | Summer | 366.96 | 15.29 | 1 | 1 | 9135-Lack of water (hydro) | D1-Forced - Immediate | 500-Pumped Storage/Hydro
9135 | Lack of water (hydro) | External | Economic | D1 | Forced - Immediate | 2020 | Hydro | WA | 500 | Pumped Storage/Hydro | NPCC | Summer | 367.2 | 15.3 | 1 | 1 | 9135-Lack of water (hydro) | D1-Forced - Immediate | 500-Pumped Storage/Hydro
9135 | Lack of water (hydro) | External | Economic | D1 | Forced - Immediate | 2020 | Hydro | WA | 500 | Pumped Storage/Hydro | NPCC | Summer | 371.76 | 15.49 | 2 | 2 | 9135-Lack of water (hydro) | D1-Forced - Immediate | 500-Pumped Storage/Hydro
9135 | Lack of water (hydro) | External | Economic | D1 | Forced - Immediate | 2020 | Hydro | WA | 500 | Pumped Storage/Hydro | NPCC | Summer | 373.92 | 15.58 | 1 | 1 | 9135-Lack of water (hydro) | D1-Forced - Immediate | 500-Pumped Storage/Hydro
9135 | Lack of water (hydro) | External | Economic | D1 | Forced - Immediate | 2020 | Hydro | WA | 500 | Pumped Storage/Hydro | NPCC | Summer | 374.16 | 15.59 | 1 | 1 | 9135-Lack of water (hydro) | D1-Forced - Immediate | 500-Pumped Storage/Hydro
9135 | Lack of water (hydro) | External | Economic | D1 | Forced - Immediate | 2020 | Hydro | WA | 500 | Pumped Storage/Hydro | NPCC | Summer | 375.6 | 15.65 | 1 | 1 | 9135-Lack of water (hydro) | D1-Forced - Immediate | 500-Pumped Storage/Hydro
9135 | Lack of water (hydro) | External | Economic | D1 | Forced - Immediate | 2020 | Hydro | WA | 500 | Pumped Storage/Hydro | NPCC | Summer | 376.08 | 15.67 | 1 | 1 | 9135-Lack of water (hydro) | D1-Forced - Immediate | 500-Pumped Storage/Hydro
9135 | Lack of water (hydro) | External | Economic | D1 | Forced - Immediate | 2020 | Hydro | WA | 500 | Pumped Storage/Hydro | NPCC | Summer | 376.56 | 15.69 | 1 | 1 | 9135-Lack of water (hydro) | D1-Forced - Immediate | 500-Pumped Storage/Hydro
9135 | Lack of water (hydro) | External | Economic | D1 | Forced - Immediate | 2020 | Hydro | WA | 500 | Pumped Storage/Hydro | NPCC | Summer | 378.72 | 15.78 | 1 | 6 | 9135-Lack of water (hydro) | D1-Forced - Immediate | 500-Pumped Storage/Hydro
9135 | Lack of water (hydro) | External | Economic | D1 | Forced - Immediate | 2020 | Hydro | WA | 500 | Pumped Storage/Hydro | NPCC | Summer | 380.4 | 15.85 | 1 | 1 | 9135-Lack of water (hydro) | D1-Forced - Immediate | 500-Pumped Storage/Hydro
9135 | Lack of water (hydro) | External | Economic | D1 | Forced - Immediate | 2020 | Hydro | WA | 500 | Pumped Storage/Hydro | NPCC | Summer | 383.52 | 15.98 | 1 | 1 | 9135-Lack of water (hydro) | D1-Forced - Immediate | 500-Pumped Storage/Hydro
9135 | Lack of water (hydro) | External | Economic | D1 | Forced - Immediate | 2020 | Hydro | WA | 500 | Pumped Storage/Hydro | NPCC | Summer | 386.16 | 16.09 | 1 | 1 | 9135-Lack of water (hydro) | D1-Forced - Immediate | 500-Pumped Storage/Hydro
9135 | Lack of water (hydro) | External | Economic | D1 | Forced - Immediate | 2020 | Hydro | WA | 500 | Pumped Storage/Hydro | NPCC | Summer | 387.36 | 16.14 | 2 | 2 | 9135-Lack of water (hydro) | D1-Forced - Immediate | 500-Pumped Storage/Hydro
9135 | Lack of water (hydro) | External | Economic | D1 | Forced - Immediate | 2020 | Hydro | WA | 500 | Pumped Storage/Hydro | NPCC | Summer | 391.92 | 16.33 | 1 | 2 | 9135-Lack of water (hydro) | D1-Forced - Immediate | 500-Pumped Storage/Hydro
9135 | Lack of water (hydro) | External | Economic | D1 | Forced - Immediate | 2020 | Hydro | WA | 500 | Pumped Storage/Hydro | NPCC | Summer | 392.16 | 16.34 | 2 | 2 | 9135-Lack of water (hydro) | D1-Forced - Immediate | 500-Pumped Storage/Hydro
9135 | Lack of water (hydro) | External | Economic | D1 | Forced - Immediate | 2020 | Hydro | WA | 500 | Pumped Storage/Hydro | NPCC | Summer | 394.8 | 16.45 | 1 | 1 | 9135-Lack of water (hydro) | D1-Forced - Immediate | 500-Pumped Storage/Hydro
9135 | Lack of water (hydro) | External | Economic | D1 | Forced - Immediate | 2020 | Hydro | WA | 500 | Pumped Storage/Hydro | NPCC | Summer | 400.32 | 16.68 | 1 | 2 | 9135-Lack of water (hydro) | D1-Forced - Immediate | 500-Pumped Storage/Hydro
9135 | Lack of water (hydro) | External | Economic | D1 | Forced - Immediate | 2020 | Hydro | WA | 500 | Pumped Storage/Hydro | NPCC | Summer | 402.96 | 16.79 | 2 | 3 | 9135-Lack of water (hydro) | D1-Forced - Immediate | 500-Pumped Storage/Hydro
9135 | Lack of water (hydro) | External | Economic | D1 | Forced - Immediate | 2020 | Hydro | WA | 500 | Pumped Storage/Hydro | NPCC | Summer | 408.72 | 17.03 | 1 | 1 | 9135-Lack of water (hydro) | D1-Forced - Immediate | 500-Pumped Storage/Hydro
9135 | Lack of water (hydro) | External | Economic | D1 | Forced - Immediate | 2020 | Hydro | WA | 500 | Pumped Storage/Hydro | NPCC | Summer | 409.92 | 17.08 | 1 | 1 | 9135-Lack of water (hydro) | D1-Forced - Immediate | 500-Pumped Storage/Hydro
9135 | Lack of water (hydro) | External | Economic | D1 | Forced - Immediate | 2020 | Hydro | WA | 500 | Pumped Storage/Hydro | NPCC | Summer | 410.4 | 17.1 | 2 | 2 | 9135-Lack of water (hydro) | D1-Forced - Immediate | 500-Pumped Storage/Hydro
9135 | Lack of water (hydro) | External | Economic | D1 | Forced - Immediate | 2020 | Hydro | WA | 500 | Pumped Storage/Hydro | NPCC | Summer | 412.08 | 17.17 | 1 | 1 | 9135-Lack of water (hydro) | D1-Forced - Immediate | 500-Pumped Storage/Hydro
9135 | Lack of water (hydro) | External | Economic | D1 | Forced - Immediate | 2020 | Hydro | WA | 500 | Pumped Storage/Hydro | NPCC | Summer | 416.4 | 17.35 | 1 | 1 | 9135-Lack of water (hydro) | D1-Forced - Immediate | 500-Pumped Storage/Hydro
9135 | Lack of water (hydro) | External | Economic | D1 | Forced - Immediate | 2020 | Hydro | WA | 500 | Pumped Storage/Hydro | NPCC | Summer | 416.64 | 17.36 | 1 | 1 | 9135-Lack of water (hydro) | D1-Forced - Immediate | 500-Pumped Storage/Hydro
9135 | Lack of water (hydro) | External | Economic | D1 | Forced - Immediate | 2020 | Hydro | WA | 500 | Pumped Storage/Hydro | NPCC | Summer | 424.08 | 17.67 | 2 | 2 | 9135-Lack of water (hydro) | D1-Forced - Immediate | 500-Pumped Storage/Hydro
9135 | Lack of water (hydro) | External | Economic | D1 | Forced - Immediate | 2020 | Hydro | WA | 500 | Pumped Storage/Hydro | NPCC | Summer | 424.56 | 17.69 | 1 | 1 | 9135-Lack of water (hydro) | D1-Forced - Immediate | 500-Pumped Storage/Hydro
9135 | Lack of water (hydro) | External | Economic | D1 | Forced - Immediate | 2020 | Hydro | WA | 500 | Pumped Storage/Hydro | NPCC | Summer | 429.12 | 17.88 | 2 | 2 | 9135-Lack of water (hydro) | D1-Forced - Immediate | 500-Pumped Storage/Hydro
9135 | Lack of water (hydro) | External | Economic | D1 | Forced - Immediate | 2020 | Hydro | WA | 500 | Pumped Storage/Hydro | NPCC | Summer | 433.68 | 18.07 | 1 | 2 | 9135-Lack of water (hydro) | D1-Forced - Immediate | 500-Pumped Storage/Hydro
9135 | Lack of water (hydro) | External | Economic | D1 | Forced - Immediate | 2020 | Hydro | WA | 500 | Pumped Storage/Hydro | NPCC | Summer | 438 | 18.25 | 1 | 1 | 9135-Lack of water (hydro) | D1-Forced - Immediate | 500-Pumped Storage/Hydro
9135 | Lack of water (hydro) | External | Economic | D1 | Forced - Immediate | 2020 | Hydro | WA | 500 | Pumped Storage/Hydro | NPCC | Summer | 440.4 | 18.35 | 1 | 1 | 9135-Lack of water (hydro) | D1-Forced - Immediate | 500-Pumped Storage/Hydro
9135 | Lack of water (hydro) | External | Economic | D1 | Forced - Immediate | 2020 | Hydro | WA | 500 | Pumped Storage/Hydro | NPCC | Summer | 441.6 | 18.4 | 1 | 1 | 9135-Lack of water (hydro) | D1-Forced - Immediate | 500-Pumped Storage/Hydro
9135 | Lack of water (hydro) | External | Economic | D1 | Forced - Immediate | 2020 | Hydro | WA | 500 | Pumped Storage/Hydro | NPCC | Summer | 443.52 | 18.48 | 1 | 2 | 9135-Lack of water (hydro) | D1-Forced - Immediate | 500-Pumped Storage/Hydro
9135 | Lack of water (hydro) | External | Economic | D1 | Forced - Immediate | 2020 | Hydro | WA | 500 | Pumped Storage/Hydro | NPCC | Summer | 448.8 | 18.7 | 3 | 4 | 9135-Lack of water (hydro) | D1-Forced - Immediate | 500-Pumped Storage/Hydro
9135 | Lack of water (hydro) | External | Economic | D1 | Forced - Immediate | 2020 | Hydro | WA | 500 | Pumped Storage/Hydro | NPCC | Summer | 449.52 | 18.73 | 1 | 1 | 9135-Lack of water (hydro) | D1-Forced - Immediate | 500-Pumped Storage/Hydro
9135 | Lack of water (hydro) | External | Economic | D1 | Forced - Immediate | 2020 | Hydro | WA | 500 | Pumped Storage/Hydro | NPCC | Summer | 452.64 | 18.86 | 1 | 1 | 9135-Lack of water (hydro) | D1-Forced - Immediate | 500-Pumped Storage/Hydro
9135 | Lack of water (hydro) | External | Economic | D1 | Forced - Immediate | 2020 | Hydro | WA | 500 | Pumped Storage/Hydro | NPCC | Summer | 457.68 | 19.07 | 1 | 1 | 9135-Lack of water (hydro) | D1-Forced - Immediate | 500-Pumped Storage/Hydro
9135 | Lack of water (hydro) | External | Economic | D1 | Forced - Immediate | 2020 | Hydro | WA | 500 | Pumped Storage/Hydro | NPCC | Summer | 458.16 | 19.09 | 1 | 1 | 9135-Lack of water (hydro) | D1-Forced - Immediate | 500-Pumped Storage/Hydro
9135 | Lack of water (hydro) | External | Economic | D1 | Forced - Immediate | 2020 | Hydro | WA | 500 | Pumped Storage/Hydro | NPCC | Summer | 462 | 19.25 | 1 | 1 | 9135-Lack of water (hydro) | D1-Forced - Immediate | 500-Pumped Storage/Hydro
9135 | Lack of water (hydro) | External | Economic | D1 | Forced - Immediate | 2020 | Hydro | WA | 500 | Pumped Storage/Hydro | RFC | Summer | 468 | 13 | 1 | 1 | 9135-Lack of water (hydro) | D1-Forced - Immediate | 500-Pumped Storage/Hydro
9135 | Lack of water (hydro) | External | Economic | D1 | Forced - Immediate | 2020 | Hydro | WA | 500 | Pumped Storage/Hydro | NPCC | Summer | 474.48 | 19.77 | 3 | 3 | 9135-Lack of water (hydro) | D1-Forced - Immediate | 500-Pumped Storage/Hydro
9135 | Lack of water (hydro) | External | Economic | D1 | Forced - Immediate | 2020 | Hydro | WA | 500 | Pumped Storage/Hydro | NPCC | Summer | 482.4 | 20.1 | 2 | 2 | 9135-Lack of water (hydro) | D1-Forced - Immediate | 500-Pumped Storage/Hydro
9135 | Lack of water (hydro) | External | Economic | D1 | Forced - Immediate | 2020 | Hydro | WA | 500 | Pumped Storage/Hydro | NPCC | Summer | 489.6 | 20.4 | 2 | 3 | 9135-Lack of water (hydro) | D1-Forced - Immediate | 500-Pumped Storage/Hydro
9135 | Lack of water (hydro) | External | Economic | D1 | Forced - Immediate | 2020 | Hydro | WA | 500 | Pumped Storage/Hydro | NPCC | Summer | 490.8 | 20.45 | 1 | 3 | 9135-Lack of water (hydro) | D1-Forced - Immediate | 500-Pumped Storage/Hydro
9135 | Lack of water (hydro) | External | Economic | D1 | Forced - Immediate | 2020 | Hydro | WA | 500 | Pumped Storage/Hydro | NPCC | Summer | 493.44 | 20.56 | 1 | 4 | 9135-Lack of water (hydro) | D1-Forced - Immediate | 500-Pumped Storage/Hydro
9135 | Lack of water (hydro) | External | Economic | D1 | Forced - Immediate | 2020 | Hydro | WA | 500 | Pumped Storage/Hydro | NPCC | Summer | 507.12 | 21.13 | 1 | 1 | 9135-Lack of water (hydro) | D1-Forced - Immediate | 500-Pumped Storage/Hydro
9135 | Lack of water (hydro) | External | Economic | D1 | Forced - Immediate | 2020 | Hydro | WA | 500 | Pumped Storage/Hydro | NPCC | Summer | 508.08 | 21.17 | 1 | 1 | 9135-Lack of water (hydro) | D1-Forced - Immediate | 500-Pumped Storage/Hydro
9135 | Lack of water (hydro) | External | Economic | D1 | Forced - Immediate | 2020 | Hydro | WA | 500 | Pumped Storage/Hydro | NPCC | Summer | 511.68 | 21.32 | 1 | 1 | 9135-Lack of water (hydro) | D1-Forced - Immediate | 500-Pumped Storage/Hydro
9135 | Lack of water (hydro) | External | Economic | D1 | Forced - Immediate | 2020 | Hydro | WA | 500 | Pumped Storage/Hydro | NPCC | Summer | 512.16 | 21.34 | 1 | 1 | 9135-Lack of water (hydro) | D1-Forced - Immediate | 500-Pumped Storage/Hydro
9135 | Lack of water (hydro) | External | Economic | D1 | Forced - Immediate | 2020 | Hydro | WA | 500 | Pumped Storage/Hydro | NPCC | Summer | 516.96 | 21.54 | 1 | 1 | 9135-Lack of water (hydro) | D1-Forced - Immediate | 500-Pumped Storage/Hydro
9135 | Lack of water (hydro) | External | Economic | D1 | Forced - Immediate | 2020 | Hydro | WA | 500 | Pumped Storage/Hydro | NPCC | Summer | 519.12 | 21.63 | 1 | 1 | 9135-Lack of water (hydro) | D1-Forced - Immediate | 500-Pumped Storage/Hydro
9135 | Lack of water (hydro) | External | Economic | D1 | Forced - Immediate | 2020 | Hydro | WA | 500 | Pumped Storage/Hydro | NPCC | Summer | 519.36 | 21.64 | 1 | 1 | 9135-Lack of water (hydro) | D1-Forced - Immediate | 500-Pumped Storage/Hydro
9135 | Lack of water (hydro) | External | Economic | D1 | Forced - Immediate | 2020 | Hydro | WA | 500 | Pumped Storage/Hydro | NPCC | Summer | 519.6 | 21.65 | 2 | 2 | 9135-Lack of water (hydro) | D1-Forced - Immediate | 500-Pumped Storage/Hydro
9135 | Lack of water (hydro) | External | Economic | D1 | Forced - Immediate | 2020 | Hydro | WA | 500 | Pumped Storage/Hydro | NPCC | Summer | 520.08 | 21.67 | 1 | 1 | 9135-Lack of water (hydro) | D1-Forced - Immediate | 500-Pumped Storage/Hydro
9135 | Lack of water (hydro) | External | Economic | D1 | Forced - Immediate | 2020 | Hydro | WA | 500 | Pumped Storage/Hydro | NPCC | Summer | 521.28 | 21.72 | 1 | 2 | 9135-Lack of water (hydro) | D1-Forced - Immediate | 500-Pumped Storage/Hydro
9135 | Lack of water (hydro) | External | Economic | D1 | Forced - Immediate | 2020 | Hydro | WA | 500 | Pumped Storage/Hydro | NPCC | Summer | 523.44 | 21.81 | 2 | 2 | 9135-Lack of water (hydro) | D1-Forced - Immediate | 500-Pumped Storage/Hydro
9135 | Lack of water (hydro) | External | Economic | D1 | Forced - Immediate | 2020 | Hydro | WA | 500 | Pumped Storage/Hydro | NPCC | Summer | 547.92 | 22.83 | 1 | 1 | 9135-Lack of water (hydro) | D1-Forced - Immediate | 500-Pumped Storage/Hydro
9135 | Lack of water (hydro) | External | Economic | D1 | Forced - Immediate | 2020 | Hydro | WA | 500 | Pumped Storage/Hydro | NPCC | Summer | 614.88 | 25.62 | 1 | 1 | 9135-Lack of water (hydro) | D1-Forced - Immediate | 500-Pumped Storage/Hydro
9135 | Lack of water (hydro) | External | Economic | D1 | Forced - Immediate | 2020 | Hydro | WA | 500 | Pumped Storage/Hydro | NPCC | Summer | 628.08 | 26.17 | 1 | 1 | 9135-Lack of water (hydro) | D1-Forced - Immediate | 500-Pumped Storage/Hydro
9135 | Lack of water (hydro) | External | Economic | D1 | Forced - Immediate | 2020 | Hydro | WA | 500 | Pumped Storage/Hydro | NPCC | Summer | 740.16 | 30.84 | 1 | 1 | 9135-Lack of water (hydro) | D1-Forced - Immediate | 500-Pumped Storage/Hydro
9135 | Lack of water (hydro) | External | Economic | D1 | Forced - Immediate | 2020 | Hydro | WA | 500 | Pumped Storage/Hydro | NPCC | Summer | 746.4 | 31.1 | 1 | 1 | 9135-Lack of water (hydro) | D1-Forced - Immediate | 500-Pumped Storage/Hydro
9135 | Lack of water (hydro) | External | Economic | D1 | Forced - Immediate | 2020 | Hydro | WA | 500 | Pumped Storage/Hydro | NPCC | Summer | 751.2 | 31.3 | 1 | 1 | 9135-Lack of water (hydro) | D1-Forced - Immediate | 500-Pumped Storage/Hydro
9135 | Lack of water (hydro) | External | Economic | D1 | Forced - Immediate | 2020 | Hydro | WA | 500 | Pumped Storage/Hydro | NPCC | Summer | 779.76 | 32.49 | 1 | 1 | 9135-Lack of water (hydro) | D1-Forced - Immediate | 500-Pumped Storage/Hydro
9135 | Lack of water (hydro) | External | Economic | D1 | Forced - Immediate | 2020 | Hydro | WA | 500 | Pumped Storage/Hydro | NPCC | Summer | 780.48 | 32.52 | 1 | 1 | 9135-Lack of water (hydro) | D1-Forced - Immediate | 500-Pumped Storage/Hydro
9135 | Lack of water (hydro) | External | Economic | D1 | Forced - Immediate | 2020 | Hydro | WA | 500 | Pumped Storage/Hydro | NPCC | Summer | 783.6 | 32.65 | 1 | 1 | 9135-Lack of water (hydro) | D1-Forced - Immediate | 500-Pumped Storage/Hydro
9135 | Lack of water (hydro) | External | Economic | D1 | Forced - Immediate | 2020 | Hydro | WA | 500 | Pumped Storage/Hydro | NPCC | Summer | 785.04 | 32.71 | 1 | 1 | 9135-Lack of water (hydro) | D1-Forced - Immediate | 500-Pumped Storage/Hydro
9135 | Lack of water (hydro) | External | Economic | D1 | Forced - Immediate | 2020 | Hydro | WA | 500 | Pumped Storage/Hydro | NPCC | Summer | 787.2 | 32.8 | 1 | 1 | 9135-Lack of water (hydro) | D1-Forced - Immediate | 500-Pumped Storage/Hydro
9135 | Lack of water (hydro) | External | Economic | D1 | Forced - Immediate | 2020 | Hydro | WA | 500 | Pumped Storage/Hydro | NPCC | Summer | 792.48 | 33.02 | 1 | 1 | 9135-Lack of water (hydro) | D1-Forced - Immediate | 500-Pumped Storage/Hydro
9135 | Lack of water (hydro) | External | Economic | D1 | Forced - Immediate | 2020 | Hydro | WA | 500 | Pumped Storage/Hydro | NPCC | Summer | 798.72 | 33.28 | 1 | 1 | 9135-Lack of water (hydro) | D1-Forced - Immediate | 500-Pumped Storage/Hydro
9135 | Lack of water (hydro) | External | Economic | D1 | Forced - Immediate | 2020 | Hydro | WA | 500 | Pumped Storage/Hydro | NPCC | Summer | 812.4 | 33.85 | 1 | 1 | 9135-Lack of water (hydro) | D1-Forced - Immediate | 500-Pumped Storage/Hydro
9135 | Lack of water (hydro) | External | Economic | D1 | Forced - Immediate | 2020 | Hydro | WA | 500 | Pumped Storage/Hydro | NPCC | Summer | 822.96 | 34.29 | 1 | 1 | 9135-Lack of water (hydro) | D1-Forced - Immediate | 500-Pumped Storage/Hydro
9135 | Lack of water (hydro) | External | Economic | D1 | Forced - Immediate | 2020 | Hydro | WA | 500 | Pumped Storage/Hydro | NPCC | Summer | 829.44 | 34.56 | 1 | 1 | 9135-Lack of water (hydro) | D1-Forced - Immediate | 500-Pumped Storage/Hydro
9135 | Lack of water (hydro) | External | Economic | D1 | Forced - Immediate | 2020 | Hydro | WA | 500 | Pumped Storage/Hydro | NPCC | Summer | 840 | 35 | 1 | 1 | 9135-Lack of water (hydro) | D1-Forced - Immediate | 500-Pumped Storage/Hydro
9135 | Lack of water (hydro) | External | Economic | D1 | Forced - Immediate | 2020 | Hydro | WA | 500 | Pumped Storage/Hydro | NPCC | Winter | 16.56 | 0.69 | 1 | 2 | 9135-Lack of water (hydro) | D1-Forced - Immediate | 500-Pumped Storage/Hydro
9135 | Lack of water (hydro) | External | Economic | D1 | Forced - Immediate | 2020 | Hydro | WA | 500 | Pumped Storage/Hydro | NPCC | Winter | 20.64 | 0.86 | 1 | 1 | 9135-Lack of water (hydro) | D1-Forced - Immediate | 500-Pumped Storage/Hydro
9135 | Lack of water (hydro) | External | Economic | D1 | Forced - Immediate | 2020 | Hydro | WA | 500 | Pumped Storage/Hydro | NPCC | Winter | 35.76 | 1.49 | 1 | 1 | 9135-Lack of water (hydro) | D1-Forced - Immediate | 500-Pumped Storage/Hydro
9135 | Lack of water (hydro) | External | Economic | D1 | Forced - Immediate | 2020 | Hydro | WA | 500 | Pumped Storage/Hydro | NPCC | Winter | 36.72 | 1.53 | 1 | 1 | 9135-Lack of water (hydro) | D1-Forced - Immediate | 500-Pumped Storage/Hydro
9135 | Lack of water (hydro) | External | Economic | D1 | Forced - Immediate | 2020 | Hydro | WA | 500 | Pumped Storage/Hydro | NPCC | Winter | 42.72 | 1.78 | 1 | 1 | 9135-Lack of water (hydro) | D1-Forced - Immediate | 500-Pumped Storage/Hydro
9135 | Lack of water (hydro) | External | Economic | D1 | Forced - Immediate | 2020 | Hydro | WA | 500 | Pumped Storage/Hydro | NPCC | Winter | 45.36 | 1.89 | 1 | 1 | 9135-Lack of water (hydro) | D1-Forced - Immediate | 500-Pumped Storage/Hydro
9135 | Lack of water (hydro) | External | Economic | D1 | Forced - Immediate | 2020 | Hydro | WA | 500 | Pumped Storage/Hydro | NPCC | Winter | 47.04 | 1.96 | 1 | 1 | 9135-Lack of water (hydro) | D1-Forced - Immediate | 500-Pumped Storage/Hydro
9135 | Lack of water (hydro) | External | Economic | D1 | Forced - Immediate | 2020 | Hydro | WA | 500 | Pumped Storage/Hydro | NPCC | Winter | 60.48 | 2.52 | 1 | 1 | 9135-Lack of water (hydro) | D1-Forced - Immediate | 500-Pumped Storage/Hydro
9135 | Lack of water (hydro) | External | Economic | D1 | Forced - Immediate | 2020 | Hydro | WA | 500 | Pumped Storage/Hydro | NPCC | Winter | 95.52 | 3.98 | 1 | 1 | 9135-Lack of water (hydro) | D1-Forced - Immediate | 500-Pumped Storage/Hydro
9135 | Lack of water (hydro) | External | Economic | D1 | Forced - Immediate | 2020 | Hydro | WA | 500 | Pumped Storage/Hydro | NPCC | Winter | 108.96 | 4.54 | 1 | 1 | 9135-Lack of water (hydro) | D1-Forced - Immediate | 500-Pumped Storage/Hydro
9135 | Lack of water (hydro) | External | Economic | D1 | Forced - Immediate | 2020 | Hydro | WA | 500 | Pumped Storage/Hydro | NPCC | Winter | 126.72 | 5.28 | 1 | 1 | 9135-Lack of water (hydro) | D1-Forced - Immediate | 500-Pumped Storage/Hydro
9135 | Lack of water (hydro) | External | Economic | D1 | Forced - Immediate | 2020 | Hydro | WA | 500 | Pumped Storage/Hydro | NPCC | Winter | 150.96 | 6.29 | 1 | 1 | 9135-Lack of water (hydro) | D1-Forced - Immediate | 500-Pumped Storage/Hydro
9135 | Lack of water (hydro) | External | Economic | D1 | Forced - Immediate | 2020 | Hydro | WA | 500 | Pumped Storage/Hydro | NPCC | Winter | 158.64 | 6.61 | 1 | 1 | 9135-Lack of water (hydro) | D1-Forced - Immediate | 500-Pumped Storage/Hydro
9135 | Lack of water (hydro) | External | Economic | D1 | Forced - Immediate | 2020 | Hydro | WA | 500 | Pumped Storage/Hydro | NPCC | Winter | 177.6 | 7.4 | 2 | 2 | 9135-Lack of water (hydro) | D1-Forced - Immediate | 500-Pumped Storage/Hydro
9135 | Lack of water (hydro) | External | Economic | D1 | Forced - Immediate | 2020 | Hydro | WA | 500 | Pumped Storage/Hydro | NPCC | Winter | 180.24 | 7.51 | 1 | 1 | 9135-Lack of water (hydro) | D1-Forced - Immediate | 500-Pumped Storage/Hydro
9135 | Lack of water (hydro) | External | Economic | D1 | Forced - Immediate | 2020 | Hydro | WA | 500 | Pumped Storage/Hydro | NPCC | Winter | 183.36 | 7.64 | 1 | 1 | 9135-Lack of water (hydro) | D1-Forced - Immediate | 500-Pumped Storage/Hydro
9135 | Lack of water (hydro) | External | Economic | D1 | Forced - Immediate | 2020 | Hydro | WA | 500 | Pumped Storage/Hydro | NPCC | Winter | 203.52 | 8.48 | 1 | 1 | 9135-Lack of water (hydro) | D1-Forced - Immediate | 500-Pumped Storage/Hydro
9135 | Lack of water (hydro) | External | Economic | D1 | Forced - Immediate | 2020 | Hydro | WA | 500 | Pumped Storage/Hydro | NPCC | Winter | 206.4 | 8.6 | 1 | 1 | 9135-Lack of water (hydro) | D1-Forced - Immediate | 500-Pumped Storage/Hydro
9135 | Lack of water (hydro) | External | Economic | D1 | Forced - Immediate | 2020 | Hydro | WA | 500 | Pumped Storage/Hydro | NPCC | Winter | 211.2 | 8.8 | 1 | 1 | 9135-Lack of water (hydro) | D1-Forced - Immediate | 500-Pumped Storage/Hydro
9135 | Lack of water (hydro) | External | Economic | D1 | Forced - Immediate | 2020 | Hydro | WA | 500 | Pumped Storage/Hydro | NPCC | Winter | 212.88 | 8.87 | 1 | 1 | 9135-Lack of water (hydro) | D1-Forced - Immediate | 500-Pumped Storage/Hydro
9135 | Lack of water (hydro) | External | Economic | D1 | Forced - Immediate | 2020 | Hydro | WA | 500 | Pumped Storage/Hydro | NPCC | Winter | 213.12 | 8.88 | 1 | 1 | 9135-Lack of water (hydro) | D1-Forced - Immediate | 500-Pumped Storage/Hydro
9135 | Lack of water (hydro) | External | Economic | D1 | Forced - Immediate | 2020 | Hydro | WA | 500 | Pumped Storage/Hydro | NPCC | Winter | 215.04 | 8.96 | 1 | 1 | 9135-Lack of water (hydro) | D1-Forced - Immediate | 500-Pumped Storage/Hydro
9135 | Lack of water (hydro) | External | Economic | D1 | Forced - Immediate | 2020 | Hydro | WA | 500 | Pumped Storage/Hydro | NPCC | Winter | 217.44 | 9.06 | 1 | 1 | 9135-Lack of water (hydro) | D1-Forced - Immediate | 500-Pumped Storage/Hydro
9135 | Lack of water (hydro) | External | Economic | D1 | Forced - Immediate | 2020 | Hydro | WA | 500 | Pumped Storage/Hydro | NPCC | Winter | 221.52 | 9.23 | 3 | 3 | 9135-Lack of water (hydro) | D1-Forced - Immediate | 500-Pumped Storage/Hydro
9135 | Lack of water (hydro) | External | Economic | D1 | Forced - Immediate | 2020 | Hydro | WA | 500 | Pumped Storage/Hydro | NPCC | Winter | 222 | 9.25 | 1 | 2 | 9135-Lack of water (hydro) | D1-Forced - Immediate | 500-Pumped Storage/Hydro
9135 | Lack of water (hydro) | External | Economic | D1 | Forced - Immediate | 2020 | Hydro | WA | 500 | Pumped Storage/Hydro | NPCC | Winter | 226.8 | 9.45 | 1 | 1 | 9135-Lack of water (hydro) | D1-Forced - Immediate | 500-Pumped Storage/Hydro
9135 | Lack of water (hydro) | External | Economic | D1 | Forced - Immediate | 2020 | Hydro | WA | 500 | Pumped Storage/Hydro | NPCC | Winter | 230.64 | 9.61 | 1 | 1 | 9135-Lack of water (hydro) | D1-Forced - Immediate | 500-Pumped Storage/Hydro
9135 | Lack of water (hydro) | External | Economic | D1 | Forced - Immediate | 2020 | Hydro | WA | 500 | Pumped Storage/Hydro | NPCC | Winter | 232.32 | 9.68 | 1 | 1 | 9135-Lack of water (hydro) | D1-Forced - Immediate | 500-Pumped Storage/Hydro
9135 | Lack of water (hydro) | External | Economic | D1 | Forced - Immediate | 2020 | Hydro | WA | 500 | Pumped Storage/Hydro | NPCC | Winter | 236.88 | 9.87 | 2 | 2 | 9135-Lack of water (hydro) | D1-Forced - Immediate | 500-Pumped Storage/Hydro
9135 | Lack of water (hydro) | External | Economic | D1 | Forced - Immediate | 2020 | Hydro | WA | 500 | Pumped Storage/Hydro | NPCC | Winter | 246.96 | 10.29 | 1 | 1 | 9135-Lack of water (hydro) | D1-Forced - Immediate | 500-Pumped Storage/Hydro
9135 | Lack of water (hydro) | External | Economic | D1 | Forced - Immediate | 2020 | Hydro | WA | 500 | Pumped Storage/Hydro | NPCC | Winter | 248.16 | 10.34 | 1 | 1 | 9135-Lack of water (hydro) | D1-Forced - Immediate | 500-Pumped Storage/Hydro
9135 | Lack of water (hydro) | External | Economic | D1 | Forced - Immediate | 2020 | Hydro | WA | 500 | Pumped Storage/Hydro | NPCC | Winter | 254.88 | 10.62 | 1 | 1 | 9135-Lack of water (hydro) | D1-Forced - Immediate | 500-Pumped Storage/Hydro
9135 | Lack of water (hydro) | External | Economic | D1 | Forced - Immediate | 2020 | Hydro | WA | 500 | Pumped Storage/Hydro | NPCC | Winter | 257.76 | 10.74 | 1 | 1 | 9135-Lack of water (hydro) | D1-Forced - Immediate | 500-Pumped Storage/Hydro
9135 | Lack of water (hydro) | External | Economic | D1 | Forced - Immediate | 2020 | Hydro | WA | 500 | Pumped Storage/Hydro | NPCC | Winter | 260.4 | 10.85 | 1 | 1 | 9135-Lack of water (hydro) | D1-Forced - Immediate | 500-Pumped Storage/Hydro
9135 | Lack of water (hydro) | External | Economic | D1 | Forced - Immediate | 2020 | Hydro | WA | 500 | Pumped Storage/Hydro | NPCC | Winter | 283.2 | 11.8 | 1 | 1 | 9135-Lack of water (hydro) | D1-Forced - Immediate | 500-Pumped Storage/Hydro
9135 | Lack of water (hydro) | External | Economic | D1 | Forced - Immediate | 2020 | Hydro | WA | 500 | Pumped Storage/Hydro | NPCC | Winter | 293.28 | 12.22 | 1 | 1 | 9135-Lack of water (hydro) | D1-Forced - Immediate | 500-Pumped Storage/Hydro
9135 | Lack of water (hydro) | External | Economic | D1 | Forced - Immediate | 2020 | Hydro | WA | 500 | Pumped Storage/Hydro | NPCC | Winter | 303.12 | 12.63 | 1 | 1 | 9135-Lack of water (hydro) | D1-Forced - Immediate | 500-Pumped Storage/Hydro
9135 | Lack of water (hydro) | External | Economic | D1 | Forced - Immediate | 2020 | Hydro | WA | 500 | Pumped Storage/Hydro | NPCC | Winter | 309.84 | 12.91 | 1 | 1 | 9135-Lack of water (hydro) | D1-Forced - Immediate | 500-Pumped Storage/Hydro
9135 | Lack of water (hydro) | External | Economic | D1 | Forced - Immediate | 2020 | Hydro | WA | 500 | Pumped Storage/Hydro | NPCC | Winter | 330 | 13.75 | 1 | 1 | 9135-Lack of water (hydro) | D1-Forced - Immediate | 500-Pumped Storage/Hydro
9135 | Lack of water (hydro) | External | Economic | D1 | Forced - Immediate | 2020 | Hydro | WA | 500 | Pumped Storage/Hydro | NPCC | Winter | 335.52 | 13.98 | 1 | 1 | 9135-Lack of water (hydro) | D1-Forced - Immediate | 500-Pumped Storage/Hydro
9135 | Lack of water (hydro) | External | Economic | D1 | Forced - Immediate | 2020 | Hydro | WA | 500 | Pumped Storage/Hydro | NPCC | Winter | 341.76 | 14.24 | 1 | 1 | 9135-Lack of water (hydro) | D1-Forced - Immediate | 500-Pumped Storage/Hydro
9135 | Lack of water (hydro) | External | Economic | D1 | Forced - Immediate | 2020 | Hydro | WA | 500 | Pumped Storage/Hydro | NPCC | Winter | 355.68 | 14.82 | 2 | 2 | 9135-Lack of water (hydro) | D1-Forced - Immediate | 500-Pumped Storage/Hydro
9135 | Lack of water (hydro) | External | Economic | D1 | Forced - Immediate | 2020 | Hydro | WA | 500 | Pumped Storage/Hydro | NPCC | Winter | 364.08 | 15.17 | 1 | 1 | 9135-Lack of water (hydro) | D1-Forced - Immediate | 500-Pumped Storage/Hydro
9135 | Lack of water (hydro) | External | Economic | D1 | Forced - Immediate | 2020 | Hydro | WA | 500 | Pumped Storage/Hydro | NPCC | Winter | 365.28 | 15.22 | 1 | 1 | 9135-Lack of water (hydro) | D1-Forced - Immediate | 500-Pumped Storage/Hydro
9135 | Lack of water (hydro) | External | Economic | D1 | Forced - Immediate | 2020 | Hydro | WA | 500 | Pumped Storage/Hydro | NPCC | Winter | 367.2 | 15.3 | 1 | 1 | 9135-Lack of water (hydro) | D1-Forced - Immediate | 500-Pumped Storage/Hydro
9135 | Lack of water (hydro) | External | Economic | D1 | Forced - Immediate | 2020 | Hydro | WA | 500 | Pumped Storage/Hydro | NPCC | Winter | 370.08 | 15.42 | 2 | 3 | 9135-Lack of water (hydro) | D1-Forced - Immediate | 500-Pumped Storage/Hydro
9135 | Lack of water (hydro) | External | Economic | D1 | Forced - Immediate | 2020 | Hydro | WA | 500 | Pumped Storage/Hydro | NPCC | Winter | 379.68 | 15.82 | 1 | 1 | 9135-Lack of water (hydro) | D1-Forced - Immediate | 500-Pumped Storage/Hydro
9135 | Lack of water (hydro) | External | Economic | D1 | Forced - Immediate | 2020 | Hydro | WA | 500 | Pumped Storage/Hydro | NPCC | Winter | 380.64 | 15.86 | 1 | 2 | 9135-Lack of water (hydro) | D1-Forced - Immediate | 500-Pumped Storage/Hydro
9135 | Lack of water (hydro) | External | Economic | D1 | Forced - Immediate | 2020 | Hydro | WA | 500 | Pumped Storage/Hydro | NPCC | Winter | 385.68 | 16.07 | 1 | 1 | 9135-Lack of water (hydro) | D1-Forced - Immediate | 500-Pumped Storage/Hydro
9135 | Lack of water (hydro) | External | Economic | D1 | Forced - Immediate | 2020 | Hydro | WA | 500 | Pumped Storage/Hydro | NPCC | Winter | 388.08 | 16.17 | 1 | 1 | 9135-Lack of water (hydro) | D1-Forced - Immediate | 500-Pumped Storage/Hydro
9135 | Lack of water (hydro) | External | Economic | D1 | Forced - Immediate | 2020 | Hydro | WA | 500 | Pumped Storage/Hydro | NPCC | Winter | 424.08 | 17.67 | 2 | 2 | 9135-Lack of water (hydro) | D1-Forced - Immediate | 500-Pumped Storage/Hydro
9135 | Lack of water (hydro) | External | Economic | D1 | Forced - Immediate | 2020 | Hydro | WA | 500 | Pumped Storage/Hydro | NPCC | Winter | 427.2 | 17.8 | 1 | 1 | 9135-Lack of water (hydro) | D1-Forced - Immediate | 500-Pumped Storage/Hydro
9135 | Lack of water (hydro) | External | Economic | D1 | Forced - Immediate | 2020 | Hydro | WA | 500 | Pumped Storage/Hydro | NPCC | Winter | 441.12 | 18.38 | 1 | 1 | 9135-Lack of water (hydro) | D1-Forced - Immediate | 500-Pumped Storage/Hydro
9135 | Lack of water (hydro) | External | Economic | D1 | Forced - Immediate | 2020 | Hydro | WA | 500 | Pumped Storage/Hydro | NPCC | Winter | 444.48 | 18.52 | 1 | 1 | 9135-Lack of water (hydro) | D1-Forced - Immediate | 500-Pumped Storage/Hydro
9135 | Lack of water (hydro) | External | Economic | D1 | Forced - Immediate | 2020 | Hydro | WA | 500 | Pumped Storage/Hydro | NPCC | Winter | 446.4 | 18.6 | 1 | 2 | 9135-Lack of water (hydro) | D1-Forced - Immediate | 500-Pumped Storage/Hydro
9135 | Lack of water (hydro) | External | Economic | D1 | Forced - Immediate | 2020 | Hydro | WA | 500 | Pumped Storage/Hydro | NPCC | Winter | 460.08 | 19.17 | 1 | 1 | 9135-Lack of water (hydro) | D1-Forced - Immediate | 500-Pumped Storage/Hydro
9135 | Lack of water (hydro) | External | Economic | D1 | Forced - Immediate | 2020 | Hydro | WA | 500 | Pumped Storage/Hydro | NPCC | Winter | 475.2 | 19.8 | 1 | 1 | 9135-Lack of water (hydro) | D1-Forced - Immediate | 500-Pumped Storage/Hydro
9135 | Lack of water (hydro) | External | Economic | D1 | Forced - Immediate | 2020 | Hydro | WA | 500 | Pumped Storage/Hydro | NPCC | Winter | 521.04 | 21.71 | 1 | 1 | 9135-Lack of water (hydro) | D1-Forced - Immediate | 500-Pumped Storage/Hydro
9135 | Lack of water (hydro) | External | Economic | U1 | Forced - Immediate | 2020 | Hydro | WA | 500 | Pumped Storage/Hydro | MRO | Off-Peak | 83.7333 | 32 | 2 | 2 | 9135-Lack of water (hydro) | U1-Forced - Immediate | 500-Pumped Storage/Hydro
9135 | Lack of water (hydro) | External | Economic | U1 | Forced - Immediate | 2020 | Hydro | WA | 500 | Pumped Storage/Hydro | MRO | Off-Peak | 192 | 32 | 1 | 1 | 9135-Lack of water (hydro) | U1-Forced - Immediate | 500-Pumped Storage/Hydro
9135 | Lack of water (hydro) | External | Economic | U1 | Forced - Immediate | 2020 | Hydro | WA | 500 | Pumped Storage/Hydro | NPCC | Off-Peak | 255.4167 | 25 | 1 | 1 | 9135-Lack of water (hydro) | U1-Forced - Immediate | 500-Pumped Storage/Hydro
9135 | Lack of water (hydro) | External | Economic | U1 | Forced - Immediate | 2020 | Hydro | WA | 500 | Pumped Storage/Hydro | NPCC | Off-Peak | 323.75 | 25 | 1 | 1 | 9135-Lack of water (hydro) | U1-Forced - Immediate | 500-Pumped Storage/Hydro
9135 | Lack of water (hydro) | External | Economic | U1 | Forced - Immediate | 2020 | Hydro | WA | 500 | Pumped Storage/Hydro | NPCC | Off-Peak | 999.5833 | 25 | 1 | 1 | 9135-Lack of water (hydro) | U1-Forced - Immediate | 500-Pumped Storage/Hydro
9135 | Lack of water (hydro) | External | Economic | U1 | Forced - Immediate | 2020 | Hydro | WA | 500 | Pumped Storage/Hydro | NPCC | Off-Peak | 1698.75 | 25 | 1 | 1 | 9135-Lack of water (hydro) | U1-Forced - Immediate | 500-Pumped Storage/Hydro
9135 | Lack of water (hydro) | External | Economic | U1 | Forced - Immediate | 2020 | Hydro | WA | 500 | Pumped Storage/Hydro | NPCC | Summer | 298.75 | 25 | 1 | 1 | 9135-Lack of water (hydro) | U1-Forced - Immediate | 500-Pumped Storage/Hydro
9135 | Lack of water (hydro) | External | Economic | U1 | Forced - Immediate | 2020 | Hydro | WA | 500 | Pumped Storage/Hydro | NPCC | Summer | 326.6667 | 25 | 1 | 1 | 9135-Lack of water (hydro) | U1-Forced - Immediate | 500-Pumped Storage/Hydro
9135 | Lack of water (hydro) | External | Economic | U1 | Forced - Immediate | 2020 | Hydro | WA | 500 | Pumped Storage/Hydro | NPCC | Summer | 374 | 22 | 1 | 1 | 9135-Lack of water (hydro) | U1-Forced - Immediate | 500-Pumped Storage/Hydro
9135 | Lack of water (hydro) | External | Economic | U1 | Forced - Immediate | 2020 | Hydro | WA | 500 | Pumped Storage/Hydro | NPCC | Summer | 473.3333 | 25 | 1 | 1 | 9135-Lack of water (hydro) | U1-Forced - Immediate | 500-Pumped Storage/Hydro
9135 | Lack of water (hydro) | External | Economic | U1 | Forced - Immediate | 2020 | Hydro | WA | 500 | Pumped Storage/Hydro | NPCC | Summer | 878.5333 | 22 | 1 | 1 | 9135-Lack of water (hydro) | U1-Forced - Immediate | 500-Pumped Storage/Hydro
9135 | Lack of water (hydro) | External | Economic | U1 | Forced - Immediate | 2020 | Hydro | WA | 500 | Pumped Storage/Hydro | NPCC | Summer | 974.5833 | 25 | 1 | 1 | 9135-Lack of water (hydro) | U1-Forced - Immediate | 500-Pumped Storage/Hydro
9135 | Lack of water (hydro) | External | Economic | U1 | Forced - Immediate | 2020 | Hydro | WA | 500 | Pumped Storage/Hydro | NPCC | Summer | 1137.9166 | 25 | 1 | 1 | 9135-Lack of water (hydro) | U1-Forced - Immediate | 500-Pumped Storage/Hydro
9135 | Lack of water (hydro) | External | Economic | U1 | Forced - Immediate | 2020 | Hydro | WA | 500 | Pumped Storage/Hydro | NPCC | Summer | 1600.4166 | 25 | 1 | 1 | 9135-Lack of water (hydro) | U1-Forced - Immediate | 500-Pumped Storage/Hydro
9135 | Lack of water (hydro) | External | Economic | U1 | Forced - Immediate | 2020 | Hydro | WA | 500 | Pumped Storage/Hydro | NPCC | Summer | 1649.1666 | 25 | 1 | 1 | 9135-Lack of water (hydro) | U1-Forced - Immediate | 500-Pumped Storage/Hydro
9135 | Lack of water (hydro) | External | Economic | U1 | Forced - Immediate | 2020 | Hydro | WA | 500 | Pumped Storage/Hydro | NPCC | Summer | 2825.8333 | 25 | 1 | 1 | 9135-Lack of water (hydro) | U1-Forced - Immediate | 500-Pumped Storage/Hydro
9135 | Lack of water (hydro) | External | Economic | U1 | Forced - Immediate | 2020 | Hydro | WA | 500 | Pumped Storage/Hydro | NPCC | Summer | 7214.9 | 22 | 1 | 1 | 9135-Lack of water (hydro) | U1-Forced - Immediate | 500-Pumped Storage/Hydro
9135 | Lack of water (hydro) | External | Economic | U1 | Forced - Immediate | 2020 | Hydro | WA | 500 | Pumped Storage/Hydro | NPCC | Summer | 7244.9283 | 27.67 | 2 | 2 | 9135-Lack of water (hydro) | U1-Forced - Immediate | 500-Pumped Storage/Hydro
9135 | Lack of water (hydro) | External | Economic | U1 | Forced - Immediate | 2020 | Hydro | WA | 500 | Pumped Storage/Hydro | NPCC | Winter | 251.25 | 25 | 1 | 2 | 9135-Lack of water (hydro) | U1-Forced - Immediate | 500-Pumped Storage/Hydro
9135 | Lack of water (hydro) | External | Economic | U1 | Forced - Immediate | 2020 | Hydro | WA | 500 | Pumped Storage/Hydro | NPCC | Winter | 449.1667 | 25 | 1 | 1 | 9135-Lack of water (hydro) | U1-Forced - Immediate | 500-Pumped Storage/Hydro
9135 | Lack of water (hydro) | External | Economic | U1 | Forced - Immediate | 2020 | Hydro | WA | 500 | Pumped Storage/Hydro | NPCC | Winter | 1623.75 | 25 | 1 | 1 | 9135-Lack of water (hydro) | U1-Forced - Immediate | 500-Pumped Storage/Hydro
9135 | Lack of water (hydro) | External | Economic | D1 | Forced - Immediate | 2020 | Hydro | WA | 500 | Pumped Storage/Hydro | NPCC | Off-Peak | 4.08 | 0.17 | 1 | 2 | 9135-Lack of water (hydro) | D1-Forced - Immediate | 500-Pumped Storage/Hydro
9135 | Lack of water (hydro) | External | Economic | D1 | Forced - Immediate | 2020 | Hydro | WA | 500 | Pumped Storage/Hydro | NPCC | Off-Peak | 6.24 | 0.26 | 2 | 2 | 9135-Lack of water (hydro) | D1-Forced - Immediate | 500-Pumped Storage/Hydro
9135 | Lack of water (hydro) | External | Economic | D1 | Forced - Immediate | 2020 | Hydro | WA | 500 | Pumped Storage/Hydro | NPCC | Off-Peak | 6.72 | 0.28 | 1 | 1 | 9135-Lack of water (hydro) | D1-Forced - Immediate | 500-Pumped Storage/Hydro
9135 | Lack of water (hydro) | External | Economic | D1 | Forced - Immediate | 2020 | Hydro | WA | 500 | Pumped Storage/Hydro | NPCC | Off-Peak | 10.56 | 0.44 | 1 | 1 | 9135-Lack of water (hydro) | D1-Forced - Immediate | 500-Pumped Storage/Hydro
9135 | Lack of water (hydro) | External | Economic | D1 | Forced - Immediate | 2020 | Hydro | WA | 500 | Pumped Storage/Hydro | NPCC | Off-Peak | 11.28 | 0.47 | 1 | 1 | 9135-Lack of water (hydro) | D1-Forced - Immediate | 500-Pumped Storage/Hydro
9135 | Lack of water (hydro) | External | Economic | D1 | Forced - Immediate | 2020 | Hydro | WA | 500 | Pumped Storage/Hydro | NPCC | Off-Peak | 13.44 | 0.56 | 1 | 1 | 9135-Lack of water (hydro) | D1-Forced - Immediate | 500-Pumped Storage/Hydro
9135 | Lack of water (hydro) | External | Economic | D1 | Forced - Immediate | 2020 | Hydro | WA | 500 | Pumped Storage/Hydro | NPCC | Off-Peak | 14.16 | 0.59 | 1 | 1 | 9135-Lack of water (hydro) | D1-Forced - Immediate | 500-Pumped Storage/Hydro
9135 | Lack of water (hydro) | External | Economic | D1 | Forced - Immediate | 2020 | Hydro | WA | 500 | Pumped Storage/Hydro | NPCC | Off-Peak | 15.6 | 0.65 | 1 | 1 | 9135-Lack of water (hydro) | D1-Forced - Immediate | 500-Pumped Storage/Hydro
9135 | Lack of water (hydro) | External | Economic | D1 | Forced - Immediate | 2020 | Hydro | WA | 500 | Pumped Storage/Hydro | NPCC | Off-Peak | 20.16 | 0.84 | 2 | 2 | 9135-Lack of water (hydro) | D1-Forced - Immediate | 500-Pumped Storage/Hydro
9135 | Lack of water (hydro) | External | Economic | D1 | Forced - Immediate | 2020 | Hydro | WA | 500 | Pumped Storage/Hydro | NPCC | Off-Peak | 24.96 | 1.04 | 1 | 1 | 9135-Lack of water (hydro) | D1-Forced - Immediate | 500-Pumped Storage/Hydro
9135 | Lack of water (hydro) | External | Economic | D1 | Forced - Immediate | 2020 | Hydro | WA | 500 | Pumped Storage/Hydro | NPCC | Off-Peak | 39.36 | 1.64 | 2 | 2 | 9135-Lack of water (hydro) | D1-Forced - Immediate | 500-Pumped Storage/Hydro
9135 | Lack of water (hydro) | External | Economic | D1 | Forced - Immediate | 2020 | Hydro | WA | 500 | Pumped Storage/Hydro | NPCC | Off-Peak | 47.04 | 1.96 | 1 | 1 | 9135-Lack of water (hydro) | D1-Forced - Immediate | 500-Pumped Storage/Hydro
9135 | Lack of water (hydro) | External | Economic | D1 | Forced - Immediate | 2020 | Hydro | WA | 500 | Pumped Storage/Hydro | NPCC | Off-Peak | 54.96 | 2.29 | 2 | 2 | 9135-Lack of water (hydro) | D1-Forced - Immediate | 500-Pumped Storage/Hydro
9135 | Lack of water (hydro) | External | Economic | D1 | Forced - Immediate | 2020 | Hydro | WA | 500 | Pumped Storage/Hydro | NPCC | Off-Peak | 58.56 | 2.44 | 2 | 2 | 9135-Lack of water (hydro) | D1-Forced - Immediate | 500-Pumped Storage/Hydro
9135 | Lack of water (hydro) | External | Economic | D1 | Forced - Immediate | 2020 | Hydro | WA | 500 | Pumped Storage/Hydro | NPCC | Off-Peak | 67.68 | 2.82 | 1 | 1 | 9135-Lack of water (hydro) | D1-Forced - Immediate | 500-Pumped Storage/Hydro
9135 | Lack of water (hydro) | External | Economic | D1 | Forced - Immediate | 2020 | Hydro | WA | 500 | Pumped Storage/Hydro | NPCC | Off-Peak | 75.36 | 3.14 | 1 | 1 | 9135-Lack of water (hydro) | D1-Forced - Immediate | 500-Pumped Storage/Hydro
9135 | Lack of water (hydro) | External | Economic | D1 | Forced - Immediate | 2020 | Hydro | WA | 500 | Pumped Storage/Hydro | NPCC | Off-Peak | 91.2 | 3.8 | 1 | 1 | 9135-Lack of water (hydro) | D1-Forced - Immediate | 500-Pumped Storage/Hydro
9135 | Lack of water (hydro) | External | Economic | D1 | Forced - Immediate | 2020 | Hydro | WA | 500 | Pumped Storage/Hydro | NPCC | Off-Peak | 102.48 | 4.27 | 1 | 1 | 9135-Lack of water (hydro) | D1-Forced - Immediate | 500-Pumped Storage/Hydro
9135 | Lack of water (hydro) | External | Economic | D1 | Forced - Immediate | 2020 | Hydro | WA | 500 | Pumped Storage/Hydro | NPCC | Off-Peak | 103.2 | 4.3 | 1 | 1 | 9135-Lack of water (hydro) | D1-Forced - Immediate | 500-Pumped Storage/Hydro
9135 | Lack of water (hydro) | External | Economic | D1 | Forced - Immediate | 2020 | Hydro | WA | 500 | Pumped Storage/Hydro | NPCC | Off-Peak | 105.6 | 4.4 | 1 | 1 | 9135-Lack of water (hydro) | D1-Forced - Immediate | 500-Pumped Storage/Hydro
9135 | Lack of water (hydro) | External | Economic | D1 | Forced - Immediate | 2020 | Hydro | WA | 500 | Pumped Storage/Hydro | NPCC | Off-Peak | 106.56 | 4.44 | 1 | 1 | 9135-Lack of water (hydro) | D1-Forced - Immediate | 500-Pumped Storage/Hydro
9135 | Lack of water (hydro) | External | Economic | D1 | Forced - Immediate | 2020 | Hydro | WA | 500 | Pumped Storage/Hydro | NPCC | Off-Peak | 109.92 | 4.58 | 1 | 1 | 9135-Lack of water (hydro) | D1-Forced - Immediate | 500-Pumped Storage/Hydro
9135 | Lack of water (hydro) | External | Economic | D1 | Forced - Immediate | 2020 | Hydro | WA | 500 | Pumped Storage/Hydro | NPCC | Off-Peak | 112.08 | 4.67 | 1 | 1 | 9135-Lack of water (hydro) | D1-Forced - Immediate | 500-Pumped Storage/Hydro
9135 | Lack of water (hydro) | External | Economic | D1 | Forced - Immediate | 2020 | Hydro | WA | 500 | Pumped Storage/Hydro | NPCC | Off-Peak | 130.32 | 5.43 | 1 | 1 | 9135-Lack of water (hydro) | D1-Forced - Immediate | 500-Pumped Storage/Hydro
9135 | Lack of water (hydro) | External | Economic | D1 | Forced - Immediate | 2020 | Hydro | WA | 500 | Pumped Storage/Hydro | NPCC | Off-Peak | 152.88 | 6.37 | 1 | 1 | 9135-Lack of water (hydro) | D1-Forced - Immediate | 500-Pumped Storage/Hydro
9135 | Lack of water (hydro) | External | Economic | D1 | Forced - Immediate | 2020 | Hydro | WA | 500 | Pumped Storage/Hydro | NPCC | Off-Peak | 186.48 | 7.77 | 1 | 1 | 9135-Lack of water (hydro) | D1-Forced - Immediate | 500-Pumped Storage/Hydro
9135 | Lack of water (hydro) | External | Economic | D1 | Forced - Immediate | 2020 | Hydro | WA | 500 | Pumped Storage/Hydro | NPCC | Off-Peak | 201.36 | 8.39 | 1 | 1 | 9135-Lack of water (hydro) | D1-Forced - Immediate | 500-Pumped Storage/Hydro
9135 | Lack of water (hydro) | External | Economic | D1 | Forced - Immediate | 2020 | Hydro | WA | 500 | Pumped Storage/Hydro | NPCC | Off-Peak | 203.52 | 8.48 | 1 | 1 | 9135-Lack of water (hydro) | D1-Forced - Immediate | 500-Pumped Storage/Hydro
9135 | Lack of water (hydro) | External | Economic | D1 | Forced - Immediate | 2020 | Hydro | WA | 500 | Pumped Storage/Hydro | NPCC | Off-Peak | 208.56 | 8.69 | 1 | 1 | 9135-Lack of water (hydro) | D1-Forced - Immediate | 500-Pumped Storage/Hydro
9135 | Lack of water (hydro) | External | Economic | D1 | Forced - Immediate | 2020 | Hydro | WA | 500 | Pumped Storage/Hydro | NPCC | Off-Peak | 229.44 | 9.56 | 1 | 1 | 9135-Lack of water (hydro) | D1-Forced - Immediate | 500-Pumped Storage/Hydro
9135 | Lack of water (hydro) | External | Economic | D1 | Forced - Immediate | 2020 | Hydro | WA | 500 | Pumped Storage/Hydro | NPCC | Off-Peak | 234.48 | 9.77 | 1 | 3 | 9135-Lack of water (hydro) | D1-Forced - Immediate | 500-Pumped Storage/Hydro
9135 | Lack of water (hydro) | External | Economic | D1 | Forced - Immediate | 2020 | Hydro | WA | 500 | Pumped Storage/Hydro | NPCC | Off-Peak | 236.64 | 9.86 | 1 | 1 | 9135-Lack of water (hydro) | D1-Forced - Immediate | 500-Pumped Storage/Hydro
9135 | Lack of water (hydro) | External | Economic | D1 | Forced - Immediate | 2020 | Hydro | WA | 500 | Pumped Storage/Hydro | NPCC | Off-Peak | 243.6 | 10.15 | 1 | 1 | 9135-Lack of water (hydro) | D1-Forced - Immediate | 500-Pumped Storage/Hydro
9135 | Lack of water (hydro) | External | Economic | D1 | Forced - Immediate | 2020 | Hydro | WA | 500 | Pumped Storage/Hydro | NPCC | Off-Peak | 244.32 | 10.18 | 2 | 2 | 9135-Lack of water (hydro) | D1-Forced - Immediate | 500-Pumped Storage/Hydro
9135 | Lack of water (hydro) | External | Economic | D1 | Forced - Immediate | 2020 | Hydro | WA | 500 | Pumped Storage/Hydro | NPCC | Off-Peak | 257.04 | 10.71 | 1 | 1 | 9135-Lack of water (hydro) | D1-Forced - Immediate | 500-Pumped Storage/Hydro
9135 | Lack of water (hydro) | External | Economic | D1 | Forced - Immediate | 2020 | Hydro | WA | 500 | Pumped Storage/Hydro | NPCC | Off-Peak | 261.12 | 10.88 | 1 | 1 | 9135-Lack of water (hydro) | D1-Forced - Immediate | 500-Pumped Storage/Hydro
9135 | Lack of water (hydro) | External | Economic | D1 | Forced - Immediate | 2020 | Hydro | WA | 500 | Pumped Storage/Hydro | NPCC | Off-Peak | 266.88 | 11.12 | 1 | 1 | 9135-Lack of water (hydro) | D1-Forced - Immediate | 500-Pumped Storage/Hydro
9135 | Lack of water (hydro) | External | Economic | D1 | Forced - Immediate | 2020 | Hydro | WA | 500 | Pumped Storage/Hydro | NPCC | Off-Peak | 281.28 | 11.72 | 1 | 1 | 9135-Lack of water (hydro) | D1-Forced - Immediate | 500-Pumped Storage/Hydro
9135 | Lack of water (hydro) | External | Economic | D1 | Forced - Immediate | 2020 | Hydro | WA | 500 | Pumped Storage/Hydro | NPCC | Off-Peak | 282.24 | 11.76 | 2 | 2 | 9135-Lack of water (hydro) | D1-Forced - Immediate | 500-Pumped Storage/Hydro
9135 | Lack of water (hydro) | External | Economic | D1 | Forced - Immediate | 2020 | Hydro | WA | 500 | Pumped Storage/Hydro | NPCC | Off-Peak | 287.28 | 11.97 | 1 | 1 | 9135-Lack of water (hydro) | D1-Forced - Immediate | 500-Pumped Storage/Hydro
9135 | Lack of water (hydro) | External | Economic | D1 | Forced - Immediate | 2020 | Hydro | WA | 500 | Pumped Storage/Hydro | NPCC | Off-Peak | 290.4 | 12.1 | 1 | 1 | 9135-Lack of water (hydro) | D1-Forced - Immediate | 500-Pumped Storage/Hydro
9135 | Lack of water (hydro) | External | Economic | D1 | Forced - Immediate | 2020 | Hydro | WA | 500 | Pumped Storage/Hydro | NPCC | Off-Peak | 300.48 | 12.52 | 1 | 1 | 9135-Lack of water (hydro) | D1-Forced - Immediate | 500-Pumped Storage/Hydro
9135 | Lack of water (hydro) | External | Economic | D1 | Forced - Immediate | 2020 | Hydro | WA | 500 | Pumped Storage/Hydro | NPCC | Off-Peak | 300.72 | 12.53 | 1 | 1 | 9135-Lack of water (hydro) | D1-Forced - Immediate | 500-Pumped Storage/Hydro
9135 | Lack of water (hydro) | External | Economic | D1 | Forced - Immediate | 2020 | Hydro | WA | 500 | Pumped Storage/Hydro | NPCC | Off-Peak | 303.12 | 12.63 | 1 | 1 | 9135-Lack of water (hydro) | D1-Forced - Immediate | 500-Pumped Storage/Hydro
9135 | Lack of water (hydro) | External | Economic | D1 | Forced - Immediate | 2020 | Hydro | WA | 500 | Pumped Storage/Hydro | NPCC | Off-Peak | 311.28 | 12.97 | 2 | 2 | 9135-Lack of water (hydro) | D1-Forced - Immediate | 500-Pumped Storage/Hydro
9135 | Lack of water (hydro) | External | Economic | D1 | Forced - Immediate | 2020 | Hydro | WA | 500 | Pumped Storage/Hydro | NPCC | Off-Peak | 313.44 | 13.06 | 2 | 2 | 9135-Lack of water (hydro) | D1-Forced - Immediate | 500-Pumped Storage/Hydro
9135 | Lack of water (hydro) | External | Economic | D1 | Forced - Immediate | 2020 | Hydro | WA | 500 | Pumped Storage/Hydro | NPCC | Off-Peak | 313.68 | 13.07 | 2 | 3 | 9135-Lack of water (hydro) | D1-Forced - Immediate | 500-Pumped Storage/Hydro
9135 | Lack of water (hydro) | External | Economic | D1 | Forced - Immediate | 2020 | Hydro | WA | 500 | Pumped Storage/Hydro | NPCC | Off-Peak | 324.24 | 13.51 | 1 | 1 | 9135-Lack of water (hydro) | D1-Forced - Immediate | 500-Pumped Storage/Hydro
9135 | Lack of water (hydro) | External | Economic | D1 | Forced - Immediate | 2020 | Hydro | WA | 500 | Pumped Storage/Hydro | NPCC | Off-Peak | 332.88 | 13.87 | 1 | 1 | 9135-Lack of water (hydro) | D1-Forced - Immediate | 500-Pumped Storage/Hydro
9135 | Lack of water (hydro) | External | Economic | D1 | Forced - Immediate | 2020 | Hydro | WA | 500 | Pumped Storage/Hydro | NPCC | Off-Peak | 334.32 | 13.93 | 1 | 1 | 9135-Lack of water (hydro) | D1-Forced - Immediate | 500-Pumped Storage/Hydro
9135 | Lack of water (hydro) | External | Economic | D1 | Forced - Immediate | 2020 | Hydro | WA | 500 | Pumped Storage/Hydro | NPCC | Off-Peak | 347.04 | 14.46 | 1 | 1 | 9135-Lack of water (hydro) | D1-Forced - Immediate | 500-Pumped Storage/Hydro
9135 | Lack of water (hydro) | External | Economic | D1 | Forced - Immediate | 2020 | Hydro | WA | 500 | Pumped Storage/Hydro | NPCC | Off-Peak | 370.8 | 15.45 | 2 | 2 | 9135-Lack of water (hydro) | D1-Forced - Immediate | 500-Pumped Storage/Hydro
9135 | Lack of water (hydro) | External | Economic | D1 | Forced - Immediate | 2020 | Hydro | WA | 500 | Pumped Storage/Hydro | NPCC | Off-Peak | 377.76 | 15.74 | 1 | 1 | 9135-Lack of water (hydro) | D1-Forced - Immediate | 500-Pumped Storage/Hydro
9135 | Lack of water (hydro) | External | Economic | D1 | Forced - Immediate | 2020 | Hydro | WA | 500 | Pumped Storage/Hydro | NPCC | Off-Peak | 384.48 | 16.02 | 1 | 1 | 9135-Lack of water (hydro) | D1-Forced - Immediate | 500-Pumped Storage/Hydro
9135 | Lack of water (hydro) | External | Economic | D1 | Forced - Immediate | 2020 | Hydro | WA | 500 | Pumped Storage/Hydro | NPCC | Off-Peak | 385.92 | 16.08 | 1 | 1 | 9135-Lack of water (hydro) | D1-Forced - Immediate | 500-Pumped Storage/Hydro
9135 | Lack of water (hydro) | External | Economic | D1 | Forced - Immediate | 2020 | Hydro | WA | 500 | Pumped Storage/Hydro | NPCC | Off-Peak | 386.4 | 16.1 | 1 | 1 | 9135-Lack of water (hydro) | D1-Forced - Immediate | 500-Pumped Storage/Hydro
9135 | Lack of water (hydro) | External | Economic | D1 | Forced - Immediate | 2020 | Hydro | WA | 500 | Pumped Storage/Hydro | NPCC | Off-Peak | 390.24 | 16.26 | 1 | 1 | 9135-Lack of water (hydro) | D1-Forced - Immediate | 500-Pumped Storage/Hydro
9135 | Lack of water (hydro) | External | Economic | D1 | Forced - Immediate | 2020 | Hydro | WA | 500 | Pumped Storage/Hydro | NPCC | Off-Peak | 393.6 | 16.4 | 1 | 1 | 9135-Lack of water (hydro) | D1-Forced - Immediate | 500-Pumped Storage/Hydro
9135 | Lack of water (hydro) | External | Economic | D1 | Forced - Immediate | 2020 | Hydro | WA | 500 | Pumped Storage/Hydro | NPCC | Off-Peak | 395.28 | 16.47 | 2 | 2 | 9135-Lack of water (hydro) | D1-Forced - Immediate | 500-Pumped Storage/Hydro
9135 | Lack of water (hydro) | External | Economic | D1 | Forced - Immediate | 2020 | Hydro | WA | 500 | Pumped Storage/Hydro | NPCC | Off-Peak | 397.92 | 16.58 | 1 | 1 | 9135-Lack of water (hydro) | D1-Forced - Immediate | 500-Pumped Storage/Hydro
9135 | Lack of water (hydro) | External | Economic | D1 | Forced - Immediate | 2020 | Hydro | WA | 500 | Pumped Storage/Hydro | NPCC | Off-Peak | 399.36 | 16.64 | 1 | 1 | 9135-Lack of water (hydro) | D1-Forced - Immediate | 500-Pumped Storage/Hydro
9135 | Lack of water (hydro) | External | Economic | D1 | Forced - Immediate | 2020 | Hydro | WA | 500 | Pumped Storage/Hydro | NPCC | Off-Peak | 400.56 | 16.69 | 1 | 1 | 9135-Lack of water (hydro) | D1-Forced - Immediate | 500-Pumped Storage/Hydro
9135 | Lack of water (hydro) | External | Economic | D1 | Forced - Immediate | 2020 | Hydro | WA | 500 | Pumped Storage/Hydro | NPCC | Off-Peak | 432.96 | 18.04 | 1 | 1 | 9135-Lack of water (hydro) | D1-Forced - Immediate | 500-Pumped Storage/Hydro
9135 | Lack of water (hydro) | External | Economic | D1 | Forced - Immediate | 2020 | Hydro | WA | 500 | Pumped Storage/Hydro | NPCC | Off-Peak | 436.32 | 18.18 | 1 | 1 | 9135-Lack of water (hydro) | D1-Forced - Immediate | 500-Pumped Storage/Hydro
9135 | Lack of water (hydro) | External | Economic | D1 | Forced - Immediate | 2020 | Hydro | WA | 500 | Pumped Storage/Hydro | NPCC | Off-Peak | 439.68 | 18.32 | 1 | 1 | 9135-Lack of water (hydro) | D1-Forced - Immediate | 500-Pumped Storage/Hydro
9135 | Lack of water (hydro) | External | Economic | D1 | Forced - Immediate | 2020 | Hydro | WA | 500 | Pumped Storage/Hydro | NPCC | Off-Peak | 457.2 | 19.05 | 2 | 2 | 9135-Lack of water (hydro) | D1-Forced - Immediate | 500-Pumped Storage/Hydro
9135 | Lack of water (hydro) | External | Economic | D1 | Forced - Immediate | 2020 | Hydro | WA | 500 | Pumped Storage/Hydro | NPCC | Off-Peak | 459.12 | 19.13 | 2 | 2 | 9135-Lack of water (hydro) | D1-Forced - Immediate | 500-Pumped Storage/Hydro
9135 | Lack of water (hydro) | External | Economic | D1 | Forced - Immediate | 2020 | Hydro | WA | 500 | Pumped Storage/Hydro | NPCC | Off-Peak | 462.48 | 19.27 | 2 | 2 | 9135-Lack of water (hydro) | D1-Forced - Immediate | 500-Pumped Storage/Hydro
9135 | Lack of water (hydro) | External | Economic | D1 | Forced - Immediate | 2020 | Hydro | WA | 500 | Pumped Storage/Hydro | NPCC | Off-Peak | 463.92 | 19.33 | 1 | 2 | 9135-Lack of water (hydro) | D1-Forced - Immediate | 500-Pumped Storage/Hydro
9135 | Lack of water (hydro) | External | Economic | D1 | Forced - Immediate | 2020 | Hydro | WA | 500 | Pumped Storage/Hydro | NPCC | Off-Peak | 468.72 | 19.53 | 1 | 1 | 9135-Lack of water (hydro) | D1-Forced - Immediate | 500-Pumped Storage/Hydro
9135 | Lack of water (hydro) | External | Economic | D1 | Forced - Immediate | 2020 | Hydro | WA | 500 | Pumped Storage/Hydro | NPCC | Off-Peak | 470.4 | 19.6 | 1 | 1 | 9135-Lack of water (hydro) | D1-Forced - Immediate | 500-Pumped Storage/Hydro
9135 | Lack of water (hydro) | External | Economic | D1 | Forced - Immediate | 2020 | Hydro | WA | 500 | Pumped Storage/Hydro | NPCC | Off-Peak | 471.36 | 19.64 | 1 | 1 | 9135-Lack of water (hydro) | D1-Forced - Immediate | 500-Pumped Storage/Hydro
9135 | Lack of water (hydro) | External | Economic | D1 | Forced - Immediate | 2020 | Hydro | WA | 500 | Pumped Storage/Hydro | NPCC | Off-Peak | 472.32 | 19.68 | 1 | 1 | 9135-Lack of water (hydro) | D1-Forced - Immediate | 500-Pumped Storage/Hydro
9135 | Lack of water (hydro) | External | Economic | D1 | Forced - Immediate | 2020 | Hydro | WA | 500 | Pumped Storage/Hydro | NPCC | Off-Peak | 475.68 | 19.82 | 1 | 1 | 9135-Lack of water (hydro) | D1-Forced - Immediate | 500-Pumped Storage/Hydro
9135 | Lack of water (hydro) | External | Economic | D1 | Forced - Immediate | 2020 | Hydro | WA | 500 | Pumped Storage/Hydro | NPCC | Off-Peak | 483.84 | 20.16 | 1 | 1 | 9135-Lack of water (hydro) | D1-Forced - Immediate | 500-Pumped Storage/Hydro
9135 | Lack of water (hydro) | External | Economic | D1 | Forced - Immediate | 2020 | Hydro | WA | 500 | Pumped Storage/Hydro | NPCC | Off-Peak | 491.52 | 20.48 | 1 | 1 | 9135-Lack of water (hydro) | D1-Forced - Immediate | 500-Pumped Storage/Hydro
9135 | Lack of water (hydro) | External | Economic | D1 | Forced - Immediate | 2020 | Hydro | WA | 500 | Pumped Storage/Hydro | NPCC | Off-Peak | 558 | 23.25 | 1 | 1 | 9135-Lack of water (hydro) | D1-Forced - Immediate | 500-Pumped Storage/Hydro
9135 | Lack of water (hydro) | External | Economic | D1 | Forced - Immediate | 2020 | Hydro | WA | 500 | Pumped Storage/Hydro | NPCC | Off-Peak | 571.68 | 23.82 | 1 | 1 | 9135-Lack of water (hydro) | D1-Forced - Immediate | 500-Pumped Storage/Hydro
9135 | Lack of water (hydro) | External | Economic | D1 | Forced - Immediate | 2020 | Hydro | WA | 500 | Pumped Storage/Hydro | NPCC | Off-Peak | 580.08 | 24.17 | 1 | 2 | 9135-Lack of water (hydro) | D1-Forced - Immediate | 500-Pumped Storage/Hydro
9135 | Lack of water (hydro) | External | Economic | D1 | Forced - Immediate | 2020 | Hydro | WA | 500 | Pumped Storage/Hydro | NPCC | Off-Peak | 595.44 | 24.81 | 1 | 1 | 9135-Lack of water (hydro) | D1-Forced - Immediate | 500-Pumped Storage/Hydro
9135 | Lack of water (hydro) | External | Economic | D1 | Forced - Immediate | 2020 | Hydro | WA | 500 | Pumped Storage/Hydro | NPCC | Off-Peak | 609.36 | 25.39 | 1 | 1 | 9135-Lack of water (hydro) | D1-Forced - Immediate | 500-Pumped Storage/Hydro
9135 | Lack of water (hydro) | External | Economic | D1 | Forced - Immediate | 2020 | Hydro | WA | 500 | Pumped Storage/Hydro | NPCC | Off-Peak | 624 | 26 | 1 | 1 | 9135-Lack of water (hydro) | D1-Forced - Immediate | 500-Pumped Storage/Hydro
9135 | Lack of water (hydro) | External | Economic | D1 | Forced - Immediate | 2020 | Hydro | WA | 500 | Pumped Storage/Hydro | NPCC | Off-Peak | 637.68 | 26.57 | 1 | 2 | 9135-Lack of water (hydro) | D1-Forced - Immediate | 500-Pumped Storage/Hydro
9135 | Lack of water (hydro) | External | Economic | D1 | Forced - Immediate | 2020 | Hydro | WA | 500 | Pumped Storage/Hydro | NPCC | Off-Peak | 649.2 | 27.05 | 1 | 1 | 9135-Lack of water (hydro) | D1-Forced - Immediate | 500-Pumped Storage/Hydro
9135 | Lack of water (hydro) | External | Economic | D1 | Forced - Immediate | 2020 | Hydro | WA | 500 | Pumped Storage/Hydro | NPCC | Off-Peak | 689.76 | 28.74 | 1 | 1 | 9135-Lack of water (hydro) | D1-Forced - Immediate | 500-Pumped Storage/Hydro
9135 | Lack of water (hydro) | External | Economic | D1 | Forced - Immediate | 2020 | Hydro | WA | 500 | Pumped Storage/Hydro | NPCC | Off-Peak | 691.92 | 28.83 | 1 | 1 | 9135-Lack of water (hydro) | D1-Forced - Immediate | 500-Pumped Storage/Hydro
9135 | Lack of water (hydro) | External | Economic | D1 | Forced - Immediate | 2020 | Hydro | WA | 500 | Pumped Storage/Hydro | NPCC | Off-Peak | 768 | 32 | 1 | 1 | 9135-Lack of water (hydro) | D1-Forced - Immediate | 500-Pumped Storage/Hydro
9135 | Lack of water (hydro) | External | Economic | D1 | Forced - Immediate | 2020 | Hydro | WA | 500 | Pumped Storage/Hydro | NPCC | Off-Peak | 778.32 | 32.43 | 1 | 2 | 9135-Lack of water (hydro) | D1-Forced - Immediate | 500-Pumped Storage/Hydro
9135 | Lack of water (hydro) | External | Economic | D1 | Forced - Immediate | 2020 | Hydro | WA | 500 | Pumped Storage/Hydro | NPCC | Off-Peak | 791.52 | 32.98 | 1 | 1 | 9135-Lack of water (hydro) | D1-Forced - Immediate | 500-Pumped Storage/Hydro
9135 | Lack of water (hydro) | External | Economic | D1 | Forced - Immediate | 2020 | Hydro | WA | 500 | Pumped Storage/Hydro | NPCC | Off-Peak | 793.92 | 33.08 | 1 | 1 | 9135-Lack of water (hydro) | D1-Forced - Immediate | 500-Pumped Storage/Hydro
9135 | Lack of water (hydro) | External | Economic | D1 | Forced - Immediate | 2020 | Hydro | WA | 500 | Pumped Storage/Hydro | NPCC | Off-Peak | 796.8 | 33.2 | 1 | 1 | 9135-Lack of water (hydro) | D1-Forced - Immediate | 500-Pumped Storage/Hydro
9135 | Lack of water (hydro) | External | Economic | D1 | Forced - Immediate | 2020 | Hydro | WA | 500 | Pumped Storage/Hydro | NPCC | Summer | 278.4 | 11.6 | 1 | 1 | 9135-Lack of water (hydro) | D1-Forced - Immediate | 500-Pumped Storage/Hydro
9135 | Lack of water (hydro) | External | Economic | D1 | Forced - Immediate | 2020 | Hydro | WA | 500 | Pumped Storage/Hydro | NPCC | Summer | 280.56 | 11.69 | 1 | 1 | 9135-Lack of water (hydro) | D1-Forced - Immediate | 500-Pumped Storage/Hydro
9135 | Lack of water (hydro) | External | Economic | D1 | Forced - Immediate | 2020 | Hydro | WA | 500 | Pumped Storage/Hydro | NPCC | Summer | 292.56 | 12.19 | 1 | 1 | 9135-Lack of water (hydro) | D1-Forced - Immediate | 500-Pumped Storage/Hydro
9135 | Lack of water (hydro) | External | Economic | D1 | Forced - Immediate | 2020 | Hydro | WA | 500 | Pumped Storage/Hydro | NPCC | Summer | 308.16 | 12.84 | 1 | 1 | 9135-Lack of water (hydro) | D1-Forced - Immediate | 500-Pumped Storage/Hydro
9135 | Lack of water (hydro) | External | Economic | D1 | Forced - Immediate | 2020 | Hydro | WA | 500 | Pumped Storage/Hydro | NPCC | Summer | 317.04 | 13.21 | 1 | 1 | 9135-Lack of water (hydro) | D1-Forced - Immediate | 500-Pumped Storage/Hydro
9135 | Lack of water (hydro) | External | Economic | D1 | Forced - Immediate | 2020 | Hydro | WA | 500 | Pumped Storage/Hydro | NPCC | Summer | 320.16 | 13.34 | 1 | 1 | 9135-Lack of water (hydro) | D1-Forced - Immediate | 500-Pumped Storage/Hydro
9135 | Lack of water (hydro) | External | Economic | D1 | Forced - Immediate | 2020 | Hydro | WA | 500 | Pumped Storage/Hydro | NPCC | Summer | 322.08 | 13.42 | 1 | 1 | 9135-Lack of water (hydro) | D1-Forced - Immediate | 500-Pumped Storage/Hydro
9135 | Lack of water (hydro) | External | Economic | D1 | Forced - Immediate | 2020 | Hydro | WA | 500 | Pumped Storage/Hydro | NPCC | Summer | 327.6 | 13.65 | 1 | 1 | 9135-Lack of water (hydro) | D1-Forced - Immediate | 500-Pumped Storage/Hydro
9135 | Lack of water (hydro) | External | Economic | D1 | Forced - Immediate | 2020 | Hydro | WA | 500 | Pumped Storage/Hydro | NPCC | Summer | 334.56 | 13.94 | 1 | 2 | 9135-Lack of water (hydro) | D1-Forced - Immediate | 500-Pumped Storage/Hydro
9135 | Lack of water (hydro) | External | Economic | D1 | Forced - Immediate | 2020 | Hydro | WA | 500 | Pumped Storage/Hydro | NPCC | Summer | 335.28 | 13.97 | 1 | 1 | 9135-Lack of water (hydro) | D1-Forced - Immediate | 500-Pumped Storage/Hydro
9135 | Lack of water (hydro) | External | Economic | D1 | Forced - Immediate | 2020 | Hydro | WA | 500 | Pumped Storage/Hydro | NPCC | Summer | 336.24 | 14.01 | 1 | 1 | 9135-Lack of water (hydro) | D1-Forced - Immediate | 500-Pumped Storage/Hydro
9135 | Lack of water (hydro) | External | Economic | D1 | Forced - Immediate | 2020 | Hydro | WA | 500 | Pumped Storage/Hydro | NPCC | Summer | 338.88 | 14.12 | 1 | 1 | 9135-Lack of water (hydro) | D1-Forced - Immediate | 500-Pumped Storage/Hydro
9135 | Lack of water (hydro) | External | Economic | D1 | Forced - Immediate | 2020 | Hydro | WA | 500 | Pumped Storage/Hydro | NPCC | Summer | 342.24 | 14.26 | 1 | 1 | 9135-Lack of water (hydro) | D1-Forced - Immediate | 500-Pumped Storage/Hydro
9135 | Lack of water (hydro) | External | Economic | D1 | Forced - Immediate | 2020 | Hydro | WA | 500 | Pumped Storage/Hydro | NPCC | Summer | 345.84 | 14.41 | 2 | 3 | 9135-Lack of water (hydro) | D1-Forced - Immediate | 500-Pumped Storage/Hydro
9135 | Lack of water (hydro) | External | Economic | D1 | Forced - Immediate | 2020 | Hydro | WA | 500 | Pumped Storage/Hydro | NPCC | Summer | 346.8 | 14.45 | 1 | 1 | 9135-Lack of water (hydro) | D1-Forced - Immediate | 500-Pumped Storage/Hydro
9135 | Lack of water (hydro) | External | Economic | D1 | Forced - Immediate | 2020 | Hydro | WA | 500 | Pumped Storage/Hydro | NPCC | Summer | 348.48 | 14.52 | 1 | 1 | 9135-Lack of water (hydro) | D1-Forced - Immediate | 500-Pumped Storage/Hydro
9135 | Lack of water (hydro) | External | Economic | D1 | Forced - Immediate | 2020 | Hydro | WA | 500 | Pumped Storage/Hydro | NPCC | Summer | 355.44 | 14.81 | 1 | 2 | 9135-Lack of water (hydro) | D1-Forced - Immediate | 500-Pumped Storage/Hydro
9135 | Lack of water (hydro) | External | Economic | D1 | Forced - Immediate | 2020 | Hydro | WA | 500 | Pumped Storage/Hydro | NPCC | Summer | 358.56 | 14.94 | 2 | 2 | 9135-Lack of water (hydro) | D1-Forced - Immediate | 500-Pumped Storage/Hydro
9135 | Lack of water (hydro) | External | Economic | D1 | Forced - Immediate | 2020 | Hydro | WA | 500 | Pumped Storage/Hydro | NPCC | Summer | 365.52 | 15.23 | 2 | 2 | 9135-Lack of water (hydro) | D1-Forced - Immediate | 500-Pumped Storage/Hydro
9135 | Lack of water (hydro) | External | Economic | D1 | Forced - Immediate | 2020 | Hydro | WA | 500 | Pumped Storage/Hydro | NPCC | Summer | 370.32 | 15.43 | 1 | 1 | 9135-Lack of water (hydro) | D1-Forced - Immediate | 500-Pumped Storage/Hydro
9135 | Lack of water (hydro) | External | Economic | D1 | Forced - Immediate | 2020 | Hydro | WA | 500 | Pumped Storage/Hydro | NPCC | Summer | 370.56 | 15.44 | 1 | 1 | 9135-Lack of water (hydro) | D1-Forced - Immediate | 500-Pumped Storage/Hydro
9135 | Lack of water (hydro) | External | Economic | D1 | Forced - Immediate | 2020 | Hydro | WA | 500 | Pumped Storage/Hydro | NPCC | Summer | 372.48 | 15.52 | 1 | 1 | 9135-Lack of water (hydro) | D1-Forced - Immediate | 500-Pumped Storage/Hydro
9135 | Lack of water (hydro) | External | Economic | D1 | Forced - Immediate | 2020 | Hydro | WA | 500 | Pumped Storage/Hydro | NPCC | Summer | 378.96 | 15.79 | 2 | 4 | 9135-Lack of water (hydro) | D1-Forced - Immediate | 500-Pumped Storage/Hydro
9135 | Lack of water (hydro) | External | Economic | D1 | Forced - Immediate | 2020 | Hydro | WA | 500 | Pumped Storage/Hydro | NPCC | Summer | 382.8 | 15.95 | 1 | 1 | 9135-Lack of water (hydro) | D1-Forced - Immediate | 500-Pumped Storage/Hydro
9135 | Lack of water (hydro) | External | Economic | D1 | Forced - Immediate | 2020 | Hydro | WA | 500 | Pumped Storage/Hydro | NPCC | Summer | 384 | 16 | 1 | 2 | 9135-Lack of water (hydro) | D1-Forced - Immediate | 500-Pumped Storage/Hydro
9135 | Lack of water (hydro) | External | Economic | D1 | Forced - Immediate | 2020 | Hydro | WA | 500 | Pumped Storage/Hydro | NPCC | Summer | 388.32 | 16.18 | 1 | 1 | 9135-Lack of water (hydro) | D1-Forced - Immediate | 500-Pumped Storage/Hydro
9135 | Lack of water (hydro) | External | Economic | D1 | Forced - Immediate | 2020 | Hydro | WA | 500 | Pumped Storage/Hydro | NPCC | Summer | 388.56 | 16.19 | 1 | 1 | 9135-Lack of water (hydro) | D1-Forced - Immediate | 500-Pumped Storage/Hydro
9135 | Lack of water (hydro) | External | Economic | D1 | Forced - Immediate | 2020 | Hydro | WA | 500 | Pumped Storage/Hydro | NPCC | Summer | 388.8 | 16.2 | 2 | 2 | 9135-Lack of water (hydro) | D1-Forced - Immediate | 500-Pumped Storage/Hydro
9135 | Lack of water (hydro) | External | Economic | D1 | Forced - Immediate | 2020 | Hydro | WA | 500 | Pumped Storage/Hydro | NPCC | Summer | 398.4 | 16.6 | 1 | 2 | 9135-Lack of water (hydro) | D1-Forced - Immediate | 500-Pumped Storage/Hydro
9135 | Lack of water (hydro) | External | Economic | D1 | Forced - Immediate | 2020 | Hydro | WA | 500 | Pumped Storage/Hydro | NPCC | Summer | 400.08 | 16.67 | 1 | 2 | 9135-Lack of water (hydro) | D1-Forced - Immediate | 500-Pumped Storage/Hydro
9135 | Lack of water (hydro) | External | Economic | D1 | Forced - Immediate | 2020 | Hydro | WA | 500 | Pumped Storage/Hydro | NPCC | Summer | 402.24 | 16.76 | 1 | 1 | 9135-Lack of water (hydro) | D1-Forced - Immediate | 500-Pumped Storage/Hydro
9135 | Lack of water (hydro) | External | Economic | D1 | Forced - Immediate | 2020 | Hydro | WA | 500 | Pumped Storage/Hydro | NPCC | Summer | 406.32 | 16.93 | 1 | 1 | 9135-Lack of water (hydro) | D1-Forced - Immediate | 500-Pumped Storage/Hydro
9135 | Lack of water (hydro) | External | Economic | D1 | Forced - Immediate | 2020 | Hydro | WA | 500 | Pumped Storage/Hydro | NPCC | Summer | 409.68 | 17.07 | 1 | 1 | 9135-Lack of water (hydro) | D1-Forced - Immediate | 500-Pumped Storage/Hydro
9135 | Lack of water (hydro) | External | Economic | D1 | Forced - Immediate | 2020 | Hydro | WA | 500 | Pumped Storage/Hydro | NPCC | Summer | 420.96 | 17.54 | 1 | 1 | 9135-Lack of water (hydro) | D1-Forced - Immediate | 500-Pumped Storage/Hydro
9135 | Lack of water (hydro) | External | Economic | D1 | Forced - Immediate | 2020 | Hydro | WA | 500 | Pumped Storage/Hydro | NPCC | Summer | 434.88 | 18.12 | 2 | 2 | 9135-Lack of water (hydro) | D1-Forced - Immediate | 500-Pumped Storage/Hydro
9135 | Lack of water (hydro) | External | Economic | D1 | Forced - Immediate | 2020 | Hydro | WA | 500 | Pumped Storage/Hydro | NPCC | Summer | 436.56 | 18.19 | 1 | 1 | 9135-Lack of water (hydro) | D1-Forced - Immediate | 500-Pumped Storage/Hydro
9135 | Lack of water (hydro) | External | Economic | D1 | Forced - Immediate | 2020 | Hydro | WA | 500 | Pumped Storage/Hydro | NPCC | Summer | 438.96 | 18.29 | 1 | 1 | 9135-Lack of water (hydro) | D1-Forced - Immediate | 500-Pumped Storage/Hydro
9135 | Lack of water (hydro) | External | Economic | D1 | Forced - Immediate | 2020 | Hydro | WA | 500 | Pumped Storage/Hydro | NPCC | Summer | 440.16 | 18.34 | 1 | 1 | 9135-Lack of water (hydro) | D1-Forced - Immediate | 500-Pumped Storage/Hydro
9135 | Lack of water (hydro) | External | Economic | D1 | Forced - Immediate | 2020 | Hydro | WA | 500 | Pumped Storage/Hydro | NPCC | Summer | 447.12 | 18.63 | 1 | 2 | 9135-Lack of water (hydro) | D1-Forced - Immediate | 500-Pumped Storage/Hydro
9135 | Lack of water (hydro) | External | Economic | D1 | Forced - Immediate | 2020 | Hydro | WA | 500 | Pumped Storage/Hydro | NPCC | Summer | 455.04 | 18.96 | 1 | 1 | 9135-Lack of water (hydro) | D1-Forced - Immediate | 500-Pumped Storage/Hydro
9135 | Lack of water (hydro) | External | Economic | D1 | Forced - Immediate | 2020 | Hydro | WA | 500 | Pumped Storage/Hydro | NPCC | Summer | 458.4 | 19.1 | 1 | 1 | 9135-Lack of water (hydro) | D1-Forced - Immediate | 500-Pumped Storage/Hydro
9135 | Lack of water (hydro) | External | Economic | D1 | Forced - Immediate | 2020 | Hydro | WA | 500 | Pumped Storage/Hydro | NPCC | Summer | 460.8 | 19.2 | 2 | 2 | 9135-Lack of water (hydro) | D1-Forced - Immediate | 500-Pumped Storage/Hydro
9135 | Lack of water (hydro) | External | Economic | D1 | Forced - Immediate | 2020 | Hydro | WA | 500 | Pumped Storage/Hydro | NPCC | Summer | 464.4 | 19.35 | 2 | 2 | 9135-Lack of water (hydro) | D1-Forced - Immediate | 500-Pumped Storage/Hydro
9135 | Lack of water (hydro) | External | Economic | D1 | Forced - Immediate | 2020 | Hydro | WA | 500 | Pumped Storage/Hydro | NPCC | Summer | 467.04 | 19.46 | 2 | 2 | 9135-Lack of water (hydro) | D1-Forced - Immediate | 500-Pumped Storage/Hydro
9135 | Lack of water (hydro) | External | Economic | D1 | Forced - Immediate | 2020 | Hydro | WA | 500 | Pumped Storage/Hydro | NPCC | Summer | 470.88 | 19.62 | 2 | 2 | 9135-Lack of water (hydro) | D1-Forced - Immediate | 500-Pumped Storage/Hydro
9135 | Lack of water (hydro) | External | Economic | D1 | Forced - Immediate | 2020 | Hydro | WA | 500 | Pumped Storage/Hydro | NPCC | Summer | 478.8 | 19.95 | 1 | 1 | 9135-Lack of water (hydro) | D1-Forced - Immediate | 500-Pumped Storage/Hydro
9135 | Lack of water (hydro) | External | Economic | D1 | Forced - Immediate | 2020 | Hydro | WA | 500 | Pumped Storage/Hydro | NPCC | Summer | 481.2 | 20.05 | 1 | 1 | 9135-Lack of water (hydro) | D1-Forced - Immediate | 500-Pumped Storage/Hydro
9135 | Lack of water (hydro) | External | Economic | D1 | Forced - Immediate | 2020 | Hydro | WA | 500 | Pumped Storage/Hydro | NPCC | Summer | 482.64 | 20.11 | 2 | 2 | 9135-Lack of water (hydro) | D1-Forced - Immediate | 500-Pumped Storage/Hydro
9135 | Lack of water (hydro) | External | Economic | D1 | Forced - Immediate | 2020 | Hydro | WA | 500 | Pumped Storage/Hydro | NPCC | Summer | 483.6 | 20.15 | 1 | 1 | 9135-Lack of water (hydro) | D1-Forced - Immediate | 500-Pumped Storage/Hydro
9135 | Lack of water (hydro) | External | Economic | D1 | Forced - Immediate | 2020 | Hydro | WA | 500 | Pumped Storage/Hydro | NPCC | Summer | 487.44 | 20.31 | 1 | 1 | 9135-Lack of water (hydro) | D1-Forced - Immediate | 500-Pumped Storage/Hydro
9135 | Lack of water (hydro) | External | Economic | D1 | Forced - Immediate | 2020 | Hydro | WA | 500 | Pumped Storage/Hydro | NPCC | Summer | 488.88 | 20.37 | 1 | 1 | 9135-Lack of water (hydro) | D1-Forced - Immediate | 500-Pumped Storage/Hydro
9135 | Lack of water (hydro) | External | Economic | D1 | Forced - Immediate | 2020 | Hydro | WA | 500 | Pumped Storage/Hydro | NPCC | Summer | 492 | 20.5 | 2 | 5 | 9135-Lack of water (hydro) | D1-Forced - Immediate | 500-Pumped Storage/Hydro
9135 | Lack of water (hydro) | External | Economic | D1 | Forced - Immediate | 2020 | Hydro | WA | 500 | Pumped Storage/Hydro | NPCC | Summer | 496.08 | 20.67 | 1 | 1 | 9135-Lack of water (hydro) | D1-Forced - Immediate | 500-Pumped Storage/Hydro
9135 | Lack of water (hydro) | External | Economic | D1 | Forced - Immediate | 2020 | Hydro | WA | 500 | Pumped Storage/Hydro | NPCC | Summer | 499.68 | 20.82 | 2 | 3 | 9135-Lack of water (hydro) | D1-Forced - Immediate | 500-Pumped Storage/Hydro
9135 | Lack of water (hydro) | External | Economic | D1 | Forced - Immediate | 2020 | Hydro | WA | 500 | Pumped Storage/Hydro | NPCC | Summer | 510 | 21.25 | 2 | 2 | 9135-Lack of water (hydro) | D1-Forced - Immediate | 500-Pumped Storage/Hydro
9135 | Lack of water (hydro) | External | Economic | D1 | Forced - Immediate | 2020 | Hydro | WA | 500 | Pumped Storage/Hydro | NPCC | Summer | 518.88 | 21.62 | 1 | 1 | 9135-Lack of water (hydro) | D1-Forced - Immediate | 500-Pumped Storage/Hydro
9135 | Lack of water (hydro) | External | Economic | D1 | Forced - Immediate | 2020 | Hydro | WA | 500 | Pumped Storage/Hydro | NPCC | Summer | 522.72 | 21.78 | 1 | 1 | 9135-Lack of water (hydro) | D1-Forced - Immediate | 500-Pumped Storage/Hydro
9135 | Lack of water (hydro) | External | Economic | D1 | Forced - Immediate | 2020 | Hydro | WA | 500 | Pumped Storage/Hydro | NPCC | Summer | 525.36 | 21.89 | 1 | 1 | 9135-Lack of water (hydro) | D1-Forced - Immediate | 500-Pumped Storage/Hydro
9135 | Lack of water (hydro) | External | Economic | D1 | Forced - Immediate | 2020 | Hydro | WA | 500 | Pumped Storage/Hydro | NPCC | Summer | 527.28 | 21.97 | 1 | 1 | 9135-Lack of water (hydro) | D1-Forced - Immediate | 500-Pumped Storage/Hydro
9135 | Lack of water (hydro) | External | Economic | D1 | Forced - Immediate | 2020 | Hydro | WA | 500 | Pumped Storage/Hydro | NPCC | Summer | 528.48 | 22.02 | 1 | 1 | 9135-Lack of water (hydro) | D1-Forced - Immediate | 500-Pumped Storage/Hydro
9135 | Lack of water (hydro) | External | Economic | D1 | Forced - Immediate | 2020 | Hydro | WA | 500 | Pumped Storage/Hydro | NPCC | Summer | 549.36 | 22.89 | 1 | 1 | 9135-Lack of water (hydro) | D1-Forced - Immediate | 500-Pumped Storage/Hydro
9135 | Lack of water (hydro) | External | Economic | D1 | Forced - Immediate | 2020 | Hydro | WA | 500 | Pumped Storage/Hydro | NPCC | Summer | 642.96 | 26.79 | 1 | 1 | 9135-Lack of water (hydro) | D1-Forced - Immediate | 500-Pumped Storage/Hydro
9135 | Lack of water (hydro) | External | Economic | D1 | Forced - Immediate | 2020 | Hydro | WA | 500 | Pumped Storage/Hydro | NPCC | Summer | 660.96 | 27.54 | 1 | 1 | 9135-Lack of water (hydro) | D1-Forced - Immediate | 500-Pumped Storage/Hydro
9135 | Lack of water (hydro) | External | Economic | D1 | Forced - Immediate | 2020 | Hydro | WA | 500 | Pumped Storage/Hydro | NPCC | Summer | 689.28 | 28.72 | 1 | 1 | 9135-Lack of water (hydro) | D1-Forced - Immediate | 500-Pumped Storage/Hydro
9135 | Lack of water (hydro) | External | Economic | D1 | Forced - Immediate | 2020 | Hydro | WA | 500 | Pumped Storage/Hydro | NPCC | Summer | 694.8 | 28.95 | 1 | 1 | 9135-Lack of water (hydro) | D1-Forced - Immediate | 500-Pumped Storage/Hydro
9135 | Lack of water (hydro) | External | Economic | D1 | Forced - Immediate | 2020 | Hydro | WA | 500 | Pumped Storage/Hydro | NPCC | Summer | 711.6 | 29.65 | 1 | 1 | 9135-Lack of water (hydro) | D1-Forced - Immediate | 500-Pumped Storage/Hydro
9135 | Lack of water (hydro) | External | Economic | D1 | Forced - Immediate | 2020 | Hydro | WA | 500 | Pumped Storage/Hydro | NPCC | Summer | 743.52 | 30.98 | 1 | 1 | 9135-Lack of water (hydro) | D1-Forced - Immediate | 500-Pumped Storage/Hydro
9135 | Lack of water (hydro) | External | Economic | D1 | Forced - Immediate | 2020 | Hydro | WA | 500 | Pumped Storage/Hydro | NPCC | Summer | 746.16 | 31.09 | 1 | 1 | 9135-Lack of water (hydro) | D1-Forced - Immediate | 500-Pumped Storage/Hydro
9135 | Lack of water (hydro) | External | Economic | D1 | Forced - Immediate | 2020 | Hydro | WA | 500 | Pumped Storage/Hydro | NPCC | Summer | 768.48 | 32.02 | 1 | 1 | 9135-Lack of water (hydro) | D1-Forced - Immediate | 500-Pumped Storage/Hydro
9135 | Lack of water (hydro) | External | Economic | D1 | Forced - Immediate | 2020 | Hydro | WA | 500 | Pumped Storage/Hydro | NPCC | Summer | 783.84 | 32.66 | 1 | 1 | 9135-Lack of water (hydro) | D1-Forced - Immediate | 500-Pumped Storage/Hydro
9135 | Lack of water (hydro) | External | Economic | D1 | Forced - Immediate | 2020 | Hydro | WA | 500 | Pumped Storage/Hydro | NPCC | Summer | 800.64 | 33.36 | 1 | 1 | 9135-Lack of water (hydro) | D1-Forced - Immediate | 500-Pumped Storage/Hydro
9135 | Lack of water (hydro) | External | Economic | D1 | Forced - Immediate | 2020 | Hydro | WA | 500 | Pumped Storage/Hydro | NPCC | Summer | 805.44 | 33.56 | 1 | 1 | 9135-Lack of water (hydro) | D1-Forced - Immediate | 500-Pumped Storage/Hydro
9135 | Lack of water (hydro) | External | Economic | D1 | Forced - Immediate | 2020 | Hydro | WA | 500 | Pumped Storage/Hydro | NPCC | Summer | 807.12 | 33.63 | 1 | 2 | 9135-Lack of water (hydro) | D1-Forced - Immediate | 500-Pumped Storage/Hydro
9135 | Lack of water (hydro) | External | Economic | D1 | Forced - Immediate | 2020 | Hydro | WA | 500 | Pumped Storage/Hydro | NPCC | Summer | 828.48 | 34.52 | 1 | 1 | 9135-Lack of water (hydro) | D1-Forced - Immediate | 500-Pumped Storage/Hydro
9135 | Lack of water (hydro) | External | Economic | D1 | Forced - Immediate | 2020 | Hydro | WA | 500 | Pumped Storage/Hydro | RFC | Summer | 1376 | 8 | 1 | 1 | 9135-Lack of water (hydro) | D1-Forced - Immediate | 500-Pumped Storage/Hydro
9135 | Lack of water (hydro) | External | Economic | D1 | Forced - Immediate | 2020 | Hydro | WA | 500 | Pumped Storage/Hydro | RFC | Summer | 1452 | 11 | 1 | 1 | 9135-Lack of water (hydro) | D1-Forced - Immediate | 500-Pumped Storage/Hydro
9135 | Lack of water (hydro) | External | Economic | D1 | Forced - Immediate | 2020 | Hydro | WA | 500 | Pumped Storage/Hydro | RFC | Summer | 3239.75 | 15 | 1 | 1 | 9135-Lack of water (hydro) | D1-Forced - Immediate | 500-Pumped Storage/Hydro
9135 | Lack of water (hydro) | External | Economic | D1 | Forced - Immediate | 2020 | Hydro | WA | 500 | Pumped Storage/Hydro | NPCC | Winter | 1.44 | 0.06 | 1 | 1 | 9135-Lack of water (hydro) | D1-Forced - Immediate | 500-Pumped Storage/Hydro
9135 | Lack of water (hydro) | External | Economic | D1 | Forced - Immediate | 2020 | Hydro | WA | 500 | Pumped Storage/Hydro | NPCC | Winter | 6.96 | 0.29 | 1 | 1 | 9135-Lack of water (hydro) | D1-Forced - Immediate | 500-Pumped Storage/Hydro
9135 | Lack of water (hydro) | External | Economic | D1 | Forced - Immediate | 2020 | Hydro | WA | 500 | Pumped Storage/Hydro | NPCC | Winter | 11.04 | 0.46 | 1 | 1 | 9135-Lack of water (hydro) | D1-Forced - Immediate | 500-Pumped Storage/Hydro
9135 | Lack of water (hydro) | External | Economic | D1 | Forced - Immediate | 2020 | Hydro | WA | 500 | Pumped Storage/Hydro | NPCC | Winter | 21.84 | 0.91 | 1 | 1 | 9135-Lack of water (hydro) | D1-Forced - Immediate | 500-Pumped Storage/Hydro
9135 | Lack of water (hydro) | External | Economic | D1 | Forced - Immediate | 2020 | Hydro | WA | 500 | Pumped Storage/Hydro | NPCC | Winter | 23.04 | 0.96 | 1 | 1 | 9135-Lack of water (hydro) | D1-Forced - Immediate | 500-Pumped Storage/Hydro
9135 | Lack of water (hydro) | External | Economic | D1 | Forced - Immediate | 2020 | Hydro | WA | 500 | Pumped Storage/Hydro | NPCC | Winter | 39.84 | 1.66 | 1 | 1 | 9135-Lack of water (hydro) | D1-Forced - Immediate | 500-Pumped Storage/Hydro
9135 | Lack of water (hydro) | External | Economic | D1 | Forced - Immediate | 2020 | Hydro | WA | 500 | Pumped Storage/Hydro | NPCC | Winter | 48.48 | 2.02 | 1 | 8 | 9135-Lack of water (hydro) | D1-Forced - Immediate | 500-Pumped Storage/Hydro
9135 | Lack of water (hydro) | External | Economic | D1 | Forced - Immediate | 2020 | Hydro | WA | 500 | Pumped Storage/Hydro | NPCC | Winter | 62.16 | 2.59 | 1 | 1 | 9135-Lack of water (hydro) | D1-Forced - Immediate | 500-Pumped Storage/Hydro
9135 | Lack of water (hydro) | External | Economic | D1 | Forced - Immediate | 2020 | Hydro | WA | 500 | Pumped Storage/Hydro | NPCC | Winter | 71.04 | 2.96 | 1 | 1 | 9135-Lack of water (hydro) | D1-Forced - Immediate | 500-Pumped Storage/Hydro
9135 | Lack of water (hydro) | External | Economic | D1 | Forced - Immediate | 2020 | Hydro | WA | 500 | Pumped Storage/Hydro | NPCC | Winter | 128.4 | 5.35 | 1 | 1 | 9135-Lack of water (hydro) | D1-Forced - Immediate | 500-Pumped Storage/Hydro
9135 | Lack of water (hydro) | External | Economic | D1 | Forced - Immediate | 2020 | Hydro | WA | 500 | Pumped Storage/Hydro | NPCC | Winter | 135.6 | 5.65 | 1 | 1 | 9135-Lack of water (hydro) | D1-Forced - Immediate | 500-Pumped Storage/Hydro
9135 | Lack of water (hydro) | External | Economic | D1 | Forced - Immediate | 2020 | Hydro | WA | 500 | Pumped Storage/Hydro | NPCC | Winter | 143.04 | 5.96 | 1 | 1 | 9135-Lack of water (hydro) | D1-Forced - Immediate | 500-Pumped Storage/Hydro
9135 | Lack of water (hydro) | External | Economic | D1 | Forced - Immediate | 2020 | Hydro | WA | 500 | Pumped Storage/Hydro | NPCC | Winter | 153.12 | 6.38 | 1 | 1 | 9135-Lack of water (hydro) | D1-Forced - Immediate | 500-Pumped Storage/Hydro
9135 | Lack of water (hydro) | External | Economic | D1 | Forced - Immediate | 2020 | Hydro | WA | 500 | Pumped Storage/Hydro | NPCC | Winter | 158.16 | 6.59 | 1 | 1 | 9135-Lack of water (hydro) | D1-Forced - Immediate | 500-Pumped Storage/Hydro
9135 | Lack of water (hydro) | External | Economic | D1 | Forced - Immediate | 2020 | Hydro | WA | 500 | Pumped Storage/Hydro | NPCC | Winter | 163.68 | 6.82 | 2 | 2 | 9135-Lack of water (hydro) | D1-Forced - Immediate | 500-Pumped Storage/Hydro
9135 | Lack of water (hydro) | External | Economic | D1 | Forced - Immediate | 2020 | Hydro | WA | 500 | Pumped Storage/Hydro | NPCC | Winter | 163.92 | 6.83 | 2 | 2 | 9135-Lack of water (hydro) | D1-Forced - Immediate | 500-Pumped Storage/Hydro
9135 | Lack of water (hydro) | External | Economic | D1 | Forced - Immediate | 2020 | Hydro | WA | 500 | Pumped Storage/Hydro | NPCC | Winter | 173.04 | 7.21 | 1 | 1 | 9135-Lack of water (hydro) | D1-Forced - Immediate | 500-Pumped Storage/Hydro
9135 | Lack of water (hydro) | External | Economic | D1 | Forced - Immediate | 2020 | Hydro | WA | 500 | Pumped Storage/Hydro | NPCC | Winter | 173.28 | 7.22 | 1 | 1 | 9135-Lack of water (hydro) | D1-Forced - Immediate | 500-Pumped Storage/Hydro
9135 | Lack of water (hydro) | External | Economic | D1 | Forced - Immediate | 2020 | Hydro | WA | 500 | Pumped Storage/Hydro | NPCC | Winter | 181.2 | 7.55 | 1 | 1 | 9135-Lack of water (hydro) | D1-Forced - Immediate | 500-Pumped Storage/Hydro
9135 | Lack of water (hydro) | External | Economic | D1 | Forced - Immediate | 2020 | Hydro | WA | 500 | Pumped Storage/Hydro | NPCC | Winter | 182.16 | 7.59 | 1 | 1 | 9135-Lack of water (hydro) | D1-Forced - Immediate | 500-Pumped Storage/Hydro
9135 | Lack of water (hydro) | External | Economic | D1 | Forced - Immediate | 2020 | Hydro | WA | 500 | Pumped Storage/Hydro | NPCC | Winter | 205.44 | 8.56 | 1 | 1 | 9135-Lack of water (hydro) | D1-Forced - Immediate | 500-Pumped Storage/Hydro
9135 | Lack of water (hydro) | External | Economic | D1 | Forced - Immediate | 2020 | Hydro | WA | 500 | Pumped Storage/Hydro | NPCC | Winter | 206.64 | 8.61 | 1 | 1 | 9135-Lack of water (hydro) | D1-Forced - Immediate | 500-Pumped Storage/Hydro
9135 | Lack of water (hydro) | External | Economic | D1 | Forced - Immediate | 2020 | Hydro | WA | 500 | Pumped Storage/Hydro | NPCC | Winter | 208.08 | 8.67 | 1 | 1 | 9135-Lack of water (hydro) | D1-Forced - Immediate | 500-Pumped Storage/Hydro
9135 | Lack of water (hydro) | External | Economic | D1 | Forced - Immediate | 2020 | Hydro | WA | 500 | Pumped Storage/Hydro | NPCC | Winter | 224.88 | 9.37 | 1 | 1 | 9135-Lack of water (hydro) | D1-Forced - Immediate | 500-Pumped Storage/Hydro
9135 | Lack of water (hydro) | External | Economic | D1 | Forced - Immediate | 2020 | Hydro | WA | 500 | Pumped Storage/Hydro | NPCC | Winter | 228.48 | 9.52 | 1 | 1 | 9135-Lack of water (hydro) | D1-Forced - Immediate | 500-Pumped Storage/Hydro
9135 | Lack of water (hydro) | External | Economic | D1 | Forced - Immediate | 2020 | Hydro | WA | 500 | Pumped Storage/Hydro | NPCC | Winter | 230.4 | 9.6 | 1 | 1 | 9135-Lack of water (hydro) | D1-Forced - Immediate | 500-Pumped Storage/Hydro
9135 | Lack of water (hydro) | External | Economic | D1 | Forced - Immediate | 2020 | Hydro | WA | 500 | Pumped Storage/Hydro | NPCC | Winter | 233.52 | 9.73 | 1 | 1 | 9135-Lack of water (hydro) | D1-Forced - Immediate | 500-Pumped Storage/Hydro
9135 | Lack of water (hydro) | External | Economic | D1 | Forced - Immediate | 2020 | Hydro | WA | 500 | Pumped Storage/Hydro | NPCC | Winter | 237.12 | 9.88 | 1 | 1 | 9135-Lack of water (hydro) | D1-Forced - Immediate | 500-Pumped Storage/Hydro
9135 | Lack of water (hydro) | External | Economic | D1 | Forced - Immediate | 2020 | Hydro | WA | 500 | Pumped Storage/Hydro | NPCC | Winter | 249.12 | 10.38 | 1 | 1 | 9135-Lack of water (hydro) | D1-Forced - Immediate | 500-Pumped Storage/Hydro
9135 | Lack of water (hydro) | External | Economic | D1 | Forced - Immediate | 2020 | Hydro | WA | 500 | Pumped Storage/Hydro | NPCC | Winter | 254.4 | 10.6 | 1 | 1 | 9135-Lack of water (hydro) | D1-Forced - Immediate | 500-Pumped Storage/Hydro
9135 | Lack of water (hydro) | External | Economic | D1 | Forced - Immediate | 2020 | Hydro | WA | 500 | Pumped Storage/Hydro | NPCC | Winter | 255.6 | 10.65 | 1 | 1 | 9135-Lack of water (hydro) | D1-Forced - Immediate | 500-Pumped Storage/Hydro
9135 | Lack of water (hydro) | External | Economic | D1 | Forced - Immediate | 2020 | Hydro | WA | 500 | Pumped Storage/Hydro | NPCC | Winter | 256.08 | 10.67 | 1 | 1 | 9135-Lack of water (hydro) | D1-Forced - Immediate | 500-Pumped Storage/Hydro
9135 | Lack of water (hydro) | External | Economic | D1 | Forced - Immediate | 2020 | Hydro | WA | 500 | Pumped Storage/Hydro | NPCC | Winter | 256.8 | 10.7 | 1 | 1 | 9135-Lack of water (hydro) | D1-Forced - Immediate | 500-Pumped Storage/Hydro
9135 | Lack of water (hydro) | External | Economic | D1 | Forced - Immediate | 2020 | Hydro | WA | 500 | Pumped Storage/Hydro | NPCC | Winter | 257.28 | 10.72 | 1 | 1 | 9135-Lack of water (hydro) | D1-Forced - Immediate | 500-Pumped Storage/Hydro
9135 | Lack of water (hydro) | External | Economic | D1 | Forced - Immediate | 2020 | Hydro | WA | 500 | Pumped Storage/Hydro | NPCC | Winter | 272.4 | 11.35 | 2 | 2 | 9135-Lack of water (hydro) | D1-Forced - Immediate | 500-Pumped Storage/Hydro
9135 | Lack of water (hydro) | External | Economic | D1 | Forced - Immediate | 2020 | Hydro | WA | 500 | Pumped Storage/Hydro | NPCC | Winter | 296.64 | 12.36 | 1 | 1 | 9135-Lack of water (hydro) | D1-Forced - Immediate | 500-Pumped Storage/Hydro
9135 | Lack of water (hydro) | External | Economic | D1 | Forced - Immediate | 2020 | Hydro | WA | 500 | Pumped Storage/Hydro | NPCC | Winter | 301.68 | 12.57 | 1 | 1 | 9135-Lack of water (hydro) | D1-Forced - Immediate | 500-Pumped Storage/Hydro
9135 | Lack of water (hydro) | External | Economic | D1 | Forced - Immediate | 2020 | Hydro | WA | 500 | Pumped Storage/Hydro | NPCC | Winter | 302.4 | 12.6 | 1 | 1 | 9135-Lack of water (hydro) | D1-Forced - Immediate | 500-Pumped Storage/Hydro
9135 | Lack of water (hydro) | External | Economic | D1 | Forced - Immediate | 2020 | Hydro | WA | 500 | Pumped Storage/Hydro | NPCC | Winter | 310.8 | 12.95 | 1 | 1 | 9135-Lack of water (hydro) | D1-Forced - Immediate | 500-Pumped Storage/Hydro
9135 | Lack of water (hydro) | External | Economic | D1 | Forced - Immediate | 2020 | Hydro | WA | 500 | Pumped Storage/Hydro | NPCC | Winter | 329.76 | 13.74 | 1 | 1 | 9135-Lack of water (hydro) | D1-Forced - Immediate | 500-Pumped Storage/Hydro
9135 | Lack of water (hydro) | External | Economic | D1 | Forced - Immediate | 2020 | Hydro | WA | 500 | Pumped Storage/Hydro | NPCC | Winter | 359.52 | 14.98 | 2 | 2 | 9135-Lack of water (hydro) | D1-Forced - Immediate | 500-Pumped Storage/Hydro
9135 | Lack of water (hydro) | External | Economic | D1 | Forced - Immediate | 2020 | Hydro | WA | 500 | Pumped Storage/Hydro | NPCC | Winter | 363.36 | 15.14 | 1 | 1 | 9135-Lack of water (hydro) | D1-Forced - Immediate | 500-Pumped Storage/Hydro
9135 | Lack of water (hydro) | External | Economic | D1 | Forced - Immediate | 2020 | Hydro | WA | 500 | Pumped Storage/Hydro | NPCC | Winter | 366.24 | 15.26 | 1 | 1 | 9135-Lack of water (hydro) | D1-Forced - Immediate | 500-Pumped Storage/Hydro
9135 | Lack of water (hydro) | External | Economic | D1 | Forced - Immediate | 2020 | Hydro | WA | 500 | Pumped Storage/Hydro | NPCC | Winter | 378.96 | 15.79 | 1 | 1 | 9135-Lack of water (hydro) | D1-Forced - Immediate | 500-Pumped Storage/Hydro
9135 | Lack of water (hydro) | External | Economic | D1 | Forced - Immediate | 2020 | Hydro | WA | 500 | Pumped Storage/Hydro | NPCC | Winter | 420.24 | 17.51 | 1 | 1 | 9135-Lack of water (hydro) | D1-Forced - Immediate | 500-Pumped Storage/Hydro
9135 | Lack of water (hydro) | External | Economic | D1 | Forced - Immediate | 2020 | Hydro | WA | 500 | Pumped Storage/Hydro | NPCC | Winter | 430.56 | 17.94 | 1 | 1 | 9135-Lack of water (hydro) | D1-Forced - Immediate | 500-Pumped Storage/Hydro
9135 | Lack of water (hydro) | External | Economic | D1 | Forced - Immediate | 2020 | Hydro | WA | 500 | Pumped Storage/Hydro | NPCC | Winter | 431.04 | 17.96 | 1 | 1 | 9135-Lack of water (hydro) | D1-Forced - Immediate | 500-Pumped Storage/Hydro
9135 | Lack of water (hydro) | External | Economic | D1 | Forced - Immediate | 2020 | Hydro | WA | 500 | Pumped Storage/Hydro | NPCC | Winter | 435.12 | 18.13 | 2 | 2 | 9135-Lack of water (hydro) | D1-Forced - Immediate | 500-Pumped Storage/Hydro
9135 | Lack of water (hydro) | External | Economic | D1 | Forced - Immediate | 2020 | Hydro | WA | 500 | Pumped Storage/Hydro | NPCC | Winter | 444.96 | 18.54 | 1 | 1 | 9135-Lack of water (hydro) | D1-Forced - Immediate | 500-Pumped Storage/Hydro
9135 | Lack of water (hydro) | External | Economic | D1 | Forced - Immediate | 2020 | Hydro | WA | 500 | Pumped Storage/Hydro | NPCC | Winter | 447.84 | 18.66 | 1 | 1 | 9135-Lack of water (hydro) | D1-Forced - Immediate | 500-Pumped Storage/Hydro
9135 | Lack of water (hydro) | External | Economic | D1 | Forced - Immediate | 2020 | Hydro | WA | 500 | Pumped Storage/Hydro | NPCC | Winter | 462.24 | 19.26 | 1 | 1 | 9135-Lack of water (hydro) | D1-Forced - Immediate | 500-Pumped Storage/Hydro
9135 | Lack of water (hydro) | External | Economic | D1 | Forced - Immediate | 2020 | Hydro | WA | 500 | Pumped Storage/Hydro | NPCC | Winter | 479.28 | 19.97 | 1 | 1 | 9135-Lack of water (hydro) | D1-Forced - Immediate | 500-Pumped Storage/Hydro
9135 | Lack of water (hydro) | External | Economic | D1 | Forced - Immediate | 2020 | Hydro | WA | 500 | Pumped Storage/Hydro | NPCC | Winter | 526.8 | 21.95 | 1 | 1 | 9135-Lack of water (hydro) | D1-Forced - Immediate | 500-Pumped Storage/Hydro
9135 | Lack of water (hydro) | External | Economic | D1 | Forced - Immediate | 2020 | Hydro | WA | 500 | Pumped Storage/Hydro | NPCC | Winter | 531.36 | 22.14 | 1 | 1 | 9135-Lack of water (hydro) | D1-Forced - Immediate | 500-Pumped Storage/Hydro
9135 | Lack of water (hydro) | External | Economic | D1 | Forced - Immediate | 2020 | Hydro | WA | 500 | Pumped Storage/Hydro | RFC | Winter | 2062.8 | 5.4 | 1 | 1 | 9135-Lack of water (hydro) | D1-Forced - Immediate | 500-Pumped Storage/Hydro
9135 | Lack of water (hydro) | External | Economic | U1 | Forced - Immediate | 2020 | Hydro | WA | 500 | Pumped Storage/Hydro | MRO | Off-Peak | 96 | 32 | 1 | 1 | 9135-Lack of water (hydro) | U1-Forced - Immediate | 500-Pumped Storage/Hydro
9135 | Lack of water (hydro) | External | Economic | U1 | Forced - Immediate | 2020 | Hydro | WA | 500 | Pumped Storage/Hydro | NPCC | Off-Peak | 160.2333 | 23 | 1 | 1 | 9135-Lack of water (hydro) | U1-Forced - Immediate | 500-Pumped Storage/Hydro
9135 | Lack of water (hydro) | External | Economic | U1 | Forced - Immediate | 2020 | Hydro | WA | 500 | Pumped Storage/Hydro | MRO | Off-Peak | 224 | 32 | 1 | 1 | 9135-Lack of water (hydro) | U1-Forced - Immediate | 500-Pumped Storage/Hydro
9135 | Lack of water (hydro) | External | Economic | U1 | Forced - Immediate | 2020 | Hydro | WA | 500 | Pumped Storage/Hydro | NPCC | Off-Peak | 348.3333 | 25 | 1 | 1 | 9135-Lack of water (hydro) | U1-Forced - Immediate | 500-Pumped Storage/Hydro
9135 | Lack of water (hydro) | External | Economic | U1 | Forced - Immediate | 2020 | Hydro | WA | 500 | Pumped Storage/Hydro | NPCC | Off-Peak | 373.3333 | 25 | 1 | 2 | 9135-Lack of water (hydro) | U1-Forced - Immediate | 500-Pumped Storage/Hydro
9135 | Lack of water (hydro) | External | Economic | U1 | Forced - Immediate | 2020 | Hydro | WA | 500 | Pumped Storage/Hydro | NPCC | Off-Peak | 1450.15 | 23 | 1 | 1 | 9135-Lack of water (hydro) | U1-Forced - Immediate | 500-Pumped Storage/Hydro
9135 | Lack of water (hydro) | External | Economic | U1 | Forced - Immediate | 2020 | Hydro | WA | 500 | Pumped Storage/Hydro | NPCC | Off-Peak | 2003.3 | 23 | 1 | 1 | 9135-Lack of water (hydro) | U1-Forced - Immediate | 500-Pumped Storage/Hydro
9135 | Lack of water (hydro) | External | Economic | U1 | Forced - Immediate | 2020 | Hydro | WA | 500 | Pumped Storage/Hydro | NPCC | Off-Peak | 2876.25 | 25 | 1 | 1 | 9135-Lack of water (hydro) | U1-Forced - Immediate | 500-Pumped Storage/Hydro
9135 | Lack of water (hydro) | External | Economic | U1 | Forced - Immediate | 2020 | Hydro | WA | 500 | Pumped Storage/Hydro | NPCC | Off-Peak | 2913.75 | 25 | 1 | 1 | 9135-Lack of water (hydro) | U1-Forced - Immediate | 500-Pumped Storage/Hydro
9135 | Lack of water (hydro) | External | Economic | U1 | Forced - Immediate | 2020 | Hydro | WA | 500 | Pumped Storage/Hydro | WECC | Off-Peak | 9543.1 | 21 | 1 | 1 | 9135-Lack of water (hydro) | U1-Forced - Immediate | 500-Pumped Storage/Hydro
9135 | Lack of water (hydro) | External | Economic | U1 | Forced - Immediate | 2020 | Hydro | WA | 500 | Pumped Storage/Hydro | WECC | Off-Peak | 9559.55 | 21 | 1 | 1 | 9135-Lack of water (hydro) | U1-Forced - Immediate | 500-Pumped Storage/Hydro
9135 | Lack of water (hydro) | External | Economic | U1 | Forced - Immediate | 2020 | Hydro | WA | 500 | Pumped Storage/Hydro | NPCC | Summer | 299.1667 | 25 | 1 | 1 | 9135-Lack of water (hydro) | U1-Forced - Immediate | 500-Pumped Storage/Hydro
9135 | Lack of water (hydro) | External | Economic | U1 | Forced - Immediate | 2020 | Hydro | WA | 500 | Pumped Storage/Hydro | NPCC | Summer | 357.1333 | 22 | 1 | 1 | 9135-Lack of water (hydro) | U1-Forced - Immediate | 500-Pumped Storage/Hydro
9135 | Lack of water (hydro) | External | Economic | U1 | Forced - Immediate | 2020 | Hydro | WA | 500 | Pumped Storage/Hydro | NPCC | Summer | 360.8333 | 25 | 1 | 1 | 9135-Lack of water (hydro) | U1-Forced - Immediate | 500-Pumped Storage/Hydro
9135 | Lack of water (hydro) | External | Economic | U1 | Forced - Immediate | 2020 | Hydro | WA | 500 | Pumped Storage/Hydro | NPCC | Summer | 1541.6666 | 25 | 1 | 1 | 9135-Lack of water (hydro) | U1-Forced - Immediate | 500-Pumped Storage/Hydro
9135 | Lack of water (hydro) | External | Economic | U1 | Forced - Immediate | 2020 | Hydro | WA | 500 | Pumped Storage/Hydro | NPCC | Summer | 1981.1 | 22 | 1 | 1 | 9135-Lack of water (hydro) | U1-Forced - Immediate | 500-Pumped Storage/Hydro
9135 | Lack of water (hydro) | External | Economic | U1 | Forced - Immediate | 2020 | Hydro | WA | 500 | Pumped Storage/Hydro | NPCC | Summer | 2224.1667 | 25 | 1 | 1 | 9135-Lack of water (hydro) | U1-Forced - Immediate | 500-Pumped Storage/Hydro
9135 | Lack of water (hydro) | External | Economic | U1 | Forced - Immediate | 2020 | Hydro | WA | 500 | Pumped Storage/Hydro | RFC | Summer | 17340.3825 | 17.85 | 1 | 1 | 9135-Lack of water (hydro) | U1-Forced - Immediate | 500-Pumped Storage/Hydro
9135 | Lack of water (hydro) | External | Economic | U1 | Forced - Immediate | 2020 | Hydro | WA | 500 | Pumped Storage/Hydro | WECC | Winter | 41620.576 | 19.68 | 1 | 1 | 9135-Lack of water (hydro) | U1-Forced - Immediate | 500-Pumped Storage/Hydro
9135 | Lack of water (hydro) | External | Economic | U3 | Forced - Postponed | 2020 | Hydro | WA | 500 | Pumped Storage/Hydro | WECC | Winter | 8.7833 | 31 | 1 | 1 | 9135-Lack of water (hydro) | U3-Forced - Postponed | 500-Pumped Storage/Hydro
9135 | Lack of water (hydro) | External | Economic | D1 | Forced - Immediate | 2020 | Hydro | WA | 500 | Pumped Storage/Hydro | NPCC | Off-Peak | 0.96 | 0.04 | 1 | 1 | 9135-Lack of water (hydro) | D1-Forced - Immediate | 500-Pumped Storage/Hydro
9135 | Lack of water (hydro) | External | Economic | D1 | Forced - Immediate | 2020 | Hydro | WA | 500 | Pumped Storage/Hydro | NPCC | Off-Peak | 8.4 | 0.35 | 1 | 1 | 9135-Lack of water (hydro) | D1-Forced - Immediate | 500-Pumped Storage/Hydro
9135 | Lack of water (hydro) | External | Economic | D1 | Forced - Immediate | 2020 | Hydro | WA | 500 | Pumped Storage/Hydro | NPCC | Off-Peak | 16.8 | 0.7 | 1 | 1 | 9135-Lack of water (hydro) | D1-Forced - Immediate | 500-Pumped Storage/Hydro
9135 | Lack of water (hydro) | External | Economic | D1 | Forced - Immediate | 2020 | Hydro | WA | 500 | Pumped Storage/Hydro | NPCC | Off-Peak | 19.92 | 0.83 | 1 | 1 | 9135-Lack of water (hydro) | D1-Forced - Immediate | 500-Pumped Storage/Hydro
9135 | Lack of water (hydro) | External | Economic | D1 | Forced - Immediate | 2020 | Hydro | WA | 500 | Pumped Storage/Hydro | NPCC | Off-Peak | 25.92 | 1.08 | 1 | 1 | 9135-Lack of water (hydro) | D1-Forced - Immediate | 500-Pumped Storage/Hydro
9135 | Lack of water (hydro) | External | Economic | D1 | Forced - Immediate | 2020 | Hydro | WA | 500 | Pumped Storage/Hydro | NPCC | Off-Peak | 32.16 | 1.34 | 1 | 1 | 9135-Lack of water (hydro) | D1-Forced - Immediate | 500-Pumped Storage/Hydro
9135 | Lack of water (hydro) | External | Economic | D1 | Forced - Immediate | 2020 | Hydro | WA | 500 | Pumped Storage/Hydro | NPCC | Off-Peak | 32.4 | 1.35 | 1 | 1 | 9135-Lack of water (hydro) | D1-Forced - Immediate | 500-Pumped Storage/Hydro
9135 | Lack of water (hydro) | External | Economic | D1 | Forced - Immediate | 2020 | Hydro | WA | 500 | Pumped Storage/Hydro | NPCC | Off-Peak | 32.88 | 1.37 | 1 | 1 | 9135-Lack of water (hydro) | D1-Forced - Immediate | 500-Pumped Storage/Hydro
9135 | Lack of water (hydro) | External | Economic | D1 | Forced - Immediate | 2020 | Hydro | WA | 500 | Pumped Storage/Hydro | NPCC | Off-Peak | 35.04 | 1.46 | 1 | 1 | 9135-Lack of water (hydro) | D1-Forced - Immediate | 500-Pumped Storage/Hydro
9135 | Lack of water (hydro) | External | Economic | D1 | Forced - Immediate | 2020 | Hydro | WA | 500 | Pumped Storage/Hydro | NPCC | Off-Peak | 36.24 | 1.51 | 1 | 1 | 9135-Lack of water (hydro) | D1-Forced - Immediate | 500-Pumped Storage/Hydro
9135 | Lack of water (hydro) | External | Economic | D1 | Forced - Immediate | 2020 | Hydro | WA | 500 | Pumped Storage/Hydro | NPCC | Off-Peak | 41.04 | 1.71 | 1 | 1 | 9135-Lack of water (hydro) | D1-Forced - Immediate | 500-Pumped Storage/Hydro
9135 | Lack of water (hydro) | External | Economic | D1 | Forced - Immediate | 2020 | Hydro | WA | 500 | Pumped Storage/Hydro | NPCC | Off-Peak | 44.16 | 1.84 | 2 | 3 | 9135-Lack of water (hydro) | D1-Forced - Immediate | 500-Pumped Storage/Hydro
9135 | Lack of water (hydro) | External | Economic | D1 | Forced - Immediate | 2020 | Hydro | WA | 500 | Pumped Storage/Hydro | NPCC | Off-Peak | 44.4 | 1.85 | 3 | 3 | 9135-Lack of water (hydro) | D1-Forced - Immediate | 500-Pumped Storage/Hydro
9135 | Lack of water (hydro) | External | Economic | D1 | Forced - Immediate | 2020 | Hydro | WA | 500 | Pumped Storage/Hydro | NPCC | Off-Peak | 48.24 | 2.01 | 1 | 1 | 9135-Lack of water (hydro) | D1-Forced - Immediate | 500-Pumped Storage/Hydro
9135 | Lack of water (hydro) | External | Economic | D1 | Forced - Immediate | 2020 | Hydro | WA | 500 | Pumped Storage/Hydro | NPCC | Off-Peak | 48.96 | 2.04 | 1 | 1 | 9135-Lack of water (hydro) | D1-Forced - Immediate | 500-Pumped Storage/Hydro
9135 | Lack of water (hydro) | External | Economic | D1 | Forced - Immediate | 2020 | Hydro | WA | 500 | Pumped Storage/Hydro | NPCC | Off-Peak | 61.2 | 2.55 | 1 | 1 | 9135-Lack of water (hydro) | D1-Forced - Immediate | 500-Pumped Storage/Hydro
9135 | Lack of water (hydro) | External | Economic | D1 | Forced - Immediate | 2020 | Hydro | WA | 500 | Pumped Storage/Hydro | NPCC | Off-Peak | 67.92 | 2.83 | 1 | 1 | 9135-Lack of water (hydro) | D1-Forced - Immediate | 500-Pumped Storage/Hydro
9135 | Lack of water (hydro) | External | Economic | D1 | Forced - Immediate | 2020 | Hydro | WA | 500 | Pumped Storage/Hydro | NPCC | Off-Peak | 74.64 | 3.11 | 1 | 1 | 9135-Lack of water (hydro) | D1-Forced - Immediate | 500-Pumped Storage/Hydro
9135 | Lack of water (hydro) | External | Economic | D1 | Forced - Immediate | 2020 | Hydro | WA | 500 | Pumped Storage/Hydro | NPCC | Off-Peak | 84.24 | 3.51 | 1 | 1 | 9135-Lack of water (hydro) | D1-Forced - Immediate | 500-Pumped Storage/Hydro
9135 | Lack of water (hydro) | External | Economic | D1 | Forced - Immediate | 2020 | Hydro | WA | 500 | Pumped Storage/Hydro | NPCC | Off-Peak | 100.32 | 4.18 | 1 | 1 | 9135-Lack of water (hydro) | D1-Forced - Immediate | 500-Pumped Storage/Hydro
9135 | Lack of water (hydro) | External | Economic | D1 | Forced - Immediate | 2020 | Hydro | WA | 500 | Pumped Storage/Hydro | NPCC | Off-Peak | 118.56 | 4.94 | 1 | 1 | 9135-Lack of water (hydro) | D1-Forced - Immediate | 500-Pumped Storage/Hydro
9135 | Lack of water (hydro) | External | Economic | D1 | Forced - Immediate | 2020 | Hydro | WA | 500 | Pumped Storage/Hydro | NPCC | Off-Peak | 127.44 | 5.31 | 1 | 1 | 9135-Lack of water (hydro) | D1-Forced - Immediate | 500-Pumped Storage/Hydro
9135 | Lack of water (hydro) | External | Economic | D1 | Forced - Immediate | 2020 | Hydro | WA | 500 | Pumped Storage/Hydro | NPCC | Off-Peak | 148.56 | 6.19 | 1 | 1 | 9135-Lack of water (hydro) | D1-Forced - Immediate | 500-Pumped Storage/Hydro
9135 | Lack of water (hydro) | External | Economic | D1 | Forced - Immediate | 2020 | Hydro | WA | 500 | Pumped Storage/Hydro | NPCC | Off-Peak | 210 | 8.75 | 1 | 1 | 9135-Lack of water (hydro) | D1-Forced - Immediate | 500-Pumped Storage/Hydro
9135 | Lack of water (hydro) | External | Economic | D1 | Forced - Immediate | 2020 | Hydro | WA | 500 | Pumped Storage/Hydro | NPCC | Off-Peak | 215.28 | 8.97 | 1 | 1 | 9135-Lack of water (hydro) | D1-Forced - Immediate | 500-Pumped Storage/Hydro
9135 | Lack of water (hydro) | External | Economic | D1 | Forced - Immediate | 2020 | Hydro | WA | 500 | Pumped Storage/Hydro | NPCC | Off-Peak | 217.92 | 9.08 | 1 | 1 | 9135-Lack of water (hydro) | D1-Forced - Immediate | 500-Pumped Storage/Hydro
9135 | Lack of water (hydro) | External | Economic | D1 | Forced - Immediate | 2020 | Hydro | WA | 500 | Pumped Storage/Hydro | NPCC | Off-Peak | 222.48 | 9.27 | 1 | 1 | 9135-Lack of water (hydro) | D1-Forced - Immediate | 500-Pumped Storage/Hydro
9135 | Lack of water (hydro) | External | Economic | D1 | Forced - Immediate | 2020 | Hydro | WA | 500 | Pumped Storage/Hydro | NPCC | Off-Peak | 235.44 | 9.81 | 1 | 2 | 9135-Lack of water (hydro) | D1-Forced - Immediate | 500-Pumped Storage/Hydro
9135 | Lack of water (hydro) | External | Economic | D1 | Forced - Immediate | 2020 | Hydro | WA | 500 | Pumped Storage/Hydro | NPCC | Off-Peak | 240.48 | 10.02 | 1 | 1 | 9135-Lack of water (hydro) | D1-Forced - Immediate | 500-Pumped Storage/Hydro
9135 | Lack of water (hydro) | External | Economic | D1 | Forced - Immediate | 2020 | Hydro | WA | 500 | Pumped Storage/Hydro | NPCC | Off-Peak | 240.96 | 10.04 | 2 | 2 | 9135-Lack of water (hydro) | D1-Forced - Immediate | 500-Pumped Storage/Hydro
9135 | Lack of water (hydro) | External | Economic | D1 | Forced - Immediate | 2020 | Hydro | WA | 500 | Pumped Storage/Hydro | NPCC | Off-Peak | 244.8 | 10.2 | 1 | 1 | 9135-Lack of water (hydro) | D1-Forced - Immediate | 500-Pumped Storage/Hydro
9135 | Lack of water (hydro) | External | Economic | D1 | Forced - Immediate | 2020 | Hydro | WA | 500 | Pumped Storage/Hydro | NPCC | Off-Peak | 253.44 | 10.56 | 1 | 1 | 9135-Lack of water (hydro) | D1-Forced - Immediate | 500-Pumped Storage/Hydro
9135 | Lack of water (hydro) | External | Economic | D1 | Forced - Immediate | 2020 | Hydro | WA | 500 | Pumped Storage/Hydro | NPCC | Off-Peak | 253.92 | 10.58 | 1 | 1 | 9135-Lack of water (hydro) | D1-Forced - Immediate | 500-Pumped Storage/Hydro
9135 | Lack of water (hydro) | External | Economic | D1 | Forced - Immediate | 2020 | Hydro | WA | 500 | Pumped Storage/Hydro | NPCC | Off-Peak | 254.16 | 10.59 | 1 | 1 | 9135-Lack of water (hydro) | D1-Forced - Immediate | 500-Pumped Storage/Hydro
9135 | Lack of water (hydro) | External | Economic | D1 | Forced - Immediate | 2020 | Hydro | WA | 500 | Pumped Storage/Hydro | NPCC | Off-Peak | 255.12 | 10.63 | 1 | 2 | 9135-Lack of water (hydro) | D1-Forced - Immediate | 500-Pumped Storage/Hydro
9135 | Lack of water (hydro) | External | Economic | D1 | Forced - Immediate | 2020 | Hydro | WA | 500 | Pumped Storage/Hydro | NPCC | Off-Peak | 259.2 | 10.8 | 1 | 1 | 9135-Lack of water (hydro) | D1-Forced - Immediate | 500-Pumped Storage/Hydro
9135 | Lack of water (hydro) | External | Economic | D1 | Forced - Immediate | 2020 | Hydro | WA | 500 | Pumped Storage/Hydro | NPCC | Off-Peak | 274.8 | 11.45 | 1 | 1 | 9135-Lack of water (hydro) | D1-Forced - Immediate | 500-Pumped Storage/Hydro
9135 | Lack of water (hydro) | External | Economic | D1 | Forced - Immediate | 2020 | Hydro | WA | 500 | Pumped Storage/Hydro | NPCC | Off-Peak | 278.64 | 11.61 | 1 | 1 | 9135-Lack of water (hydro) | D1-Forced - Immediate | 500-Pumped Storage/Hydro
9135 | Lack of water (hydro) | External | Economic | D1 | Forced - Immediate | 2020 | Hydro | WA | 500 | Pumped Storage/Hydro | NPCC | Off-Peak | 281.76 | 11.74 | 1 | 1 | 9135-Lack of water (hydro) | D1-Forced - Immediate | 500-Pumped Storage/Hydro
9135 | Lack of water (hydro) | External | Economic | D1 | Forced - Immediate | 2020 | Hydro | WA | 500 | Pumped Storage/Hydro | NPCC | Off-Peak | 290.16 | 12.09 | 1 | 1 | 9135-Lack of water (hydro) | D1-Forced - Immediate | 500-Pumped Storage/Hydro
9135 | Lack of water (hydro) | External | Economic | D1 | Forced - Immediate | 2020 | Hydro | WA | 500 | Pumped Storage/Hydro | NPCC | Off-Peak | 291.84 | 12.16 | 1 | 1 | 9135-Lack of water (hydro) | D1-Forced - Immediate | 500-Pumped Storage/Hydro
9135 | Lack of water (hydro) | External | Economic | D1 | Forced - Immediate | 2020 | Hydro | WA | 500 | Pumped Storage/Hydro | NPCC | Off-Peak | 297.12 | 12.38 | 1 | 1 | 9135-Lack of water (hydro) | D1-Forced - Immediate | 500-Pumped Storage/Hydro
9135 | Lack of water (hydro) | External | Economic | D1 | Forced - Immediate | 2020 | Hydro | WA | 500 | Pumped Storage/Hydro | NPCC | Off-Peak | 300 | 12.5 | 1 | 1 | 9135-Lack of water (hydro) | D1-Forced - Immediate | 500-Pumped Storage/Hydro
9135 | Lack of water (hydro) | External | Economic | D1 | Forced - Immediate | 2020 | Hydro | WA | 500 | Pumped Storage/Hydro | NPCC | Off-Peak | 300.96 | 12.54 | 1 | 1 | 9135-Lack of water (hydro) | D1-Forced - Immediate | 500-Pumped Storage/Hydro
9135 | Lack of water (hydro) | External | Economic | D1 | Forced - Immediate | 2020 | Hydro | WA | 500 | Pumped Storage/Hydro | NPCC | Off-Peak | 301.44 | 12.56 | 1 | 1 | 9135-Lack of water (hydro) | D1-Forced - Immediate | 500-Pumped Storage/Hydro
9135 | Lack of water (hydro) | External | Economic | D1 | Forced - Immediate | 2020 | Hydro | WA | 500 | Pumped Storage/Hydro | NPCC | Off-Peak | 306.48 | 12.77 | 1 | 1 | 9135-Lack of water (hydro) | D1-Forced - Immediate | 500-Pumped Storage/Hydro
9135 | Lack of water (hydro) | External | Economic | D1 | Forced - Immediate | 2020 | Hydro | WA | 500 | Pumped Storage/Hydro | NPCC | Off-Peak | 317.76 | 13.24 | 1 | 1 | 9135-Lack of water (hydro) | D1-Forced - Immediate | 500-Pumped Storage/Hydro
9135 | Lack of water (hydro) | External | Economic | D1 | Forced - Immediate | 2020 | Hydro | WA | 500 | Pumped Storage/Hydro | NPCC | Off-Peak | 318.48 | 13.27 | 1 | 1 | 9135-Lack of water (hydro) | D1-Forced - Immediate | 500-Pumped Storage/Hydro
9135 | Lack of water (hydro) | External | Economic | D1 | Forced - Immediate | 2020 | Hydro | WA | 500 | Pumped Storage/Hydro | NPCC | Off-Peak | 320.64 | 13.36 | 2 | 2 | 9135-Lack of water (hydro) | D1-Forced - Immediate | 500-Pumped Storage/Hydro
9135 | Lack of water (hydro) | External | Economic | D1 | Forced - Immediate | 2020 | Hydro | WA | 500 | Pumped Storage/Hydro | NPCC | Off-Peak | 322.32 | 13.43 | 1 | 1 | 9135-Lack of water (hydro) | D1-Forced - Immediate | 500-Pumped Storage/Hydro
9135 | Lack of water (hydro) | External | Economic | D1 | Forced - Immediate | 2020 | Hydro | WA | 500 | Pumped Storage/Hydro | NPCC | Off-Peak | 324 | 13.5 | 1 | 1 | 9135-Lack of water (hydro) | D1-Forced - Immediate | 500-Pumped Storage/Hydro
9135 | Lack of water (hydro) | External | Economic | D1 | Forced - Immediate | 2020 | Hydro | WA | 500 | Pumped Storage/Hydro | NPCC | Off-Peak | 324.48 | 13.52 | 1 | 1 | 9135-Lack of water (hydro) | D1-Forced - Immediate | 500-Pumped Storage/Hydro
9135 | Lack of water (hydro) | External | Economic | D1 | Forced - Immediate | 2020 | Hydro | WA | 500 | Pumped Storage/Hydro | NPCC | Off-Peak | 324.96 | 13.54 | 1 | 1 | 9135-Lack of water (hydro) | D1-Forced - Immediate | 500-Pumped Storage/Hydro
9135 | Lack of water (hydro) | External | Economic | D1 | Forced - Immediate | 2020 | Hydro | WA | 500 | Pumped Storage/Hydro | NPCC | Off-Peak | 325.44 | 13.56 | 1 | 1 | 9135-Lack of water (hydro) | D1-Forced - Immediate | 500-Pumped Storage/Hydro
9135 | Lack of water (hydro) | External | Economic | D1 | Forced - Immediate | 2020 | Hydro | WA | 500 | Pumped Storage/Hydro | NPCC | Off-Peak | 326.64 | 13.61 | 1 | 1 | 9135-Lack of water (hydro) | D1-Forced - Immediate | 500-Pumped Storage/Hydro
9135 | Lack of water (hydro) | External | Economic | D1 | Forced - Immediate | 2020 | Hydro | WA | 500 | Pumped Storage/Hydro | NPCC | Off-Peak | 328.32 | 13.68 | 1 | 2 | 9135-Lack of water (hydro) | D1-Forced - Immediate | 500-Pumped Storage/Hydro
9135 | Lack of water (hydro) | External | Economic | D1 | Forced - Immediate | 2020 | Hydro | WA | 500 | Pumped Storage/Hydro | NPCC | Off-Peak | 329.52 | 13.73 | 1 | 1 | 9135-Lack of water (hydro) | D1-Forced - Immediate | 500-Pumped Storage/Hydro
9135 | Lack of water (hydro) | External | Economic | D1 | Forced - Immediate | 2020 | Hydro | WA | 500 | Pumped Storage/Hydro | NPCC | Off-Peak | 343.92 | 14.33 | 1 | 1 | 9135-Lack of water (hydro) | D1-Forced - Immediate | 500-Pumped Storage/Hydro
9135 | Lack of water (hydro) | External | Economic | D1 | Forced - Immediate | 2020 | Hydro | WA | 500 | Pumped Storage/Hydro | NPCC | Off-Peak | 350.16 | 14.59 | 1 | 1 | 9135-Lack of water (hydro) | D1-Forced - Immediate | 500-Pumped Storage/Hydro
9135 | Lack of water (hydro) | External | Economic | D1 | Forced - Immediate | 2020 | Hydro | WA | 500 | Pumped Storage/Hydro | NPCC | Off-Peak | 360.24 | 15.01 | 1 | 1 | 9135-Lack of water (hydro) | D1-Forced - Immediate | 500-Pumped Storage/Hydro
9135 | Lack of water (hydro) | External | Economic | D1 | Forced - Immediate | 2020 | Hydro | WA | 500 | Pumped Storage/Hydro | NPCC | Off-Peak | 362.4 | 15.1 | 1 | 2 | 9135-Lack of water (hydro) | D1-Forced - Immediate | 500-Pumped Storage/Hydro
9135 | Lack of water (hydro) | External | Economic | D1 | Forced - Immediate | 2020 | Hydro | WA | 500 | Pumped Storage/Hydro | NPCC | Off-Peak | 363.6 | 15.15 | 1 | 1 | 9135-Lack of water (hydro) | D1-Forced - Immediate | 500-Pumped Storage/Hydro
9135 | Lack of water (hydro) | External | Economic | D1 | Forced - Immediate | 2020 | Hydro | WA | 500 | Pumped Storage/Hydro | NPCC | Off-Peak | 365.04 | 15.21 | 1 | 2 | 9135-Lack of water (hydro) | D1-Forced - Immediate | 500-Pumped Storage/Hydro
9135 | Lack of water (hydro) | External | Economic | D1 | Forced - Immediate | 2020 | Hydro | WA | 500 | Pumped Storage/Hydro | NPCC | Off-Peak | 367.2 | 15.3 | 1 | 1 | 9135-Lack of water (hydro) | D1-Forced - Immediate | 500-Pumped Storage/Hydro
9135 | Lack of water (hydro) | External | Economic | D1 | Forced - Immediate | 2020 | Hydro | WA | 500 | Pumped Storage/Hydro | NPCC | Off-Peak | 371.76 | 15.49 | 2 | 2 | 9135-Lack of water (hydro) | D1-Forced - Immediate | 500-Pumped Storage/Hydro
9135 | Lack of water (hydro) | External | Economic | D1 | Forced - Immediate | 2020 | Hydro | WA | 500 | Pumped Storage/Hydro | NPCC | Off-Peak | 374.16 | 15.59 | 2 | 3 | 9135-Lack of water (hydro) | D1-Forced - Immediate | 500-Pumped Storage/Hydro
9135 | Lack of water (hydro) | External | Economic | D1 | Forced - Immediate | 2020 | Hydro | WA | 500 | Pumped Storage/Hydro | NPCC | Off-Peak | 376.32 | 15.68 | 2 | 2 | 9135-Lack of water (hydro) | D1-Forced - Immediate | 500-Pumped Storage/Hydro
9135 | Lack of water (hydro) | External | Economic | D1 | Forced - Immediate | 2020 | Hydro | WA | 500 | Pumped Storage/Hydro | NPCC | Off-Peak | 378.72 | 15.78 | 1 | 1 | 9135-Lack of water (hydro) | D1-Forced - Immediate | 500-Pumped Storage/Hydro
9135 | Lack of water (hydro) | External | Economic | D1 | Forced - Immediate | 2020 | Hydro | WA | 500 | Pumped Storage/Hydro | NPCC | Off-Peak | 383.52 | 15.98 | 1 | 1 | 9135-Lack of water (hydro) | D1-Forced - Immediate | 500-Pumped Storage/Hydro
9135 | Lack of water (hydro) | External | Economic | D1 | Forced - Immediate | 2020 | Hydro | WA | 500 | Pumped Storage/Hydro | RFC | Off-Peak | 384 | 8 | 1 | 1 | 9135-Lack of water (hydro) | D1-Forced - Immediate | 500-Pumped Storage/Hydro
9135 | Lack of water (hydro) | External | Economic | D1 | Forced - Immediate | 2020 | Hydro | WA | 500 | Pumped Storage/Hydro | NPCC | Off-Peak | 390 | 16.25 | 2 | 2 | 9135-Lack of water (hydro) | D1-Forced - Immediate | 500-Pumped Storage/Hydro
9135 | Lack of water (hydro) | External | Economic | D1 | Forced - Immediate | 2020 | Hydro | WA | 500 | Pumped Storage/Hydro | NPCC | Off-Peak | 390.72 | 16.28 | 1 | 3 | 9135-Lack of water (hydro) | D1-Forced - Immediate | 500-Pumped Storage/Hydro
9135 | Lack of water (hydro) | External | Economic | D1 | Forced - Immediate | 2020 | Hydro | WA | 500 | Pumped Storage/Hydro | NPCC | Off-Peak | 394.8 | 16.45 | 1 | 1 | 9135-Lack of water (hydro) | D1-Forced - Immediate | 500-Pumped Storage/Hydro
9135 | Lack of water (hydro) | External | Economic | D1 | Forced - Immediate | 2020 | Hydro | WA | 500 | Pumped Storage/Hydro | NPCC | Off-Peak | 395.04 | 16.46 | 1 | 1 | 9135-Lack of water (hydro) | D1-Forced - Immediate | 500-Pumped Storage/Hydro
9135 | Lack of water (hydro) | External | Economic | D1 | Forced - Immediate | 2020 | Hydro | WA | 500 | Pumped Storage/Hydro | NPCC | Off-Peak | 395.76 | 16.49 | 1 | 1 | 9135-Lack of water (hydro) | D1-Forced - Immediate | 500-Pumped Storage/Hydro
9135 | Lack of water (hydro) | External | Economic | D1 | Forced - Immediate | 2020 | Hydro | WA | 500 | Pumped Storage/Hydro | NPCC | Off-Peak | 397.68 | 16.57 | 2 | 2 | 9135-Lack of water (hydro) | D1-Forced - Immediate | 500-Pumped Storage/Hydro
9135 | Lack of water (hydro) | External | Economic | D1 | Forced - Immediate | 2020 | Hydro | WA | 500 | Pumped Storage/Hydro | NPCC | Off-Peak | 402.96 | 16.79 | 1 | 1 | 9135-Lack of water (hydro) | D1-Forced - Immediate | 500-Pumped Storage/Hydro
9135 | Lack of water (hydro) | External | Economic | D1 | Forced - Immediate | 2020 | Hydro | WA | 500 | Pumped Storage/Hydro | NPCC | Off-Peak | 408.72 | 17.03 | 1 | 1 | 9135-Lack of water (hydro) | D1-Forced - Immediate | 500-Pumped Storage/Hydro
9135 | Lack of water (hydro) | External | Economic | D1 | Forced - Immediate | 2020 | Hydro | WA | 500 | Pumped Storage/Hydro | NPCC | Off-Peak | 409.44 | 17.06 | 2 | 2 | 9135-Lack of water (hydro) | D1-Forced - Immediate | 500-Pumped Storage/Hydro
9135 | Lack of water (hydro) | External | Economic | D1 | Forced - Immediate | 2020 | Hydro | WA | 500 | Pumped Storage/Hydro | NPCC | Off-Peak | 418.56 | 17.44 | 1 | 1 | 9135-Lack of water (hydro) | D1-Forced - Immediate | 500-Pumped Storage/Hydro
9135 | Lack of water (hydro) | External | Economic | D1 | Forced - Immediate | 2020 | Hydro | WA | 500 | Pumped Storage/Hydro | NPCC | Off-Peak | 428.64 | 17.86 | 1 | 1 | 9135-Lack of water (hydro) | D1-Forced - Immediate | 500-Pumped Storage/Hydro
9135 | Lack of water (hydro) | External | Economic | D1 | Forced - Immediate | 2020 | Hydro | WA | 500 | Pumped Storage/Hydro | NPCC | Off-Peak | 474.48 | 19.77 | 1 | 1 | 9135-Lack of water (hydro) | D1-Forced - Immediate | 500-Pumped Storage/Hydro
9135 | Lack of water (hydro) | External | Economic | D1 | Forced - Immediate | 2020 | Hydro | WA | 500 | Pumped Storage/Hydro | NPCC | Off-Peak | 482.4 | 20.1 | 1 | 1 | 9135-Lack of water (hydro) | D1-Forced - Immediate | 500-Pumped Storage/Hydro
9135 | Lack of water (hydro) | External | Economic | D1 | Forced - Immediate | 2020 | Hydro | WA | 500 | Pumped Storage/Hydro | NPCC | Off-Peak | 489.6 | 20.4 | 1 | 1 | 9135-Lack of water (hydro) | D1-Forced - Immediate | 500-Pumped Storage/Hydro
9135 | Lack of water (hydro) | External | Economic | D1 | Forced - Immediate | 2020 | Hydro | WA | 500 | Pumped Storage/Hydro | NPCC | Off-Peak | 493.44 | 20.56 | 1 | 1 | 9135-Lack of water (hydro) | D1-Forced - Immediate | 500-Pumped Storage/Hydro
9135 | Lack of water (hydro) | External | Economic | D1 | Forced - Immediate | 2020 | Hydro | WA | 500 | Pumped Storage/Hydro | NPCC | Off-Peak | 500.88 | 20.87 | 1 | 1 | 9135-Lack of water (hydro) | D1-Forced - Immediate | 500-Pumped Storage/Hydro
9135 | Lack of water (hydro) | External | Economic | D1 | Forced - Immediate | 2020 | Hydro | WA | 500 | Pumped Storage/Hydro | NPCC | Off-Peak | 502.08 | 20.92 | 2 | 2 | 9135-Lack of water (hydro) | D1-Forced - Immediate | 500-Pumped Storage/Hydro
9135 | Lack of water (hydro) | External | Economic | D1 | Forced - Immediate | 2020 | Hydro | WA | 500 | Pumped Storage/Hydro | NPCC | Off-Peak | 516.96 | 21.54 | 1 | 1 | 9135-Lack of water (hydro) | D1-Forced - Immediate | 500-Pumped Storage/Hydro
9135 | Lack of water (hydro) | External | Economic | D1 | Forced - Immediate | 2020 | Hydro | WA | 500 | Pumped Storage/Hydro | NPCC | Off-Peak | 523.68 | 21.82 | 1 | 1 | 9135-Lack of water (hydro) | D1-Forced - Immediate | 500-Pumped Storage/Hydro
9135 | Lack of water (hydro) | External | Economic | D1 | Forced - Immediate | 2020 | Hydro | WA | 500 | Pumped Storage/Hydro | NPCC | Off-Peak | 543.84 | 22.66 | 1 | 1 | 9135-Lack of water (hydro) | D1-Forced - Immediate | 500-Pumped Storage/Hydro
9135 | Lack of water (hydro) | External | Economic | D1 | Forced - Immediate | 2020 | Hydro | WA | 500 | Pumped Storage/Hydro | NPCC | Off-Peak | 549.12 | 22.88 | 1 | 1 | 9135-Lack of water (hydro) | D1-Forced - Immediate | 500-Pumped Storage/Hydro
9135 | Lack of water (hydro) | External | Economic | D1 | Forced - Immediate | 2020 | Hydro | WA | 500 | Pumped Storage/Hydro | NPCC | Off-Peak | 597.12 | 24.88 | 1 | 1 | 9135-Lack of water (hydro) | D1-Forced - Immediate | 500-Pumped Storage/Hydro
9135 | Lack of water (hydro) | External | Economic | D1 | Forced - Immediate | 2020 | Hydro | WA | 500 | Pumped Storage/Hydro | NPCC | Off-Peak | 619.68 | 25.82 | 1 | 1 | 9135-Lack of water (hydro) | D1-Forced - Immediate | 500-Pumped Storage/Hydro
9135 | Lack of water (hydro) | External | Economic | D1 | Forced - Immediate | 2020 | Hydro | WA | 500 | Pumped Storage/Hydro | NPCC | Off-Peak | 622.32 | 25.93 | 1 | 1 | 9135-Lack of water (hydro) | D1-Forced - Immediate | 500-Pumped Storage/Hydro
9135 | Lack of water (hydro) | External | Economic | D1 | Forced - Immediate | 2020 | Hydro | WA | 500 | Pumped Storage/Hydro | NPCC | Off-Peak | 626.16 | 26.09 | 1 | 1 | 9135-Lack of water (hydro) | D1-Forced - Immediate | 500-Pumped Storage/Hydro
9135 | Lack of water (hydro) | External | Economic | D1 | Forced - Immediate | 2020 | Hydro | WA | 500 | Pumped Storage/Hydro | NPCC | Off-Peak | 663.84 | 27.66 | 1 | 2 | 9135-Lack of water (hydro) | D1-Forced - Immediate | 500-Pumped Storage/Hydro
9135 | Lack of water (hydro) | External | Economic | D1 | Forced - Immediate | 2020 | Hydro | WA | 500 | Pumped Storage/Hydro | NPCC | Off-Peak | 665.52 | 27.73 | 1 | 2 | 9135-Lack of water (hydro) | D1-Forced - Immediate | 500-Pumped Storage/Hydro
9135 | Lack of water (hydro) | External | Economic | D1 | Forced - Immediate | 2020 | Hydro | WA | 500 | Pumped Storage/Hydro | NPCC | Off-Peak | 690 | 28.75 | 1 | 1 | 9135-Lack of water (hydro) | D1-Forced - Immediate | 500-Pumped Storage/Hydro
9135 | Lack of water (hydro) | External | Economic | D1 | Forced - Immediate | 2020 | Hydro | WA | 500 | Pumped Storage/Hydro | NPCC | Off-Peak | 695.76 | 28.99 | 1 | 1 | 9135-Lack of water (hydro) | D1-Forced - Immediate | 500-Pumped Storage/Hydro
9135 | Lack of water (hydro) | External | Economic | D1 | Forced - Immediate | 2020 | Hydro | WA | 500 | Pumped Storage/Hydro | NPCC | Off-Peak | 747.12 | 31.13 | 1 | 1 | 9135-Lack of water (hydro) | D1-Forced - Immediate | 500-Pumped Storage/Hydro
9135 | Lack of water (hydro) | External | Economic | D1 | Forced - Immediate | 2020 | Hydro | WA | 500 | Pumped Storage/Hydro | NPCC | Off-Peak | 783.6 | 32.65 | 1 | 1 | 9135-Lack of water (hydro) | D1-Forced - Immediate | 500-Pumped Storage/Hydro
9135 | Lack of water (hydro) | External | Economic | D1 | Forced - Immediate | 2020 | Hydro | WA | 500 | Pumped Storage/Hydro | RFC | Off-Peak | 2520 | 15 | 1 | 1 | 9135-Lack of water (hydro) | D1-Forced - Immediate | 500-Pumped Storage/Hydro
9135 | Lack of water (hydro) | External | Economic | D1 | Forced - Immediate | 2020 | Hydro | WA | 500 | Pumped Storage/Hydro | NPCC | Summer | 22.72 | 28.4 | 1 | 1 | 9135-Lack of water (hydro) | D1-Forced - Immediate | 500-Pumped Storage/Hydro
9135 | Lack of water (hydro) | External | Economic | D1 | Forced - Immediate | 2020 | Hydro | WA | 500 | Pumped Storage/Hydro | NPCC | Summer | 312.72 | 13.03 | 2 | 2 | 9135-Lack of water (hydro) | D1-Forced - Immediate | 500-Pumped Storage/Hydro
9135 | Lack of water (hydro) | External | Economic | D1 | Forced - Immediate | 2020 | Hydro | WA | 500 | Pumped Storage/Hydro | NPCC | Summer | 326.4 | 13.6 | 1 | 1 | 9135-Lack of water (hydro) | D1-Forced - Immediate | 500-Pumped Storage/Hydro
9135 | Lack of water (hydro) | External | Economic | D1 | Forced - Immediate | 2020 | Hydro | WA | 500 | Pumped Storage/Hydro | NPCC | Summer | 329.04 | 13.71 | 1 | 1 | 9135-Lack of water (hydro) | D1-Forced - Immediate | 500-Pumped Storage/Hydro
9135 | Lack of water (hydro) | External | Economic | D1 | Forced - Immediate | 2020 | Hydro | WA | 500 | Pumped Storage/Hydro | NPCC | Summer | 330.24 | 13.76 | 1 | 1 | 9135-Lack of water (hydro) | D1-Forced - Immediate | 500-Pumped Storage/Hydro
9135 | Lack of water (hydro) | External | Economic | D1 | Forced - Immediate | 2020 | Hydro | WA | 500 | Pumped Storage/Hydro | NPCC | Summer | 331.2 | 13.8 | 1 | 1 | 9135-Lack of water (hydro) | D1-Forced - Immediate | 500-Pumped Storage/Hydro
9135 | Lack of water (hydro) | External | Economic | D1 | Forced - Immediate | 2020 | Hydro | WA | 500 | Pumped Storage/Hydro | NPCC | Summer | 335.52 | 13.98 | 1 | 1 | 9135-Lack of water (hydro) | D1-Forced - Immediate | 500-Pumped Storage/Hydro
9135 | Lack of water (hydro) | External | Economic | D1 | Forced - Immediate | 2020 | Hydro | WA | 500 | Pumped Storage/Hydro | NPCC | Summer | 336.72 | 14.03 | 1 | 1 | 9135-Lack of water (hydro) | D1-Forced - Immediate | 500-Pumped Storage/Hydro
9135 | Lack of water (hydro) | External | Economic | D1 | Forced - Immediate | 2020 | Hydro | WA | 500 | Pumped Storage/Hydro | NPCC | Summer | 339.6 | 14.15 | 1 | 1 | 9135-Lack of water (hydro) | D1-Forced - Immediate | 500-Pumped Storage/Hydro
9135 | Lack of water (hydro) | External | Economic | D1 | Forced - Immediate | 2020 | Hydro | WA | 500 | Pumped Storage/Hydro | NPCC | Summer | 342.48 | 14.27 | 1 | 1 | 9135-Lack of water (hydro) | D1-Forced - Immediate | 500-Pumped Storage/Hydro
9135 | Lack of water (hydro) | External | Economic | D1 | Forced - Immediate | 2020 | Hydro | WA | 500 | Pumped Storage/Hydro | NPCC | Summer | 342.72 | 14.28 | 3 | 4 | 9135-Lack of water (hydro) | D1-Forced - Immediate | 500-Pumped Storage/Hydro
9135 | Lack of water (hydro) | External | Economic | D1 | Forced - Immediate | 2020 | Hydro | WA | 500 | Pumped Storage/Hydro | NPCC | Summer | 342.96 | 14.29 | 1 | 1 | 9135-Lack of water (hydro) | D1-Forced - Immediate | 500-Pumped Storage/Hydro
9135 | Lack of water (hydro) | External | Economic | D1 | Forced - Immediate | 2020 | Hydro | WA | 500 | Pumped Storage/Hydro | NPCC | Summer | 349.2 | 14.55 | 1 | 1 | 9135-Lack of water (hydro) | D1-Forced - Immediate | 500-Pumped Storage/Hydro
9135 | Lack of water (hydro) | External | Economic | D1 | Forced - Immediate | 2020 | Hydro | WA | 500 | Pumped Storage/Hydro | NPCC | Summer | 349.92 | 14.58 | 1 | 1 | 9135-Lack of water (hydro) | D1-Forced - Immediate | 500-Pumped Storage/Hydro
9135 | Lack of water (hydro) | External | Economic | D1 | Forced - Immediate | 2020 | Hydro | WA | 500 | Pumped Storage/Hydro | NPCC | Summer | 350.88 | 14.62 | 1 | 1 | 9135-Lack of water (hydro) | D1-Forced - Immediate | 500-Pumped Storage/Hydro
9135 | Lack of water (hydro) | External | Economic | D1 | Forced - Immediate | 2020 | Hydro | WA | 500 | Pumped Storage/Hydro | NPCC | Summer | 355.92 | 14.83 | 1 | 1 | 9135-Lack of water (hydro) | D1-Forced - Immediate | 500-Pumped Storage/Hydro
9135 | Lack of water (hydro) | External | Economic | D1 | Forced - Immediate | 2020 | Hydro | WA | 500 | Pumped Storage/Hydro | NPCC | Summer | 366.72 | 15.28 | 1 | 1 | 9135-Lack of water (hydro) | D1-Forced - Immediate | 500-Pumped Storage/Hydro
9135 | Lack of water (hydro) | External | Economic | D1 | Forced - Immediate | 2020 | Hydro | WA | 500 | Pumped Storage/Hydro | NPCC | Summer | 370.08 | 15.42 | 1 | 1 | 9135-Lack of water (hydro) | D1-Forced - Immediate | 500-Pumped Storage/Hydro
9135 | Lack of water (hydro) | External | Economic | D1 | Forced - Immediate | 2020 | Hydro | WA | 500 | Pumped Storage/Hydro | NPCC | Summer | 373.44 | 15.56 | 1 | 1 | 9135-Lack of water (hydro) | D1-Forced - Immediate | 500-Pumped Storage/Hydro
9135 | Lack of water (hydro) | External | Economic | D1 | Forced - Immediate | 2020 | Hydro | WA | 500 | Pumped Storage/Hydro | NPCC | Summer | 380.64 | 15.86 | 1 | 3 | 9135-Lack of water (hydro) | D1-Forced - Immediate | 500-Pumped Storage/Hydro
9135 | Lack of water (hydro) | External | Economic | D1 | Forced - Immediate | 2020 | Hydro | WA | 500 | Pumped Storage/Hydro | NPCC | Summer | 385.92 | 16.08 | 1 | 1 | 9135-Lack of water (hydro) | D1-Forced - Immediate | 500-Pumped Storage/Hydro
9135 | Lack of water (hydro) | External | Economic | D1 | Forced - Immediate | 2020 | Hydro | WA | 500 | Pumped Storage/Hydro | NPCC | Summer | 389.04 | 16.21 | 1 | 1 | 9135-Lack of water (hydro) | D1-Forced - Immediate | 500-Pumped Storage/Hydro
9135 | Lack of water (hydro) | External | Economic | D1 | Forced - Immediate | 2020 | Hydro | WA | 500 | Pumped Storage/Hydro | NPCC | Summer | 391.2 | 16.3 | 2 | 2 | 9135-Lack of water (hydro) | D1-Forced - Immediate | 500-Pumped Storage/Hydro
9135 | Lack of water (hydro) | External | Economic | D1 | Forced - Immediate | 2020 | Hydro | WA | 500 | Pumped Storage/Hydro | NPCC | Summer | 393.84 | 16.41 | 1 | 1 | 9135-Lack of water (hydro) | D1-Forced - Immediate | 500-Pumped Storage/Hydro
9135 | Lack of water (hydro) | External | Economic | D1 | Forced - Immediate | 2020 | Hydro | WA | 500 | Pumped Storage/Hydro | NPCC | Summer | 400.8 | 16.7 | 1 | 1 | 9135-Lack of water (hydro) | D1-Forced - Immediate | 500-Pumped Storage/Hydro
9135 | Lack of water (hydro) | External | Economic | D1 | Forced - Immediate | 2020 | Hydro | WA | 500 | Pumped Storage/Hydro | NPCC | Summer | 403.92 | 16.83 | 2 | 2 | 9135-Lack of water (hydro) | D1-Forced - Immediate | 500-Pumped Storage/Hydro
9135 | Lack of water (hydro) | External | Economic | D1 | Forced - Immediate | 2020 | Hydro | WA | 500 | Pumped Storage/Hydro | NPCC | Summer | 404.64 | 16.86 | 1 | 1 | 9135-Lack of water (hydro) | D1-Forced - Immediate | 500-Pumped Storage/Hydro
9135 | Lack of water (hydro) | External | Economic | D1 | Forced - Immediate | 2020 | Hydro | WA | 500 | Pumped Storage/Hydro | NPCC | Summer | 410.64 | 17.11 | 1 | 1 | 9135-Lack of water (hydro) | D1-Forced - Immediate | 500-Pumped Storage/Hydro
9135 | Lack of water (hydro) | External | Economic | D1 | Forced - Immediate | 2020 | Hydro | WA | 500 | Pumped Storage/Hydro | NPCC | Summer | 415.44 | 17.31 | 1 | 1 | 9135-Lack of water (hydro) | D1-Forced - Immediate | 500-Pumped Storage/Hydro
9135 | Lack of water (hydro) | External | Economic | D1 | Forced - Immediate | 2020 | Hydro | WA | 500 | Pumped Storage/Hydro | NPCC | Summer | 416.16 | 17.34 | 1 | 1 | 9135-Lack of water (hydro) | D1-Forced - Immediate | 500-Pumped Storage/Hydro
9135 | Lack of water (hydro) | External | Economic | D1 | Forced - Immediate | 2020 | Hydro | WA | 500 | Pumped Storage/Hydro | NPCC | Summer | 426.96 | 17.79 | 2 | 2 | 9135-Lack of water (hydro) | D1-Forced - Immediate | 500-Pumped Storage/Hydro
9135 | Lack of water (hydro) | External | Economic | D1 | Forced - Immediate | 2020 | Hydro | WA | 500 | Pumped Storage/Hydro | NPCC | Summer | 430.56 | 17.94 | 1 | 1 | 9135-Lack of water (hydro) | D1-Forced - Immediate | 500-Pumped Storage/Hydro
9135 | Lack of water (hydro) | External | Economic | D1 | Forced - Immediate | 2020 | Hydro | WA | 500 | Pumped Storage/Hydro | NPCC | Summer | 431.28 | 17.97 | 1 | 1 | 9135-Lack of water (hydro) | D1-Forced - Immediate | 500-Pumped Storage/Hydro
9135 | Lack of water (hydro) | External | Economic | D1 | Forced - Immediate | 2020 | Hydro | WA | 500 | Pumped Storage/Hydro | NPCC | Summer | 435.36 | 18.14 | 1 | 1 | 9135-Lack of water (hydro) | D1-Forced - Immediate | 500-Pumped Storage/Hydro
9135 | Lack of water (hydro) | External | Economic | D1 | Forced - Immediate | 2020 | Hydro | WA | 500 | Pumped Storage/Hydro | NPCC | Summer | 443.28 | 18.47 | 1 | 1 | 9135-Lack of water (hydro) | D1-Forced - Immediate | 500-Pumped Storage/Hydro
9135 | Lack of water (hydro) | External | Economic | D1 | Forced - Immediate | 2020 | Hydro | WA | 500 | Pumped Storage/Hydro | NPCC | Summer | 444.48 | 18.52 | 1 | 1 | 9135-Lack of water (hydro) | D1-Forced - Immediate | 500-Pumped Storage/Hydro
9135 | Lack of water (hydro) | External | Economic | D1 | Forced - Immediate | 2020 | Hydro | WA | 500 | Pumped Storage/Hydro | NPCC | Summer | 444.72 | 18.53 | 2 | 2 | 9135-Lack of water (hydro) | D1-Forced - Immediate | 500-Pumped Storage/Hydro
9135 | Lack of water (hydro) | External | Economic | D1 | Forced - Immediate | 2020 | Hydro | WA | 500 | Pumped Storage/Hydro | NPCC | Summer | 444.96 | 18.54 | 1 | 1 | 9135-Lack of water (hydro) | D1-Forced - Immediate | 500-Pumped Storage/Hydro
9135 | Lack of water (hydro) | External | Economic | D1 | Forced - Immediate | 2020 | Hydro | WA | 500 | Pumped Storage/Hydro | NPCC | Summer | 447.84 | 18.66 | 1 | 1 | 9135-Lack of water (hydro) | D1-Forced - Immediate | 500-Pumped Storage/Hydro
9135 | Lack of water (hydro) | External | Economic | D1 | Forced - Immediate | 2020 | Hydro | WA | 500 | Pumped Storage/Hydro | NPCC | Summer | 448.08 | 18.67 | 2 | 3 | 9135-Lack of water (hydro) | D1-Forced - Immediate | 500-Pumped Storage/Hydro
9135 | Lack of water (hydro) | External | Economic | D1 | Forced - Immediate | 2020 | Hydro | WA | 500 | Pumped Storage/Hydro | NPCC | Summer | 450.24 | 18.76 | 1 | 1 | 9135-Lack of water (hydro) | D1-Forced - Immediate | 500-Pumped Storage/Hydro
9135 | Lack of water (hydro) | External | Economic | D1 | Forced - Immediate | 2020 | Hydro | WA | 500 | Pumped Storage/Hydro | NPCC | Summer | 462.24 | 19.26 | 1 | 1 | 9135-Lack of water (hydro) | D1-Forced - Immediate | 500-Pumped Storage/Hydro
9135 | Lack of water (hydro) | External | Economic | D1 | Forced - Immediate | 2020 | Hydro | WA | 500 | Pumped Storage/Hydro | NPCC | Summer | 463.2 | 19.3 | 1 | 1 | 9135-Lack of water (hydro) | D1-Forced - Immediate | 500-Pumped Storage/Hydro
9135 | Lack of water (hydro) | External | Economic | D1 | Forced - Immediate | 2020 | Hydro | WA | 500 | Pumped Storage/Hydro | NPCC | Summer | 464.64 | 19.36 | 2 | 3 | 9135-Lack of water (hydro) | D1-Forced - Immediate | 500-Pumped Storage/Hydro
9135 | Lack of water (hydro) | External | Economic | D1 | Forced - Immediate | 2020 | Hydro | WA | 500 | Pumped Storage/Hydro | NPCC | Summer | 465.12 | 19.38 | 1 | 1 | 9135-Lack of water (hydro) | D1-Forced - Immediate | 500-Pumped Storage/Hydro
9135 | Lack of water (hydro) | External | Economic | D1 | Forced - Immediate | 2020 | Hydro | WA | 500 | Pumped Storage/Hydro | NPCC | Summer | 468.48 | 19.52 | 1 | 1 | 9135-Lack of water (hydro) | D1-Forced - Immediate | 500-Pumped Storage/Hydro
9135 | Lack of water (hydro) | External | Economic | D1 | Forced - Immediate | 2020 | Hydro | WA | 500 | Pumped Storage/Hydro | NPCC | Summer | 471.12 | 19.63 | 1 | 1 | 9135-Lack of water (hydro) | D1-Forced - Immediate | 500-Pumped Storage/Hydro
9135 | Lack of water (hydro) | External | Economic | D1 | Forced - Immediate | 2020 | Hydro | WA | 500 | Pumped Storage/Hydro | NPCC | Summer | 477.84 | 19.91 | 1 | 1 | 9135-Lack of water (hydro) | D1-Forced - Immediate | 500-Pumped Storage/Hydro
9135 | Lack of water (hydro) | External | Economic | D1 | Forced - Immediate | 2020 | Hydro | WA | 500 | Pumped Storage/Hydro | NPCC | Summer | 478.08 | 19.92 | 1 | 1 | 9135-Lack of water (hydro) | D1-Forced - Immediate | 500-Pumped Storage/Hydro
9135 | Lack of water (hydro) | External | Economic | D1 | Forced - Immediate | 2020 | Hydro | WA | 500 | Pumped Storage/Hydro | NPCC | Summer | 478.56 | 19.94 | 1 | 1 | 9135-Lack of water (hydro) | D1-Forced - Immediate | 500-Pumped Storage/Hydro
9135 | Lack of water (hydro) | External | Economic | D1 | Forced - Immediate | 2020 | Hydro | WA | 500 | Pumped Storage/Hydro | NPCC | Summer | 479.28 | 19.97 | 1 | 2 | 9135-Lack of water (hydro) | D1-Forced - Immediate | 500-Pumped Storage/Hydro
9135 | Lack of water (hydro) | External | Economic | D1 | Forced - Immediate | 2020 | Hydro | WA | 500 | Pumped Storage/Hydro | NPCC | Summer | 480.48 | 20.02 | 2 | 2 | 9135-Lack of water (hydro) | D1-Forced - Immediate | 500-Pumped Storage/Hydro
9135 | Lack of water (hydro) | External | Economic | D1 | Forced - Immediate | 2020 | Hydro | WA | 500 | Pumped Storage/Hydro | NPCC | Summer | 483.12 | 20.13 | 2 | 2 | 9135-Lack of water (hydro) | D1-Forced - Immediate | 500-Pumped Storage/Hydro
9135 | Lack of water (hydro) | External | Economic | D1 | Forced - Immediate | 2020 | Hydro | WA | 500 | Pumped Storage/Hydro | NPCC | Summer | 488.4 | 20.35 | 1 | 1 | 9135-Lack of water (hydro) | D1-Forced - Immediate | 500-Pumped Storage/Hydro
9135 | Lack of water (hydro) | External | Economic | D1 | Forced - Immediate | 2020 | Hydro | WA | 500 | Pumped Storage/Hydro | NPCC | Summer | 495.12 | 20.63 | 1 | 3 | 9135-Lack of water (hydro) | D1-Forced - Immediate | 500-Pumped Storage/Hydro
9135 | Lack of water (hydro) | External | Economic | D1 | Forced - Immediate | 2020 | Hydro | WA | 500 | Pumped Storage/Hydro | NPCC | Summer | 502.32 | 20.93 | 1 | 1 | 9135-Lack of water (hydro) | D1-Forced - Immediate | 500-Pumped Storage/Hydro
9135 | Lack of water (hydro) | External | Economic | D1 | Forced - Immediate | 2020 | Hydro | WA | 500 | Pumped Storage/Hydro | NPCC | Summer | 512.4 | 21.35 | 1 | 1 | 9135-Lack of water (hydro) | D1-Forced - Immediate | 500-Pumped Storage/Hydro
9135 | Lack of water (hydro) | External | Economic | D1 | Forced - Immediate | 2020 | Hydro | WA | 500 | Pumped Storage/Hydro | NPCC | Summer | 516.72 | 21.53 | 1 | 1 | 9135-Lack of water (hydro) | D1-Forced - Immediate | 500-Pumped Storage/Hydro
9135 | Lack of water (hydro) | External | Economic | D1 | Forced - Immediate | 2020 | Hydro | WA | 500 | Pumped Storage/Hydro | NPCC | Summer | 517.44 | 21.56 | 1 | 1 | 9135-Lack of water (hydro) | D1-Forced - Immediate | 500-Pumped Storage/Hydro
9135 | Lack of water (hydro) | External | Economic | D1 | Forced - Immediate | 2020 | Hydro | WA | 500 | Pumped Storage/Hydro | NPCC | Summer | 518.64 | 21.61 | 2 | 2 | 9135-Lack of water (hydro) | D1-Forced - Immediate | 500-Pumped Storage/Hydro
9135 | Lack of water (hydro) | External | Economic | D1 | Forced - Immediate | 2020 | Hydro | WA | 500 | Pumped Storage/Hydro | NPCC | Summer | 529.2 | 22.05 | 1 | 1 | 9135-Lack of water (hydro) | D1-Forced - Immediate | 500-Pumped Storage/Hydro
9135 | Lack of water (hydro) | External | Economic | D1 | Forced - Immediate | 2020 | Hydro | WA | 500 | Pumped Storage/Hydro | NPCC | Summer | 539.04 | 22.46 | 2 | 2 | 9135-Lack of water (hydro) | D1-Forced - Immediate | 500-Pumped Storage/Hydro
9135 | Lack of water (hydro) | External | Economic | D1 | Forced - Immediate | 2020 | Hydro | WA | 500 | Pumped Storage/Hydro | NPCC | Summer | 539.52 | 22.48 | 1 | 1 | 9135-Lack of water (hydro) | D1-Forced - Immediate | 500-Pumped Storage/Hydro
9135 | Lack of water (hydro) | External | Economic | D1 | Forced - Immediate | 2020 | Hydro | WA | 500 | Pumped Storage/Hydro | NPCC | Summer | 548.64 | 22.86 | 1 | 3 | 9135-Lack of water (hydro) | D1-Forced - Immediate | 500-Pumped Storage/Hydro
9135 | Lack of water (hydro) | External | Economic | D1 | Forced - Immediate | 2020 | Hydro | WA | 500 | Pumped Storage/Hydro | RFC | Summer | 576 | 8 | 1 | 1 | 9135-Lack of water (hydro) | D1-Forced - Immediate | 500-Pumped Storage/Hydro
9135 | Lack of water (hydro) | External | Economic | D1 | Forced - Immediate | 2020 | Hydro | WA | 500 | Pumped Storage/Hydro | NPCC | Summer | 596.4 | 24.85 | 1 | 1 | 9135-Lack of water (hydro) | D1-Forced - Immediate | 500-Pumped Storage/Hydro
9135 | Lack of water (hydro) | External | Economic | D1 | Forced - Immediate | 2020 | Hydro | WA | 500 | Pumped Storage/Hydro | NPCC | Summer | 606 | 25.25 | 1 | 1 | 9135-Lack of water (hydro) | D1-Forced - Immediate | 500-Pumped Storage/Hydro
9135 | Lack of water (hydro) | External | Economic | D1 | Forced - Immediate | 2020 | Hydro | WA | 500 | Pumped Storage/Hydro | NPCC | Summer | 636.48 | 26.52 | 1 | 1 | 9135-Lack of water (hydro) | D1-Forced - Immediate | 500-Pumped Storage/Hydro
9135 | Lack of water (hydro) | External | Economic | D1 | Forced - Immediate | 2020 | Hydro | WA | 500 | Pumped Storage/Hydro | NPCC | Summer | 638.16 | 26.59 | 1 | 1 | 9135-Lack of water (hydro) | D1-Forced - Immediate | 500-Pumped Storage/Hydro
9135 | Lack of water (hydro) | External | Economic | D1 | Forced - Immediate | 2020 | Hydro | WA | 500 | Pumped Storage/Hydro | NPCC | Summer | 670.32 | 27.93 | 1 | 1 | 9135-Lack of water (hydro) | D1-Forced - Immediate | 500-Pumped Storage/Hydro
9135 | Lack of water (hydro) | External | Economic | D1 | Forced - Immediate | 2020 | Hydro | WA | 500 | Pumped Storage/Hydro | NPCC | Summer | 687.6 | 28.65 | 1 | 1 | 9135-Lack of water (hydro) | D1-Forced - Immediate | 500-Pumped Storage/Hydro
9135 | Lack of water (hydro) | External | Economic | D1 | Forced - Immediate | 2020 | Hydro | WA | 500 | Pumped Storage/Hydro | NPCC | Summer | 692.16 | 28.84 | 1 | 1 | 9135-Lack of water (hydro) | D1-Forced - Immediate | 500-Pumped Storage/Hydro
9135 | Lack of water (hydro) | External | Economic | D1 | Forced - Immediate | 2020 | Hydro | WA | 500 | Pumped Storage/Hydro | NPCC | Summer | 752.16 | 31.34 | 1 | 1 | 9135-Lack of water (hydro) | D1-Forced - Immediate | 500-Pumped Storage/Hydro
9135 | Lack of water (hydro) | External | Economic | D1 | Forced - Immediate | 2020 | Hydro | WA | 500 | Pumped Storage/Hydro | NPCC | Summer | 763.92 | 31.83 | 1 | 2 | 9135-Lack of water (hydro) | D1-Forced - Immediate | 500-Pumped Storage/Hydro
9135 | Lack of water (hydro) | External | Economic | D1 | Forced - Immediate | 2020 | Hydro | WA | 500 | Pumped Storage/Hydro | NPCC | Summer | 765.84 | 31.91 | 1 | 1 | 9135-Lack of water (hydro) | D1-Forced - Immediate | 500-Pumped Storage/Hydro
9135 | Lack of water (hydro) | External | Economic | D1 | Forced - Immediate | 2020 | Hydro | WA | 500 | Pumped Storage/Hydro | NPCC | Summer | 766.32 | 31.93 | 1 | 1 | 9135-Lack of water (hydro) | D1-Forced - Immediate | 500-Pumped Storage/Hydro
9135 | Lack of water (hydro) | External | Economic | D1 | Forced - Immediate | 2020 | Hydro | WA | 500 | Pumped Storage/Hydro | NPCC | Summer | 781.44 | 32.56 | 1 | 1 | 9135-Lack of water (hydro) | D1-Forced - Immediate | 500-Pumped Storage/Hydro
9135 | Lack of water (hydro) | External | Economic | D1 | Forced - Immediate | 2020 | Hydro | WA | 500 | Pumped Storage/Hydro | NPCC | Summer | 784.32 | 32.68 | 1 | 1 | 9135-Lack of water (hydro) | D1-Forced - Immediate | 500-Pumped Storage/Hydro
9135 | Lack of water (hydro) | External | Economic | D1 | Forced - Immediate | 2020 | Hydro | WA | 500 | Pumped Storage/Hydro | NPCC | Summer | 790.32 | 32.93 | 1 | 1 | 9135-Lack of water (hydro) | D1-Forced - Immediate | 500-Pumped Storage/Hydro
9135 | Lack of water (hydro) | External | Economic | D1 | Forced - Immediate | 2020 | Hydro | WA | 500 | Pumped Storage/Hydro | NPCC | Summer | 790.56 | 32.94 | 1 | 1 | 9135-Lack of water (hydro) | D1-Forced - Immediate | 500-Pumped Storage/Hydro
9135 | Lack of water (hydro) | External | Economic | D1 | Forced - Immediate | 2020 | Hydro | WA | 500 | Pumped Storage/Hydro | NPCC | Summer | 793.44 | 33.06 | 1 | 1 | 9135-Lack of water (hydro) | D1-Forced - Immediate | 500-Pumped Storage/Hydro
9135 | Lack of water (hydro) | External | Economic | D1 | Forced - Immediate | 2020 | Hydro | WA | 500 | Pumped Storage/Hydro | NPCC | Summer | 793.68 | 33.07 | 1 | 1 | 9135-Lack of water (hydro) | D1-Forced - Immediate | 500-Pumped Storage/Hydro
9135 | Lack of water (hydro) | External | Economic | D1 | Forced - Immediate | 2020 | Hydro | WA | 500 | Pumped Storage/Hydro | NPCC | Summer | 798.24 | 33.26 | 1 | 1 | 9135-Lack of water (hydro) | D1-Forced - Immediate | 500-Pumped Storage/Hydro
9135 | Lack of water (hydro) | External | Economic | D1 | Forced - Immediate | 2020 | Hydro | WA | 500 | Pumped Storage/Hydro | NPCC | Summer | 804.48 | 33.52 | 1 | 1 | 9135-Lack of water (hydro) | D1-Forced - Immediate | 500-Pumped Storage/Hydro
9135 | Lack of water (hydro) | External | Economic | D1 | Forced - Immediate | 2020 | Hydro | WA | 500 | Pumped Storage/Hydro | NPCC | Summer | 810.24 | 33.76 | 1 | 1 | 9135-Lack of water (hydro) | D1-Forced - Immediate | 500-Pumped Storage/Hydro
9135 | Lack of water (hydro) | External | Economic | D1 | Forced - Immediate | 2020 | Hydro | WA | 500 | Pumped Storage/Hydro | NPCC | Summer | 821.76 | 34.24 | 1 | 1 | 9135-Lack of water (hydro) | D1-Forced - Immediate | 500-Pumped Storage/Hydro
9135 | Lack of water (hydro) | External | Economic | D1 | Forced - Immediate | 2020 | Hydro | WA | 500 | Pumped Storage/Hydro | NPCC | Summer | 825.6 | 34.4 | 1 | 1 | 9135-Lack of water (hydro) | D1-Forced - Immediate | 500-Pumped Storage/Hydro
9135 | Lack of water (hydro) | External | Economic | D1 | Forced - Immediate | 2020 | Hydro | WA | 500 | Pumped Storage/Hydro | NPCC | Summer | 855.12 | 35.63 | 1 | 1 | 9135-Lack of water (hydro) | D1-Forced - Immediate | 500-Pumped Storage/Hydro
9135 | Lack of water (hydro) | External | Economic | D1 | Forced - Immediate | 2020 | Hydro | WA | 500 | Pumped Storage/Hydro | RFC | Summer | 1007.9 | 6 | 1 | 1 | 9135-Lack of water (hydro) | D1-Forced - Immediate | 500-Pumped Storage/Hydro
9135 | Lack of water (hydro) | External | Economic | D1 | Forced - Immediate | 2020 | Hydro | WA | 500 | Pumped Storage/Hydro | RFC | Summer | 1344 | 7 | 1 | 2 | 9135-Lack of water (hydro) | D1-Forced - Immediate | 500-Pumped Storage/Hydro
9135 | Lack of water (hydro) | External | Economic | D1 | Forced - Immediate | 2020 | Hydro | WA | 500 | Pumped Storage/Hydro | RFC | Summer | 2015.7667 | 14 | 1 | 1 | 9135-Lack of water (hydro) | D1-Forced - Immediate | 500-Pumped Storage/Hydro
9135 | Lack of water (hydro) | External | Economic | D1 | Forced - Immediate | 2020 | Hydro | WA | 500 | Pumped Storage/Hydro | NPCC | Winter | 8.4 | 0.35 | 1 | 1 | 9135-Lack of water (hydro) | D1-Forced - Immediate | 500-Pumped Storage/Hydro
9135 | Lack of water (hydro) | External | Economic | D1 | Forced - Immediate | 2020 | Hydro | WA | 500 | Pumped Storage/Hydro | NPCC | Winter | 16.08 | 0.67 | 1 | 1 | 9135-Lack of water (hydro) | D1-Forced - Immediate | 500-Pumped Storage/Hydro
9135 | Lack of water (hydro) | External | Economic | D1 | Forced - Immediate | 2020 | Hydro | WA | 500 | Pumped Storage/Hydro | NPCC | Winter | 17.52 | 0.73 | 2 | 2 | 9135-Lack of water (hydro) | D1-Forced - Immediate | 500-Pumped Storage/Hydro
9135 | Lack of water (hydro) | External | Economic | D1 | Forced - Immediate | 2020 | Hydro | WA | 500 | Pumped Storage/Hydro | NPCC | Winter | 23.52 | 0.98 | 1 | 1 | 9135-Lack of water (hydro) | D1-Forced - Immediate | 500-Pumped Storage/Hydro
9135 | Lack of water (hydro) | External | Economic | D1 | Forced - Immediate | 2020 | Hydro | WA | 500 | Pumped Storage/Hydro | NPCC | Winter | 32.88 | 1.37 | 1 | 1 | 9135-Lack of water (hydro) | D1-Forced - Immediate | 500-Pumped Storage/Hydro
9135 | Lack of water (hydro) | External | Economic | D1 | Forced - Immediate | 2020 | Hydro | WA | 500 | Pumped Storage/Hydro | NPCC | Winter | 36.24 | 1.51 | 1 | 9 | 9135-Lack of water (hydro) | D1-Forced - Immediate | 500-Pumped Storage/Hydro
9135 | Lack of water (hydro) | External | Economic | D1 | Forced - Immediate | 2020 | Hydro | WA | 500 | Pumped Storage/Hydro | NPCC | Winter | 42.24 | 1.76 | 2 | 2 | 9135-Lack of water (hydro) | D1-Forced - Immediate | 500-Pumped Storage/Hydro
9135 | Lack of water (hydro) | External | Economic | D1 | Forced - Immediate | 2020 | Hydro | WA | 500 | Pumped Storage/Hydro | NPCC | Winter | 48.96 | 2.04 | 1 | 2 | 9135-Lack of water (hydro) | D1-Forced - Immediate | 500-Pumped Storage/Hydro
9135 | Lack of water (hydro) | External | Economic | D1 | Forced - Immediate | 2020 | Hydro | WA | 500 | Pumped Storage/Hydro | NPCC | Winter | 86.64 | 3.61 | 1 | 1 | 9135-Lack of water (hydro) | D1-Forced - Immediate | 500-Pumped Storage/Hydro
9135 | Lack of water (hydro) | External | Economic | D1 | Forced - Immediate | 2020 | Hydro | WA | 500 | Pumped Storage/Hydro | NPCC | Winter | 88.08 | 3.67 | 1 | 1 | 9135-Lack of water (hydro) | D1-Forced - Immediate | 500-Pumped Storage/Hydro
9135 | Lack of water (hydro) | External | Economic | D1 | Forced - Immediate | 2020 | Hydro | WA | 500 | Pumped Storage/Hydro | NPCC | Winter | 88.32 | 3.68 | 1 | 1 | 9135-Lack of water (hydro) | D1-Forced - Immediate | 500-Pumped Storage/Hydro
9135 | Lack of water (hydro) | External | Economic | D1 | Forced - Immediate | 2020 | Hydro | WA | 500 | Pumped Storage/Hydro | NPCC | Winter | 90.48 | 3.77 | 1 | 1 | 9135-Lack of water (hydro) | D1-Forced - Immediate | 500-Pumped Storage/Hydro
9135 | Lack of water (hydro) | External | Economic | D1 | Forced - Immediate | 2020 | Hydro | WA | 500 | Pumped Storage/Hydro | NPCC | Winter | 93.12 | 3.88 | 1 | 1 | 9135-Lack of water (hydro) | D1-Forced - Immediate | 500-Pumped Storage/Hydro
9135 | Lack of water (hydro) | External | Economic | D1 | Forced - Immediate | 2020 | Hydro | WA | 500 | Pumped Storage/Hydro | RFC | Winter | 133 | 3.5 | 1 | 1 | 9135-Lack of water (hydro) | D1-Forced - Immediate | 500-Pumped Storage/Hydro
9135 | Lack of water (hydro) | External | Economic | D1 | Forced - Immediate | 2020 | Hydro | WA | 500 | Pumped Storage/Hydro | NPCC | Winter | 136.32 | 5.68 | 1 | 1 | 9135-Lack of water (hydro) | D1-Forced - Immediate | 500-Pumped Storage/Hydro
9135 | Lack of water (hydro) | External | Economic | D1 | Forced - Immediate | 2020 | Hydro | WA | 500 | Pumped Storage/Hydro | NPCC | Winter | 145.2 | 6.05 | 1 | 1 | 9135-Lack of water (hydro) | D1-Forced - Immediate | 500-Pumped Storage/Hydro
9135 | Lack of water (hydro) | External | Economic | D1 | Forced - Immediate | 2020 | Hydro | WA | 500 | Pumped Storage/Hydro | NPCC | Winter | 147.6 | 6.15 | 1 | 1 | 9135-Lack of water (hydro) | D1-Forced - Immediate | 500-Pumped Storage/Hydro
9135 | Lack of water (hydro) | External | Economic | D1 | Forced - Immediate | 2020 | Hydro | WA | 500 | Pumped Storage/Hydro | NPCC | Winter | 158.88 | 6.62 | 1 | 1 | 9135-Lack of water (hydro) | D1-Forced - Immediate | 500-Pumped Storage/Hydro
9135 | Lack of water (hydro) | External | Economic | D1 | Forced - Immediate | 2020 | Hydro | WA | 500 | Pumped Storage/Hydro | NPCC | Winter | 170.4 | 7.1 | 2 | 2 | 9135-Lack of water (hydro) | D1-Forced - Immediate | 500-Pumped Storage/Hydro
9135 | Lack of water (hydro) | External | Economic | D1 | Forced - Immediate | 2020 | Hydro | WA | 500 | Pumped Storage/Hydro | NPCC | Winter | 181.92 | 7.58 | 1 | 1 | 9135-Lack of water (hydro) | D1-Forced - Immediate | 500-Pumped Storage/Hydro
9135 | Lack of water (hydro) | External | Economic | D1 | Forced - Immediate | 2020 | Hydro | WA | 500 | Pumped Storage/Hydro | NPCC | Winter | 187.44 | 7.81 | 1 | 1 | 9135-Lack of water (hydro) | D1-Forced - Immediate | 500-Pumped Storage/Hydro
9135 | Lack of water (hydro) | External | Economic | D1 | Forced - Immediate | 2020 | Hydro | WA | 500 | Pumped Storage/Hydro | NPCC | Winter | 188.16 | 7.84 | 1 | 1 | 9135-Lack of water (hydro) | D1-Forced - Immediate | 500-Pumped Storage/Hydro
9135 | Lack of water (hydro) | External | Economic | D1 | Forced - Immediate | 2020 | Hydro | WA | 500 | Pumped Storage/Hydro | NPCC | Winter | 201.6 | 8.4 | 1 | 1 | 9135-Lack of water (hydro) | D1-Forced - Immediate | 500-Pumped Storage/Hydro
9135 | Lack of water (hydro) | External | Economic | D1 | Forced - Immediate | 2020 | Hydro | WA | 500 | Pumped Storage/Hydro | NPCC | Winter | 215.52 | 8.98 | 1 | 1 | 9135-Lack of water (hydro) | D1-Forced - Immediate | 500-Pumped Storage/Hydro
9135 | Lack of water (hydro) | External | Economic | D1 | Forced - Immediate | 2020 | Hydro | WA | 500 | Pumped Storage/Hydro | NPCC | Winter | 215.76 | 8.99 | 2 | 2 | 9135-Lack of water (hydro) | D1-Forced - Immediate | 500-Pumped Storage/Hydro
9135 | Lack of water (hydro) | External | Economic | D1 | Forced - Immediate | 2020 | Hydro | WA | 500 | Pumped Storage/Hydro | NPCC | Winter | 217.68 | 9.07 | 1 | 1 | 9135-Lack of water (hydro) | D1-Forced - Immediate | 500-Pumped Storage/Hydro
9135 | Lack of water (hydro) | External | Economic | D1 | Forced - Immediate | 2020 | Hydro | WA | 500 | Pumped Storage/Hydro | NPCC | Winter | 222.72 | 9.28 | 2 | 2 | 9135-Lack of water (hydro) | D1-Forced - Immediate | 500-Pumped Storage/Hydro
9135 | Lack of water (hydro) | External | Economic | D1 | Forced - Immediate | 2020 | Hydro | WA | 500 | Pumped Storage/Hydro | NPCC | Winter | 223.92 | 9.33 | 3 | 3 | 9135-Lack of water (hydro) | D1-Forced - Immediate | 500-Pumped Storage/Hydro
9135 | Lack of water (hydro) | External | Economic | D1 | Forced - Immediate | 2020 | Hydro | WA | 500 | Pumped Storage/Hydro | NPCC | Winter | 238.56 | 9.94 | 1 | 1 | 9135-Lack of water (hydro) | D1-Forced - Immediate | 500-Pumped Storage/Hydro
9135 | Lack of water (hydro) | External | Economic | D1 | Forced - Immediate | 2020 | Hydro | WA | 500 | Pumped Storage/Hydro | NPCC | Winter | 241.92 | 10.08 | 2 | 2 | 9135-Lack of water (hydro) | D1-Forced - Immediate | 500-Pumped Storage/Hydro
9135 | Lack of water (hydro) | External | Economic | D1 | Forced - Immediate | 2020 | Hydro | WA | 500 | Pumped Storage/Hydro | NPCC | Winter | 253.92 | 10.58 | 1 | 1 | 9135-Lack of water (hydro) | D1-Forced - Immediate | 500-Pumped Storage/Hydro
9135 | Lack of water (hydro) | External | Economic | D1 | Forced - Immediate | 2020 | Hydro | WA | 500 | Pumped Storage/Hydro | NPCC | Winter | 258 | 10.75 | 1 | 1 | 9135-Lack of water (hydro) | D1-Forced - Immediate | 500-Pumped Storage/Hydro
9135 | Lack of water (hydro) | External | Economic | D1 | Forced - Immediate | 2020 | Hydro | WA | 500 | Pumped Storage/Hydro | NPCC | Winter | 318 | 13.25 | 1 | 1 | 9135-Lack of water (hydro) | D1-Forced - Immediate | 500-Pumped Storage/Hydro
9135 | Lack of water (hydro) | External | Economic | D1 | Forced - Immediate | 2020 | Hydro | WA | 500 | Pumped Storage/Hydro | NPCC | Winter | 321.6 | 13.4 | 1 | 1 | 9135-Lack of water (hydro) | D1-Forced - Immediate | 500-Pumped Storage/Hydro
9135 | Lack of water (hydro) | External | Economic | D1 | Forced - Immediate | 2020 | Hydro | WA | 500 | Pumped Storage/Hydro | NPCC | Winter | 327.6 | 13.65 | 2 | 2 | 9135-Lack of water (hydro) | D1-Forced - Immediate | 500-Pumped Storage/Hydro
9135 | Lack of water (hydro) | External | Economic | D1 | Forced - Immediate | 2020 | Hydro | WA | 500 | Pumped Storage/Hydro | NPCC | Winter | 329.04 | 13.71 | 1 | 1 | 9135-Lack of water (hydro) | D1-Forced - Immediate | 500-Pumped Storage/Hydro
9135 | Lack of water (hydro) | External | Economic | D1 | Forced - Immediate | 2020 | Hydro | WA | 500 | Pumped Storage/Hydro | NPCC | Winter | 338.88 | 14.12 | 1 | 1 | 9135-Lack of water (hydro) | D1-Forced - Immediate | 500-Pumped Storage/Hydro
9135 | Lack of water (hydro) | External | Economic | D1 | Forced - Immediate | 2020 | Hydro | WA | 500 | Pumped Storage/Hydro | NPCC | Winter | 346.8 | 14.45 | 1 | 1 | 9135-Lack of water (hydro) | D1-Forced - Immediate | 500-Pumped Storage/Hydro
9135 | Lack of water (hydro) | External | Economic | D1 | Forced - Immediate | 2020 | Hydro | WA | 500 | Pumped Storage/Hydro | NPCC | Winter | 358.8 | 14.95 | 1 | 1 | 9135-Lack of water (hydro) | D1-Forced - Immediate | 500-Pumped Storage/Hydro
9135 | Lack of water (hydro) | External | Economic | D1 | Forced - Immediate | 2020 | Hydro | WA | 500 | Pumped Storage/Hydro | NPCC | Winter | 359.76 | 14.99 | 1 | 1 | 9135-Lack of water (hydro) | D1-Forced - Immediate | 500-Pumped Storage/Hydro
9135 | Lack of water (hydro) | External | Economic | D1 | Forced - Immediate | 2020 | Hydro | WA | 500 | Pumped Storage/Hydro | NPCC | Winter | 360.72 | 15.03 | 2 | 2 | 9135-Lack of water (hydro) | D1-Forced - Immediate | 500-Pumped Storage/Hydro
9135 | Lack of water (hydro) | External | Economic | D1 | Forced - Immediate | 2020 | Hydro | WA | 500 | Pumped Storage/Hydro | NPCC | Winter | 362.4 | 15.1 | 1 | 1 | 9135-Lack of water (hydro) | D1-Forced - Immediate | 500-Pumped Storage/Hydro
9135 | Lack of water (hydro) | External | Economic | D1 | Forced - Immediate | 2020 | Hydro | WA | 500 | Pumped Storage/Hydro | NPCC | Winter | 365.04 | 15.21 | 1 | 1 | 9135-Lack of water (hydro) | D1-Forced - Immediate | 500-Pumped Storage/Hydro
9135 | Lack of water (hydro) | External | Economic | D1 | Forced - Immediate | 2020 | Hydro | WA | 500 | Pumped Storage/Hydro | NPCC | Winter | 371.76 | 15.49 | 1 | 1 | 9135-Lack of water (hydro) | D1-Forced - Immediate | 500-Pumped Storage/Hydro
9135 | Lack of water (hydro) | External | Economic | D1 | Forced - Immediate | 2020 | Hydro | WA | 500 | Pumped Storage/Hydro | NPCC | Winter | 373.92 | 15.58 | 2 | 2 | 9135-Lack of water (hydro) | D1-Forced - Immediate | 500-Pumped Storage/Hydro
9135 | Lack of water (hydro) | External | Economic | D1 | Forced - Immediate | 2020 | Hydro | WA | 500 | Pumped Storage/Hydro | NPCC | Winter | 378.72 | 15.78 | 1 | 1 | 9135-Lack of water (hydro) | D1-Forced - Immediate | 500-Pumped Storage/Hydro
9135 | Lack of water (hydro) | External | Economic | D1 | Forced - Immediate | 2020 | Hydro | WA | 500 | Pumped Storage/Hydro | NPCC | Winter | 387.84 | 16.16 | 1 | 1 | 9135-Lack of water (hydro) | D1-Forced - Immediate | 500-Pumped Storage/Hydro
9135 | Lack of water (hydro) | External | Economic | D1 | Forced - Immediate | 2020 | Hydro | WA | 500 | Pumped Storage/Hydro | NPCC | Winter | 438.96 | 18.29 | 1 | 1 | 9135-Lack of water (hydro) | D1-Forced - Immediate | 500-Pumped Storage/Hydro
9135 | Lack of water (hydro) | External | Economic | D1 | Forced - Immediate | 2020 | Hydro | WA | 500 | Pumped Storage/Hydro | NPCC | Winter | 443.28 | 18.47 | 2 | 2 | 9135-Lack of water (hydro) | D1-Forced - Immediate | 500-Pumped Storage/Hydro
9135 | Lack of water (hydro) | External | Economic | D1 | Forced - Immediate | 2020 | Hydro | WA | 500 | Pumped Storage/Hydro | NPCC | Winter | 443.76 | 18.49 | 1 | 1 | 9135-Lack of water (hydro) | D1-Forced - Immediate | 500-Pumped Storage/Hydro
9135 | Lack of water (hydro) | External | Economic | D1 | Forced - Immediate | 2020 | Hydro | WA | 500 | Pumped Storage/Hydro | NPCC | Winter | 453.12 | 18.88 | 1 | 1 | 9135-Lack of water (hydro) | D1-Forced - Immediate | 500-Pumped Storage/Hydro
9135 | Lack of water (hydro) | External | Economic | D1 | Forced - Immediate | 2020 | Hydro | WA | 500 | Pumped Storage/Hydro | NPCC | Winter | 461.76 | 19.24 | 1 | 1 | 9135-Lack of water (hydro) | D1-Forced - Immediate | 500-Pumped Storage/Hydro
9135 | Lack of water (hydro) | External | Economic | D1 | Forced - Immediate | 2020 | Hydro | WA | 500 | Pumped Storage/Hydro | NPCC | Winter | 466.8 | 19.45 | 1 | 1 | 9135-Lack of water (hydro) | D1-Forced - Immediate | 500-Pumped Storage/Hydro
9135 | Lack of water (hydro) | External | Economic | D1 | Forced - Immediate | 2020 | Hydro | WA | 500 | Pumped Storage/Hydro | NPCC | Winter | 532.32 | 22.18 | 2 | 2 | 9135-Lack of water (hydro) | D1-Forced - Immediate | 500-Pumped Storage/Hydro
9135 | Lack of water (hydro) | External | Economic | D1 | Forced - Immediate | 2020 | Hydro | WA | 500 | Pumped Storage/Hydro | NPCC | Winter | 553.92 | 23.08 | 1 | 1 | 9135-Lack of water (hydro) | D1-Forced - Immediate | 500-Pumped Storage/Hydro
9135 | Lack of water (hydro) | External | Economic | D1 | Forced - Immediate | 2020 | Hydro | WA | 500 | Pumped Storage/Hydro | NPCC | Winter | 608.4 | 25.35 | 1 | 1 | 9135-Lack of water (hydro) | D1-Forced - Immediate | 500-Pumped Storage/Hydro
9135 | Lack of water (hydro) | External | Economic | D1 | Forced - Immediate | 2020 | Hydro | WA | 500 | Pumped Storage/Hydro | NPCC | Winter | 610.56 | 25.44 | 1 | 1 | 9135-Lack of water (hydro) | D1-Forced - Immediate | 500-Pumped Storage/Hydro
9135 | Lack of water (hydro) | External | Economic | D1 | Forced - Immediate | 2020 | Hydro | WA | 500 | Pumped Storage/Hydro | NPCC | Winter | 719.04 | 29.96 | 1 | 1 | 9135-Lack of water (hydro) | D1-Forced - Immediate | 500-Pumped Storage/Hydro
9135 | Lack of water (hydro) | External | Economic | U1 | Forced - Immediate | 2020 | Hydro | WA | 500 | Pumped Storage/Hydro | NPCC | Off-Peak | 38 | 60 | 2 | 2 | 9135-Lack of water (hydro) | U1-Forced - Immediate | 500-Pumped Storage/Hydro
9135 | Lack of water (hydro) | External | Economic | U1 | Forced - Immediate | 2020 | Hydro | WA | 500 | Pumped Storage/Hydro | MRO | Off-Peak | 57.6 | 32 | 1 | 1 | 9135-Lack of water (hydro) | U1-Forced - Immediate | 500-Pumped Storage/Hydro
9135 | Lack of water (hydro) | External | Economic | U1 | Forced - Immediate | 2020 | Hydro | WA | 500 | Pumped Storage/Hydro | NPCC | Off-Peak | 485.4167 | 25 | 1 | 1 | 9135-Lack of water (hydro) | U1-Forced - Immediate | 500-Pumped Storage/Hydro
9135 | Lack of water (hydro) | External | Economic | U1 | Forced - Immediate | 2020 | Hydro | WA | 500 | Pumped Storage/Hydro | NPCC | Off-Peak | 855.9833 | 23 | 1 | 1 | 9135-Lack of water (hydro) | U1-Forced - Immediate | 500-Pumped Storage/Hydro
9135 | Lack of water (hydro) | External | Economic | U1 | Forced - Immediate | 2020 | Hydro | WA | 500 | Pumped Storage/Hydro | NPCC | Off-Peak | 1653.3333 | 25 | 1 | 1 | 9135-Lack of water (hydro) | U1-Forced - Immediate | 500-Pumped Storage/Hydro
9135 | Lack of water (hydro) | External | Economic | U1 | Forced - Immediate | 2020 | Hydro | WA | 500 | Pumped Storage/Hydro | NPCC | Off-Peak | 2798.75 | 25 | 1 | 1 | 9135-Lack of water (hydro) | U1-Forced - Immediate | 500-Pumped Storage/Hydro
9135 | Lack of water (hydro) | External | Economic | U1 | Forced - Immediate | 2020 | Hydro | WA | 500 | Pumped Storage/Hydro | MRO | Summer | 64 | 32 | 1 | 1 | 9135-Lack of water (hydro) | U1-Forced - Immediate | 500-Pumped Storage/Hydro
9135 | Lack of water (hydro) | External | Economic | U1 | Forced - Immediate | 2020 | Hydro | WA | 500 | Pumped Storage/Hydro | NPCC | Summer | 423.75 | 25 | 1 | 1 | 9135-Lack of water (hydro) | U1-Forced - Immediate | 500-Pumped Storage/Hydro
9135 | Lack of water (hydro) | External | Economic | U1 | Forced - Immediate | 2020 | Hydro | WA | 500 | Pumped Storage/Hydro | NPCC | Summer | 3519.2667 | 22 | 1 | 1 | 9135-Lack of water (hydro) | U1-Forced - Immediate | 500-Pumped Storage/Hydro
9135 | Lack of water (hydro) | External | Economic | U1 | Forced - Immediate | 2020 | Hydro | WA | 500 | Pumped Storage/Hydro | WECC | Summer | 51478.575 | 20.5 | 1 | 1 | 9135-Lack of water (hydro) | U1-Forced - Immediate | 500-Pumped Storage/Hydro
9135 | Lack of water (hydro) | External | Economic | U1 | Forced - Immediate | 2020 | Hydro | WA | 500 | Pumped Storage/Hydro | WECC | Summer | 116610 | 29.9 | 1 | 1 | 9135-Lack of water (hydro) | U1-Forced - Immediate | 500-Pumped Storage/Hydro
9135 | Lack of water (hydro) | External | Economic | U1 | Forced - Immediate | 2020 | Hydro | WA | 500 | Pumped Storage/Hydro | NPCC | Winter | 226.25 | 25 | 1 | 1 | 9135-Lack of water (hydro) | U1-Forced - Immediate | 500-Pumped Storage/Hydro
9135 | Lack of water (hydro) | External | Economic | U1 | Forced - Immediate | 2020 | Hydro | WA | 500 | Pumped Storage/Hydro | NPCC | Winter | 310.4167 | 25 | 1 | 1 | 9135-Lack of water (hydro) | U1-Forced - Immediate | 500-Pumped Storage/Hydro
9135 | Lack of water (hydro) | External | Economic | U1 | Forced - Immediate | 2020 | Hydro | WA | 500 | Pumped Storage/Hydro | NPCC | Winter | 311.6667 | 25 | 1 | 1 | 9135-Lack of water (hydro) | U1-Forced - Immediate | 500-Pumped Storage/Hydro
9135 | Lack of water (hydro) | External | Economic | U1 | Forced - Immediate | 2020 | Hydro | WA | 500 | Pumped Storage/Hydro | NPCC | Winter | 374.1667 | 25 | 1 | 2 | 9135-Lack of water (hydro) | U1-Forced - Immediate | 500-Pumped Storage/Hydro
9135 | Lack of water (hydro) | External | Economic | D1 | Forced - Immediate | 2020 | Hydro | WA | 500 | Pumped Storage/Hydro | NPCC | Off-Peak | 1.92 | 0.08 | 1 | 1 | 9135-Lack of water (hydro) | D1-Forced - Immediate | 500-Pumped Storage/Hydro
9135 | Lack of water (hydro) | External | Economic | D1 | Forced - Immediate | 2020 | Hydro | WA | 500 | Pumped Storage/Hydro | NPCC | Off-Peak | 6.96 | 0.29 | 1 | 1 | 9135-Lack of water (hydro) | D1-Forced - Immediate | 500-Pumped Storage/Hydro
9135 | Lack of water (hydro) | External | Economic | D1 | Forced - Immediate | 2020 | Hydro | WA | 500 | Pumped Storage/Hydro | NPCC | Off-Peak | 15.12 | 0.63 | 2 | 2 | 9135-Lack of water (hydro) | D1-Forced - Immediate | 500-Pumped Storage/Hydro
9135 | Lack of water (hydro) | External | Economic | D1 | Forced - Immediate | 2020 | Hydro | WA | 500 | Pumped Storage/Hydro | NPCC | Off-Peak | 17.04 | 0.71 | 1 | 1 | 9135-Lack of water (hydro) | D1-Forced - Immediate | 500-Pumped Storage/Hydro
9135 | Lack of water (hydro) | External | Economic | D1 | Forced - Immediate | 2020 | Hydro | WA | 500 | Pumped Storage/Hydro | NPCC | Off-Peak | 17.52 | 0.73 | 1 | 1 | 9135-Lack of water (hydro) | D1-Forced - Immediate | 500-Pumped Storage/Hydro
9135 | Lack of water (hydro) | External | Economic | D1 | Forced - Immediate | 2020 | Hydro | WA | 500 | Pumped Storage/Hydro | NPCC | Off-Peak | 27.6 | 1.15 | 1 | 1 | 9135-Lack of water (hydro) | D1-Forced - Immediate | 500-Pumped Storage/Hydro
9135 | Lack of water (hydro) | External | Economic | D1 | Forced - Immediate | 2020 | Hydro | WA | 500 | Pumped Storage/Hydro | NPCC | Off-Peak | 39.84 | 1.66 | 1 | 1 | 9135-Lack of water (hydro) | D1-Forced - Immediate | 500-Pumped Storage/Hydro
9135 | Lack of water (hydro) | External | Economic | D1 | Forced - Immediate | 2020 | Hydro | WA | 500 | Pumped Storage/Hydro | NPCC | Off-Peak | 43.44 | 1.81 | 2 | 2 | 9135-Lack of water (hydro) | D1-Forced - Immediate | 500-Pumped Storage/Hydro
9135 | Lack of water (hydro) | External | Economic | D1 | Forced - Immediate | 2020 | Hydro | WA | 500 | Pumped Storage/Hydro | NPCC | Off-Peak | 43.68 | 1.82 | 1 | 1 | 9135-Lack of water (hydro) | D1-Forced - Immediate | 500-Pumped Storage/Hydro
9135 | Lack of water (hydro) | External | Economic | D1 | Forced - Immediate | 2020 | Hydro | WA | 500 | Pumped Storage/Hydro | NPCC | Off-Peak | 45.36 | 1.89 | 1 | 1 | 9135-Lack of water (hydro) | D1-Forced - Immediate | 500-Pumped Storage/Hydro
9135 | Lack of water (hydro) | External | Economic | D1 | Forced - Immediate | 2020 | Hydro | WA | 500 | Pumped Storage/Hydro | NPCC | Off-Peak | 49.2 | 2.05 | 1 | 2 | 9135-Lack of water (hydro) | D1-Forced - Immediate | 500-Pumped Storage/Hydro
9135 | Lack of water (hydro) | External | Economic | D1 | Forced - Immediate | 2020 | Hydro | WA | 500 | Pumped Storage/Hydro | NPCC | Off-Peak | 68.64 | 2.86 | 1 | 1 | 9135-Lack of water (hydro) | D1-Forced - Immediate | 500-Pumped Storage/Hydro
9135 | Lack of water (hydro) | External | Economic | D1 | Forced - Immediate | 2020 | Hydro | WA | 500 | Pumped Storage/Hydro | NPCC | Off-Peak | 73.2 | 3.05 | 1 | 1 | 9135-Lack of water (hydro) | D1-Forced - Immediate | 500-Pumped Storage/Hydro
9135 | Lack of water (hydro) | External | Economic | D1 | Forced - Immediate | 2020 | Hydro | WA | 500 | Pumped Storage/Hydro | NPCC | Off-Peak | 74.4 | 3.1 | 1 | 1 | 9135-Lack of water (hydro) | D1-Forced - Immediate | 500-Pumped Storage/Hydro
9135 | Lack of water (hydro) | External | Economic | D1 | Forced - Immediate | 2020 | Hydro | WA | 500 | Pumped Storage/Hydro | NPCC | Off-Peak | 83.04 | 3.46 | 1 | 1 | 9135-Lack of water (hydro) | D1-Forced - Immediate | 500-Pumped Storage/Hydro
9135 | Lack of water (hydro) | External | Economic | D1 | Forced - Immediate | 2020 | Hydro | WA | 500 | Pumped Storage/Hydro | NPCC | Off-Peak | 95.76 | 3.99 | 1 | 1 | 9135-Lack of water (hydro) | D1-Forced - Immediate | 500-Pumped Storage/Hydro
9135 | Lack of water (hydro) | External | Economic | D1 | Forced - Immediate | 2020 | Hydro | WA | 500 | Pumped Storage/Hydro | NPCC | Off-Peak | 108.24 | 4.51 | 1 | 1 | 9135-Lack of water (hydro) | D1-Forced - Immediate | 500-Pumped Storage/Hydro
9135 | Lack of water (hydro) | External | Economic | D1 | Forced - Immediate | 2020 | Hydro | WA | 500 | Pumped Storage/Hydro | NPCC | Off-Peak | 111.84 | 4.66 | 1 | 1 | 9135-Lack of water (hydro) | D1-Forced - Immediate | 500-Pumped Storage/Hydro
9135 | Lack of water (hydro) | External | Economic | D1 | Forced - Immediate | 2020 | Hydro | WA | 500 | Pumped Storage/Hydro | NPCC | Off-Peak | 116.16 | 4.84 | 1 | 1 | 9135-Lack of water (hydro) | D1-Forced - Immediate | 500-Pumped Storage/Hydro
9135 | Lack of water (hydro) | External | Economic | D1 | Forced - Immediate | 2020 | Hydro | WA | 500 | Pumped Storage/Hydro | NPCC | Off-Peak | 128.88 | 5.37 | 1 | 1 | 9135-Lack of water (hydro) | D1-Forced - Immediate | 500-Pumped Storage/Hydro
9135 | Lack of water (hydro) | External | Economic | D1 | Forced - Immediate | 2020 | Hydro | WA | 500 | Pumped Storage/Hydro | NPCC | Off-Peak | 130.8 | 5.45 | 1 | 1 | 9135-Lack of water (hydro) | D1-Forced - Immediate | 500-Pumped Storage/Hydro
9135 | Lack of water (hydro) | External | Economic | D1 | Forced - Immediate | 2020 | Hydro | WA | 500 | Pumped Storage/Hydro | NPCC | Off-Peak | 132.72 | 5.53 | 2 | 2 | 9135-Lack of water (hydro) | D1-Forced - Immediate | 500-Pumped Storage/Hydro
9135 | Lack of water (hydro) | External | Economic | D1 | Forced - Immediate | 2020 | Hydro | WA | 500 | Pumped Storage/Hydro | NPCC | Off-Peak | 133.92 | 5.58 | 1 | 1 | 9135-Lack of water (hydro) | D1-Forced - Immediate | 500-Pumped Storage/Hydro
9135 | Lack of water (hydro) | External | Economic | D1 | Forced - Immediate | 2020 | Hydro | WA | 500 | Pumped Storage/Hydro | NPCC | Off-Peak | 144.72 | 6.03 | 1 | 1 | 9135-Lack of water (hydro) | D1-Forced - Immediate | 500-Pumped Storage/Hydro
9135 | Lack of water (hydro) | External | Economic | D1 | Forced - Immediate | 2020 | Hydro | WA | 500 | Pumped Storage/Hydro | NPCC | Off-Peak | 151.68 | 6.32 | 1 | 1 | 9135-Lack of water (hydro) | D1-Forced - Immediate | 500-Pumped Storage/Hydro
9135 | Lack of water (hydro) | External | Economic | D1 | Forced - Immediate | 2020 | Hydro | WA | 500 | Pumped Storage/Hydro | NPCC | Off-Peak | 170.4 | 7.1 | 1 | 1 | 9135-Lack of water (hydro) | D1-Forced - Immediate | 500-Pumped Storage/Hydro
9135 | Lack of water (hydro) | External | Economic | D1 | Forced - Immediate | 2020 | Hydro | WA | 500 | Pumped Storage/Hydro | NPCC | Off-Peak | 198 | 8.25 | 1 | 1 | 9135-Lack of water (hydro) | D1-Forced - Immediate | 500-Pumped Storage/Hydro
9135 | Lack of water (hydro) | External | Economic | D1 | Forced - Immediate | 2020 | Hydro | WA | 500 | Pumped Storage/Hydro | NPCC | Off-Peak | 224.88 | 9.37 | 1 | 2 | 9135-Lack of water (hydro) | D1-Forced - Immediate | 500-Pumped Storage/Hydro
9135 | Lack of water (hydro) | External | Economic | D1 | Forced - Immediate | 2020 | Hydro | WA | 500 | Pumped Storage/Hydro | NPCC | Off-Peak | 237.12 | 9.88 | 1 | 2 | 9135-Lack of water (hydro) | D1-Forced - Immediate | 500-Pumped Storage/Hydro
9135 | Lack of water (hydro) | External | Economic | D1 | Forced - Immediate | 2020 | Hydro | WA | 500 | Pumped Storage/Hydro | NPCC | Off-Peak | 238.08 | 9.92 | 1 | 1 | 9135-Lack of water (hydro) | D1-Forced - Immediate | 500-Pumped Storage/Hydro
9135 | Lack of water (hydro) | External | Economic | D1 | Forced - Immediate | 2020 | Hydro | WA | 500 | Pumped Storage/Hydro | NPCC | Off-Peak | 242.16 | 10.09 | 2 | 2 | 9135-Lack of water (hydro) | D1-Forced - Immediate | 500-Pumped Storage/Hydro
9135 | Lack of water (hydro) | External | Economic | D1 | Forced - Immediate | 2020 | Hydro | WA | 500 | Pumped Storage/Hydro | NPCC | Off-Peak | 251.76 | 10.49 | 1 | 1 | 9135-Lack of water (hydro) | D1-Forced - Immediate | 500-Pumped Storage/Hydro
9135 | Lack of water (hydro) | External | Economic | D1 | Forced - Immediate | 2020 | Hydro | WA | 500 | Pumped Storage/Hydro | NPCC | Off-Peak | 267.84 | 11.16 | 1 | 1 | 9135-Lack of water (hydro) | D1-Forced - Immediate | 500-Pumped Storage/Hydro
9135 | Lack of water (hydro) | External | Economic | D1 | Forced - Immediate | 2020 | Hydro | WA | 500 | Pumped Storage/Hydro | NPCC | Off-Peak | 276.72 | 11.53 | 1 | 1 | 9135-Lack of water (hydro) | D1-Forced - Immediate | 500-Pumped Storage/Hydro
9135 | Lack of water (hydro) | External | Economic | D1 | Forced - Immediate | 2020 | Hydro | WA | 500 | Pumped Storage/Hydro | NPCC | Off-Peak | 284.88 | 11.87 | 1 | 1 | 9135-Lack of water (hydro) | D1-Forced - Immediate | 500-Pumped Storage/Hydro
9135 | Lack of water (hydro) | External | Economic | D1 | Forced - Immediate | 2020 | Hydro | WA | 500 | Pumped Storage/Hydro | NPCC | Off-Peak | 299.28 | 12.47 | 1 | 1 | 9135-Lack of water (hydro) | D1-Forced - Immediate | 500-Pumped Storage/Hydro
9135 | Lack of water (hydro) | External | Economic | D1 | Forced - Immediate | 2020 | Hydro | WA | 500 | Pumped Storage/Hydro | NPCC | Off-Peak | 303.84 | 12.66 | 1 | 1 | 9135-Lack of water (hydro) | D1-Forced - Immediate | 500-Pumped Storage/Hydro
9135 | Lack of water (hydro) | External | Economic | D1 | Forced - Immediate | 2020 | Hydro | WA | 500 | Pumped Storage/Hydro | NPCC | Off-Peak | 305.76 | 12.74 | 2 | 2 | 9135-Lack of water (hydro) | D1-Forced - Immediate | 500-Pumped Storage/Hydro
9135 | Lack of water (hydro) | External | Economic | D1 | Forced - Immediate | 2020 | Hydro | WA | 500 | Pumped Storage/Hydro | NPCC | Off-Peak | 306.72 | 12.78 | 1 | 1 | 9135-Lack of water (hydro) | D1-Forced - Immediate | 500-Pumped Storage/Hydro
9135 | Lack of water (hydro) | External | Economic | D1 | Forced - Immediate | 2020 | Hydro | WA | 500 | Pumped Storage/Hydro | NPCC | Off-Peak | 309.6 | 12.9 | 2 | 2 | 9135-Lack of water (hydro) | D1-Forced - Immediate | 500-Pumped Storage/Hydro
9135 | Lack of water (hydro) | External | Economic | D1 | Forced - Immediate | 2020 | Hydro | WA | 500 | Pumped Storage/Hydro | NPCC | Off-Peak | 310.8 | 12.95 | 1 | 1 | 9135-Lack of water (hydro) | D1-Forced - Immediate | 500-Pumped Storage/Hydro
9135 | Lack of water (hydro) | External | Economic | D1 | Forced - Immediate | 2020 | Hydro | WA | 500 | Pumped Storage/Hydro | NPCC | Off-Peak | 313.2 | 13.05 | 1 | 1 | 9135-Lack of water (hydro) | D1-Forced - Immediate | 500-Pumped Storage/Hydro
9135 | Lack of water (hydro) | External | Economic | D1 | Forced - Immediate | 2020 | Hydro | WA | 500 | Pumped Storage/Hydro | NPCC | Off-Peak | 316.8 | 13.2 | 1 | 1 | 9135-Lack of water (hydro) | D1-Forced - Immediate | 500-Pumped Storage/Hydro
9135 | Lack of water (hydro) | External | Economic | D1 | Forced - Immediate | 2020 | Hydro | WA | 500 | Pumped Storage/Hydro | NPCC | Off-Peak | 322.08 | 13.42 | 1 | 1 | 9135-Lack of water (hydro) | D1-Forced - Immediate | 500-Pumped Storage/Hydro
9135 | Lack of water (hydro) | External | Economic | D1 | Forced - Immediate | 2020 | Hydro | WA | 500 | Pumped Storage/Hydro | NPCC | Off-Peak | 328.08 | 13.67 | 1 | 1 | 9135-Lack of water (hydro) | D1-Forced - Immediate | 500-Pumped Storage/Hydro
9135 | Lack of water (hydro) | External | Economic | D1 | Forced - Immediate | 2020 | Hydro | WA | 500 | Pumped Storage/Hydro | NPCC | Off-Peak | 336.24 | 14.01 | 1 | 1 | 9135-Lack of water (hydro) | D1-Forced - Immediate | 500-Pumped Storage/Hydro
9135 | Lack of water (hydro) | External | Economic | D1 | Forced - Immediate | 2020 | Hydro | WA | 500 | Pumped Storage/Hydro | NPCC | Off-Peak | 348 | 14.5 | 1 | 1 | 9135-Lack of water (hydro) | D1-Forced - Immediate | 500-Pumped Storage/Hydro
9135 | Lack of water (hydro) | External | Economic | D1 | Forced - Immediate | 2020 | Hydro | WA | 500 | Pumped Storage/Hydro | NPCC | Off-Peak | 354.72 | 14.78 | 1 | 1 | 9135-Lack of water (hydro) | D1-Forced - Immediate | 500-Pumped Storage/Hydro
9135 | Lack of water (hydro) | External | Economic | D1 | Forced - Immediate | 2020 | Hydro | WA | 500 | Pumped Storage/Hydro | NPCC | Off-Peak | 358.56 | 14.94 | 1 | 1 | 9135-Lack of water (hydro) | D1-Forced - Immediate | 500-Pumped Storage/Hydro
9135 | Lack of water (hydro) | External | Economic | D1 | Forced - Immediate | 2020 | Hydro | WA | 500 | Pumped Storage/Hydro | NPCC | Off-Peak | 365.28 | 15.22 | 1 | 1 | 9135-Lack of water (hydro) | D1-Forced - Immediate | 500-Pumped Storage/Hydro
9135 | Lack of water (hydro) | External | Economic | D1 | Forced - Immediate | 2020 | Hydro | WA | 500 | Pumped Storage/Hydro | NPCC | Off-Peak | 370.32 | 15.43 | 1 | 1 | 9135-Lack of water (hydro) | D1-Forced - Immediate | 500-Pumped Storage/Hydro
9135 | Lack of water (hydro) | External | Economic | D1 | Forced - Immediate | 2020 | Hydro | WA | 500 | Pumped Storage/Hydro | NPCC | Off-Peak | 377.52 | 15.73 | 3 | 3 | 9135-Lack of water (hydro) | D1-Forced - Immediate | 500-Pumped Storage/Hydro
9135 | Lack of water (hydro) | External | Economic | D1 | Forced - Immediate | 2020 | Hydro | WA | 500 | Pumped Storage/Hydro | NPCC | Off-Peak | 379.44 | 15.81 | 1 | 1 | 9135-Lack of water (hydro) | D1-Forced - Immediate | 500-Pumped Storage/Hydro
9135 | Lack of water (hydro) | External | Economic | D1 | Forced - Immediate | 2020 | Hydro | WA | 500 | Pumped Storage/Hydro | NPCC | Off-Peak | 384 | 16 | 2 | 6 | 9135-Lack of water (hydro) | D1-Forced - Immediate | 500-Pumped Storage/Hydro
9135 | Lack of water (hydro) | External | Economic | D1 | Forced - Immediate | 2020 | Hydro | WA | 500 | Pumped Storage/Hydro | NPCC | Off-Peak | 397.44 | 16.56 | 1 | 1 | 9135-Lack of water (hydro) | D1-Forced - Immediate | 500-Pumped Storage/Hydro
9135 | Lack of water (hydro) | External | Economic | D1 | Forced - Immediate | 2020 | Hydro | WA | 500 | Pumped Storage/Hydro | NPCC | Off-Peak | 398.64 | 16.61 | 1 | 1 | 9135-Lack of water (hydro) | D1-Forced - Immediate | 500-Pumped Storage/Hydro
9135 | Lack of water (hydro) | External | Economic | D1 | Forced - Immediate | 2020 | Hydro | WA | 500 | Pumped Storage/Hydro | NPCC | Off-Peak | 419.28 | 17.47 | 1 | 1 | 9135-Lack of water (hydro) | D1-Forced - Immediate | 500-Pumped Storage/Hydro
9135 | Lack of water (hydro) | External | Economic | D1 | Forced - Immediate | 2020 | Hydro | WA | 500 | Pumped Storage/Hydro | NPCC | Off-Peak | 425.04 | 17.71 | 1 | 1 | 9135-Lack of water (hydro) | D1-Forced - Immediate | 500-Pumped Storage/Hydro
9135 | Lack of water (hydro) | External | Economic | D1 | Forced - Immediate | 2020 | Hydro | WA | 500 | Pumped Storage/Hydro | NPCC | Off-Peak | 430.56 | 17.94 | 1 | 1 | 9135-Lack of water (hydro) | D1-Forced - Immediate | 500-Pumped Storage/Hydro
9135 | Lack of water (hydro) | External | Economic | D1 | Forced - Immediate | 2020 | Hydro | WA | 500 | Pumped Storage/Hydro | NPCC | Off-Peak | 434.4 | 18.1 | 1 | 1 | 9135-Lack of water (hydro) | D1-Forced - Immediate | 500-Pumped Storage/Hydro
9135 | Lack of water (hydro) | External | Economic | D1 | Forced - Immediate | 2020 | Hydro | WA | 500 | Pumped Storage/Hydro | NPCC | Off-Peak | 451.92 | 18.83 | 1 | 1 | 9135-Lack of water (hydro) | D1-Forced - Immediate | 500-Pumped Storage/Hydro
9135 | Lack of water (hydro) | External | Economic | D1 | Forced - Immediate | 2020 | Hydro | WA | 500 | Pumped Storage/Hydro | NPCC | Off-Peak | 462.96 | 19.29 | 1 | 1 | 9135-Lack of water (hydro) | D1-Forced - Immediate | 500-Pumped Storage/Hydro
9135 | Lack of water (hydro) | External | Economic | D1 | Forced - Immediate | 2020 | Hydro | WA | 500 | Pumped Storage/Hydro | NPCC | Off-Peak | 467.28 | 19.47 | 1 | 2 | 9135-Lack of water (hydro) | D1-Forced - Immediate | 500-Pumped Storage/Hydro
9135 | Lack of water (hydro) | External | Economic | D1 | Forced - Immediate | 2020 | Hydro | WA | 500 | Pumped Storage/Hydro | NPCC | Off-Peak | 469.2 | 19.55 | 2 | 2 | 9135-Lack of water (hydro) | D1-Forced - Immediate | 500-Pumped Storage/Hydro
9135 | Lack of water (hydro) | External | Economic | D1 | Forced - Immediate | 2020 | Hydro | WA | 500 | Pumped Storage/Hydro | NPCC | Off-Peak | 470.88 | 19.62 | 2 | 2 | 9135-Lack of water (hydro) | D1-Forced - Immediate | 500-Pumped Storage/Hydro
9135 | Lack of water (hydro) | External | Economic | D1 | Forced - Immediate | 2020 | Hydro | WA | 500 | Pumped Storage/Hydro | NPCC | Off-Peak | 477.36 | 19.89 | 1 | 2 | 9135-Lack of water (hydro) | D1-Forced - Immediate | 500-Pumped Storage/Hydro
9135 | Lack of water (hydro) | External | Economic | D1 | Forced - Immediate | 2020 | Hydro | WA | 500 | Pumped Storage/Hydro | NPCC | Off-Peak | 485.76 | 20.24 | 2 | 2 | 9135-Lack of water (hydro) | D1-Forced - Immediate | 500-Pumped Storage/Hydro
9135 | Lack of water (hydro) | External | Economic | D1 | Forced - Immediate | 2020 | Hydro | WA | 500 | Pumped Storage/Hydro | NPCC | Off-Peak | 492.48 | 20.52 | 1 | 1 | 9135-Lack of water (hydro) | D1-Forced - Immediate | 500-Pumped Storage/Hydro
9135 | Lack of water (hydro) | External | Economic | D1 | Forced - Immediate | 2020 | Hydro | WA | 500 | Pumped Storage/Hydro | NPCC | Off-Peak | 493.68 | 20.57 | 1 | 1 | 9135-Lack of water (hydro) | D1-Forced - Immediate | 500-Pumped Storage/Hydro
9135 | Lack of water (hydro) | External | Economic | D1 | Forced - Immediate | 2020 | Hydro | WA | 500 | Pumped Storage/Hydro | NPCC | Off-Peak | 495.6 | 20.65 | 1 | 1 | 9135-Lack of water (hydro) | D1-Forced - Immediate | 500-Pumped Storage/Hydro
9135 | Lack of water (hydro) | External | Economic | D1 | Forced - Immediate | 2020 | Hydro | WA | 500 | Pumped Storage/Hydro | NPCC | Off-Peak | 514.32 | 21.43 | 1 | 1 | 9135-Lack of water (hydro) | D1-Forced - Immediate | 500-Pumped Storage/Hydro
9135 | Lack of water (hydro) | External | Economic | D1 | Forced - Immediate | 2020 | Hydro | WA | 500 | Pumped Storage/Hydro | NPCC | Off-Peak | 533.28 | 22.22 | 1 | 1 | 9135-Lack of water (hydro) | D1-Forced - Immediate | 500-Pumped Storage/Hydro
9135 | Lack of water (hydro) | External | Economic | D1 | Forced - Immediate | 2020 | Hydro | WA | 500 | Pumped Storage/Hydro | NPCC | Off-Peak | 604.56 | 25.19 | 1 | 1 | 9135-Lack of water (hydro) | D1-Forced - Immediate | 500-Pumped Storage/Hydro
9135 | Lack of water (hydro) | External | Economic | D1 | Forced - Immediate | 2020 | Hydro | WA | 500 | Pumped Storage/Hydro | NPCC | Off-Peak | 621.12 | 25.88 | 1 | 1 | 9135-Lack of water (hydro) | D1-Forced - Immediate | 500-Pumped Storage/Hydro
9135 | Lack of water (hydro) | External | Economic | D1 | Forced - Immediate | 2020 | Hydro | WA | 500 | Pumped Storage/Hydro | NPCC | Off-Peak | 625.2 | 26.05 | 1 | 1 | 9135-Lack of water (hydro) | D1-Forced - Immediate | 500-Pumped Storage/Hydro
9135 | Lack of water (hydro) | External | Economic | D1 | Forced - Immediate | 2020 | Hydro | WA | 500 | Pumped Storage/Hydro | NPCC | Off-Peak | 635.52 | 26.48 | 1 | 1 | 9135-Lack of water (hydro) | D1-Forced - Immediate | 500-Pumped Storage/Hydro
9135 | Lack of water (hydro) | External | Economic | D1 | Forced - Immediate | 2020 | Hydro | WA | 500 | Pumped Storage/Hydro | NPCC | Off-Peak | 651.12 | 27.13 | 1 | 2 | 9135-Lack of water (hydro) | D1-Forced - Immediate | 500-Pumped Storage/Hydro
9135 | Lack of water (hydro) | External | Economic | D1 | Forced - Immediate | 2020 | Hydro | WA | 500 | Pumped Storage/Hydro | NPCC | Off-Peak | 690.48 | 28.77 | 1 | 1 | 9135-Lack of water (hydro) | D1-Forced - Immediate | 500-Pumped Storage/Hydro
9135 | Lack of water (hydro) | External | Economic | D1 | Forced - Immediate | 2020 | Hydro | WA | 500 | Pumped Storage/Hydro | NPCC | Off-Peak | 728.4 | 30.35 | 1 | 1 | 9135-Lack of water (hydro) | D1-Forced - Immediate | 500-Pumped Storage/Hydro
9135 | Lack of water (hydro) | External | Economic | D1 | Forced - Immediate | 2020 | Hydro | WA | 500 | Pumped Storage/Hydro | NPCC | Off-Peak | 744.48 | 31.02 | 1 | 1 | 9135-Lack of water (hydro) | D1-Forced - Immediate | 500-Pumped Storage/Hydro
9135 | Lack of water (hydro) | External | Economic | D1 | Forced - Immediate | 2020 | Hydro | WA | 500 | Pumped Storage/Hydro | NPCC | Off-Peak | 765.6 | 31.9 | 1 | 1 | 9135-Lack of water (hydro) | D1-Forced - Immediate | 500-Pumped Storage/Hydro
9135 | Lack of water (hydro) | External | Economic | D1 | Forced - Immediate | 2020 | Hydro | WA | 500 | Pumped Storage/Hydro | NPCC | Off-Peak | 780 | 32.5 | 1 | 1 | 9135-Lack of water (hydro) | D1-Forced - Immediate | 500-Pumped Storage/Hydro
9135 | Lack of water (hydro) | External | Economic | D1 | Forced - Immediate | 2020 | Hydro | WA | 500 | Pumped Storage/Hydro | NPCC | Off-Peak | 796.08 | 33.17 | 1 | 1 | 9135-Lack of water (hydro) | D1-Forced - Immediate | 500-Pumped Storage/Hydro
9135 | Lack of water (hydro) | External | Economic | D1 | Forced - Immediate | 2020 | Hydro | WA | 500 | Pumped Storage/Hydro | NPCC | Off-Peak | 807.12 | 33.63 | 1 | 1 | 9135-Lack of water (hydro) | D1-Forced - Immediate | 500-Pumped Storage/Hydro
9135 | Lack of water (hydro) | External | Economic | D1 | Forced - Immediate | 2020 | Hydro | WA | 500 | Pumped Storage/Hydro | NPCC | Off-Peak | 808.32 | 33.68 | 1 | 1 | 9135-Lack of water (hydro) | D1-Forced - Immediate | 500-Pumped Storage/Hydro
9135 | Lack of water (hydro) | External | Economic | D1 | Forced - Immediate | 2020 | Hydro | WA | 500 | Pumped Storage/Hydro | NPCC | Summer | 20.4 | 25.5 | 1 | 1 | 9135-Lack of water (hydro) | D1-Forced - Immediate | 500-Pumped Storage/Hydro
9135 | Lack of water (hydro) | External | Economic | D1 | Forced - Immediate | 2020 | Hydro | WA | 500 | Pumped Storage/Hydro | NPCC | Summer | 257.04 | 10.71 | 1 | 1 | 9135-Lack of water (hydro) | D1-Forced - Immediate | 500-Pumped Storage/Hydro
9135 | Lack of water (hydro) | External | Economic | D1 | Forced - Immediate | 2020 | Hydro | WA | 500 | Pumped Storage/Hydro | NPCC | Summer | 270.48 | 11.27 | 1 | 1 | 9135-Lack of water (hydro) | D1-Forced - Immediate | 500-Pumped Storage/Hydro
9135 | Lack of water (hydro) | External | Economic | D1 | Forced - Immediate | 2020 | Hydro | WA | 500 | Pumped Storage/Hydro | NPCC | Summer | 274.32 | 11.43 | 1 | 1 | 9135-Lack of water (hydro) | D1-Forced - Immediate | 500-Pumped Storage/Hydro
9135 | Lack of water (hydro) | External | Economic | D1 | Forced - Immediate | 2020 | Hydro | WA | 500 | Pumped Storage/Hydro | NPCC | Summer | 292.8 | 12.2 | 1 | 1 | 9135-Lack of water (hydro) | D1-Forced - Immediate | 500-Pumped Storage/Hydro
9135 | Lack of water (hydro) | External | Economic | D1 | Forced - Immediate | 2020 | Hydro | WA | 500 | Pumped Storage/Hydro | NPCC | Summer | 295.2 | 12.3 | 1 | 1 | 9135-Lack of water (hydro) | D1-Forced - Immediate | 500-Pumped Storage/Hydro
9135 | Lack of water (hydro) | External | Economic | D1 | Forced - Immediate | 2020 | Hydro | WA | 500 | Pumped Storage/Hydro | NPCC | Summer | 317.28 | 13.22 | 1 | 1 | 9135-Lack of water (hydro) | D1-Forced - Immediate | 500-Pumped Storage/Hydro
9135 | Lack of water (hydro) | External | Economic | D1 | Forced - Immediate | 2020 | Hydro | WA | 500 | Pumped Storage/Hydro | NPCC | Summer | 333.36 | 13.89 | 2 | 2 | 9135-Lack of water (hydro) | D1-Forced - Immediate | 500-Pumped Storage/Hydro
9135 | Lack of water (hydro) | External | Economic | D1 | Forced - Immediate | 2020 | Hydro | WA | 500 | Pumped Storage/Hydro | NPCC | Summer | 334.32 | 13.93 | 1 | 1 | 9135-Lack of water (hydro) | D1-Forced - Immediate | 500-Pumped Storage/Hydro
9135 | Lack of water (hydro) | External | Economic | D1 | Forced - Immediate | 2020 | Hydro | WA | 500 | Pumped Storage/Hydro | NPCC | Summer | 334.8 | 13.95 | 2 | 2 | 9135-Lack of water (hydro) | D1-Forced - Immediate | 500-Pumped Storage/Hydro
9135 | Lack of water (hydro) | External | Economic | D1 | Forced - Immediate | 2020 | Hydro | WA | 500 | Pumped Storage/Hydro | NPCC | Summer | 335.76 | 13.99 | 1 | 1 | 9135-Lack of water (hydro) | D1-Forced - Immediate | 500-Pumped Storage/Hydro
9135 | Lack of water (hydro) | External | Economic | D1 | Forced - Immediate | 2020 | Hydro | WA | 500 | Pumped Storage/Hydro | NPCC | Summer | 341.52 | 14.23 | 2 | 2 | 9135-Lack of water (hydro) | D1-Forced - Immediate | 500-Pumped Storage/Hydro
9135 | Lack of water (hydro) | External | Economic | D1 | Forced - Immediate | 2020 | Hydro | WA | 500 | Pumped Storage/Hydro | NPCC | Summer | 342 | 14.25 | 1 | 1 | 9135-Lack of water (hydro) | D1-Forced - Immediate | 500-Pumped Storage/Hydro
9135 | Lack of water (hydro) | External | Economic | D1 | Forced - Immediate | 2020 | Hydro | WA | 500 | Pumped Storage/Hydro | NPCC | Summer | 345.6 | 14.4 | 1 | 1 | 9135-Lack of water (hydro) | D1-Forced - Immediate | 500-Pumped Storage/Hydro
9135 | Lack of water (hydro) | External | Economic | D1 | Forced - Immediate | 2020 | Hydro | WA | 500 | Pumped Storage/Hydro | NPCC | Summer | 351.6 | 14.65 | 1 | 1 | 9135-Lack of water (hydro) | D1-Forced - Immediate | 500-Pumped Storage/Hydro
9135 | Lack of water (hydro) | External | Economic | D1 | Forced - Immediate | 2020 | Hydro | WA | 500 | Pumped Storage/Hydro | NPCC | Summer | 352.08 | 14.67 | 2 | 2 | 9135-Lack of water (hydro) | D1-Forced - Immediate | 500-Pumped Storage/Hydro
9135 | Lack of water (hydro) | External | Economic | D1 | Forced - Immediate | 2020 | Hydro | WA | 500 | Pumped Storage/Hydro | NPCC | Summer | 361.68 | 15.07 | 2 | 2 | 9135-Lack of water (hydro) | D1-Forced - Immediate | 500-Pumped Storage/Hydro
9135 | Lack of water (hydro) | External | Economic | D1 | Forced - Immediate | 2020 | Hydro | WA | 500 | Pumped Storage/Hydro | NPCC | Summer | 384.96 | 16.04 | 1 | 1 | 9135-Lack of water (hydro) | D1-Forced - Immediate | 500-Pumped Storage/Hydro
9135 | Lack of water (hydro) | External | Economic | D1 | Forced - Immediate | 2020 | Hydro | WA | 500 | Pumped Storage/Hydro | NPCC | Summer | 390.24 | 16.26 | 1 | 1 | 9135-Lack of water (hydro) | D1-Forced - Immediate | 500-Pumped Storage/Hydro
9135 | Lack of water (hydro) | External | Economic | D1 | Forced - Immediate | 2020 | Hydro | WA | 500 | Pumped Storage/Hydro | NPCC | Summer | 391.44 | 16.31 | 1 | 1 | 9135-Lack of water (hydro) | D1-Forced - Immediate | 500-Pumped Storage/Hydro
9135 | Lack of water (hydro) | External | Economic | D1 | Forced - Immediate | 2020 | Hydro | WA | 500 | Pumped Storage/Hydro | NPCC | Summer | 404.4 | 16.85 | 2 | 2 | 9135-Lack of water (hydro) | D1-Forced - Immediate | 500-Pumped Storage/Hydro
9135 | Lack of water (hydro) | External | Economic | D1 | Forced - Immediate | 2020 | Hydro | WA | 500 | Pumped Storage/Hydro | NPCC | Summer | 411.12 | 17.13 | 1 | 1 | 9135-Lack of water (hydro) | D1-Forced - Immediate | 500-Pumped Storage/Hydro
9135 | Lack of water (hydro) | External | Economic | D1 | Forced - Immediate | 2020 | Hydro | WA | 500 | Pumped Storage/Hydro | NPCC | Summer | 412.56 | 17.19 | 2 | 2 | 9135-Lack of water (hydro) | D1-Forced - Immediate | 500-Pumped Storage/Hydro
9135 | Lack of water (hydro) | External | Economic | D1 | Forced - Immediate | 2020 | Hydro | WA | 500 | Pumped Storage/Hydro | NPCC | Summer | 413.76 | 17.24 | 1 | 1 | 9135-Lack of water (hydro) | D1-Forced - Immediate | 500-Pumped Storage/Hydro
9135 | Lack of water (hydro) | External | Economic | D1 | Forced - Immediate | 2020 | Hydro | WA | 500 | Pumped Storage/Hydro | NPCC | Summer | 418.8 | 17.45 | 1 | 1 | 9135-Lack of water (hydro) | D1-Forced - Immediate | 500-Pumped Storage/Hydro
9135 | Lack of water (hydro) | External | Economic | D1 | Forced - Immediate | 2020 | Hydro | WA | 500 | Pumped Storage/Hydro | NPCC | Summer | 422.88 | 17.62 | 1 | 1 | 9135-Lack of water (hydro) | D1-Forced - Immediate | 500-Pumped Storage/Hydro
9135 | Lack of water (hydro) | External | Economic | D1 | Forced - Immediate | 2020 | Hydro | WA | 500 | Pumped Storage/Hydro | NPCC | Summer | 423.36 | 17.64 | 1 | 1 | 9135-Lack of water (hydro) | D1-Forced - Immediate | 500-Pumped Storage/Hydro
9135 | Lack of water (hydro) | External | Economic | D1 | Forced - Immediate | 2020 | Hydro | WA | 500 | Pumped Storage/Hydro | NPCC | Summer | 427.68 | 17.82 | 1 | 1 | 9135-Lack of water (hydro) | D1-Forced - Immediate | 500-Pumped Storage/Hydro
9135 | Lack of water (hydro) | External | Economic | D1 | Forced - Immediate | 2020 | Hydro | WA | 500 | Pumped Storage/Hydro | NPCC | Summer | 435.6 | 18.15 | 1 | 2 | 9135-Lack of water (hydro) | D1-Forced - Immediate | 500-Pumped Storage/Hydro
9135 | Lack of water (hydro) | External | Economic | D1 | Forced - Immediate | 2020 | Hydro | WA | 500 | Pumped Storage/Hydro | NPCC | Summer | 436.32 | 18.18 | 1 | 1 | 9135-Lack of water (hydro) | D1-Forced - Immediate | 500-Pumped Storage/Hydro
9135 | Lack of water (hydro) | External | Economic | D1 | Forced - Immediate | 2020 | Hydro | WA | 500 | Pumped Storage/Hydro | NPCC | Summer | 438.48 | 18.27 | 2 | 2 | 9135-Lack of water (hydro) | D1-Forced - Immediate | 500-Pumped Storage/Hydro
9135 | Lack of water (hydro) | External | Economic | D1 | Forced - Immediate | 2020 | Hydro | WA | 500 | Pumped Storage/Hydro | NPCC | Summer | 444.24 | 18.51 | 1 | 1 | 9135-Lack of water (hydro) | D1-Forced - Immediate | 500-Pumped Storage/Hydro
9135 | Lack of water (hydro) | External | Economic | D1 | Forced - Immediate | 2020 | Hydro | WA | 500 | Pumped Storage/Hydro | NPCC | Summer | 445.2 | 18.55 | 1 | 1 | 9135-Lack of water (hydro) | D1-Forced - Immediate | 500-Pumped Storage/Hydro
9135 | Lack of water (hydro) | External | Economic | D1 | Forced - Immediate | 2020 | Hydro | WA | 500 | Pumped Storage/Hydro | NPCC | Summer | 446.88 | 18.62 | 1 | 1 | 9135-Lack of water (hydro) | D1-Forced - Immediate | 500-Pumped Storage/Hydro
9135 | Lack of water (hydro) | External | Economic | D1 | Forced - Immediate | 2020 | Hydro | WA | 500 | Pumped Storage/Hydro | NPCC | Summer | 451.44 | 18.81 | 1 | 1 | 9135-Lack of water (hydro) | D1-Forced - Immediate | 500-Pumped Storage/Hydro
9135 | Lack of water (hydro) | External | Economic | D1 | Forced - Immediate | 2020 | Hydro | WA | 500 | Pumped Storage/Hydro | NPCC | Summer | 453.36 | 18.89 | 2 | 2 | 9135-Lack of water (hydro) | D1-Forced - Immediate | 500-Pumped Storage/Hydro
9135 | Lack of water (hydro) | External | Economic | D1 | Forced - Immediate | 2020 | Hydro | WA | 500 | Pumped Storage/Hydro | NPCC | Summer | 456.96 | 19.04 | 1 | 1 | 9135-Lack of water (hydro) | D1-Forced - Immediate | 500-Pumped Storage/Hydro
9135 | Lack of water (hydro) | External | Economic | D1 | Forced - Immediate | 2020 | Hydro | WA | 500 | Pumped Storage/Hydro | NPCC | Summer | 457.92 | 19.08 | 1 | 1 | 9135-Lack of water (hydro) | D1-Forced - Immediate | 500-Pumped Storage/Hydro
9135 | Lack of water (hydro) | External | Economic | D1 | Forced - Immediate | 2020 | Hydro | WA | 500 | Pumped Storage/Hydro | NPCC | Summer | 459.12 | 19.13 | 1 | 1 | 9135-Lack of water (hydro) | D1-Forced - Immediate | 500-Pumped Storage/Hydro
9135 | Lack of water (hydro) | External | Economic | D1 | Forced - Immediate | 2020 | Hydro | WA | 500 | Pumped Storage/Hydro | NPCC | Summer | 461.04 | 19.21 | 1 | 1 | 9135-Lack of water (hydro) | D1-Forced - Immediate | 500-Pumped Storage/Hydro
9135 | Lack of water (hydro) | External | Economic | D1 | Forced - Immediate | 2020 | Hydro | WA | 500 | Pumped Storage/Hydro | NPCC | Summer | 470.64 | 19.61 | 1 | 2 | 9135-Lack of water (hydro) | D1-Forced - Immediate | 500-Pumped Storage/Hydro
9135 | Lack of water (hydro) | External | Economic | D1 | Forced - Immediate | 2020 | Hydro | WA | 500 | Pumped Storage/Hydro | NPCC | Summer | 479.52 | 19.98 | 1 | 1 | 9135-Lack of water (hydro) | D1-Forced - Immediate | 500-Pumped Storage/Hydro
9135 | Lack of water (hydro) | External | Economic | D1 | Forced - Immediate | 2020 | Hydro | WA | 500 | Pumped Storage/Hydro | NPCC | Summer | 479.76 | 19.99 | 1 | 1 | 9135-Lack of water (hydro) | D1-Forced - Immediate | 500-Pumped Storage/Hydro
9135 | Lack of water (hydro) | External | Economic | D1 | Forced - Immediate | 2020 | Hydro | WA | 500 | Pumped Storage/Hydro | NPCC | Summer | 480.24 | 20.01 | 1 | 1 | 9135-Lack of water (hydro) | D1-Forced - Immediate | 500-Pumped Storage/Hydro
9135 | Lack of water (hydro) | External | Economic | D1 | Forced - Immediate | 2020 | Hydro | WA | 500 | Pumped Storage/Hydro | NPCC | Summer | 491.52 | 20.48 | 2 | 5 | 9135-Lack of water (hydro) | D1-Forced - Immediate | 500-Pumped Storage/Hydro
9135 | Lack of water (hydro) | External | Economic | D1 | Forced - Immediate | 2020 | Hydro | WA | 500 | Pumped Storage/Hydro | NPCC | Summer | 492.72 | 20.53 | 1 | 2 | 9135-Lack of water (hydro) | D1-Forced - Immediate | 500-Pumped Storage/Hydro
9135 | Lack of water (hydro) | External | Economic | D1 | Forced - Immediate | 2020 | Hydro | WA | 500 | Pumped Storage/Hydro | NPCC | Summer | 492.96 | 20.54 | 1 | 2 | 9135-Lack of water (hydro) | D1-Forced - Immediate | 500-Pumped Storage/Hydro
9135 | Lack of water (hydro) | External | Economic | D1 | Forced - Immediate | 2020 | Hydro | WA | 500 | Pumped Storage/Hydro | NPCC | Summer | 501.6 | 20.9 | 1 | 1 | 9135-Lack of water (hydro) | D1-Forced - Immediate | 500-Pumped Storage/Hydro
9135 | Lack of water (hydro) | External | Economic | D1 | Forced - Immediate | 2020 | Hydro | WA | 500 | Pumped Storage/Hydro | NPCC | Summer | 501.84 | 20.91 | 2 | 2 | 9135-Lack of water (hydro) | D1-Forced - Immediate | 500-Pumped Storage/Hydro
9135 | Lack of water (hydro) | External | Economic | D1 | Forced - Immediate | 2020 | Hydro | WA | 500 | Pumped Storage/Hydro | NPCC | Summer | 507.36 | 21.14 | 1 | 1 | 9135-Lack of water (hydro) | D1-Forced - Immediate | 500-Pumped Storage/Hydro
9135 | Lack of water (hydro) | External | Economic | D1 | Forced - Immediate | 2020 | Hydro | WA | 500 | Pumped Storage/Hydro | NPCC | Summer | 510.72 | 21.28 | 1 | 1 | 9135-Lack of water (hydro) | D1-Forced - Immediate | 500-Pumped Storage/Hydro
9135 | Lack of water (hydro) | External | Economic | D1 | Forced - Immediate | 2020 | Hydro | WA | 500 | Pumped Storage/Hydro | NPCC | Summer | 515.76 | 21.49 | 2 | 2 | 9135-Lack of water (hydro) | D1-Forced - Immediate | 500-Pumped Storage/Hydro
9135 | Lack of water (hydro) | External | Economic | D1 | Forced - Immediate | 2020 | Hydro | WA | 500 | Pumped Storage/Hydro | NPCC | Summer | 517.2 | 21.55 | 1 | 1 | 9135-Lack of water (hydro) | D1-Forced - Immediate | 500-Pumped Storage/Hydro
9135 | Lack of water (hydro) | External | Economic | D1 | Forced - Immediate | 2020 | Hydro | WA | 500 | Pumped Storage/Hydro | NPCC | Summer | 518.16 | 21.59 | 2 | 3 | 9135-Lack of water (hydro) | D1-Forced - Immediate | 500-Pumped Storage/Hydro
9135 | Lack of water (hydro) | External | Economic | D1 | Forced - Immediate | 2020 | Hydro | WA | 500 | Pumped Storage/Hydro | NPCC | Summer | 518.4 | 21.6 | 1 | 1 | 9135-Lack of water (hydro) | D1-Forced - Immediate | 500-Pumped Storage/Hydro
9135 | Lack of water (hydro) | External | Economic | D1 | Forced - Immediate | 2020 | Hydro | WA | 500 | Pumped Storage/Hydro | NPCC | Summer | 520.56 | 21.69 | 1 | 2 | 9135-Lack of water (hydro) | D1-Forced - Immediate | 500-Pumped Storage/Hydro
9135 | Lack of water (hydro) | External | Economic | D1 | Forced - Immediate | 2020 | Hydro | WA | 500 | Pumped Storage/Hydro | NPCC | Summer | 524.64 | 21.86 | 1 | 1 | 9135-Lack of water (hydro) | D1-Forced - Immediate | 500-Pumped Storage/Hydro
9135 | Lack of water (hydro) | External | Economic | D1 | Forced - Immediate | 2020 | Hydro | WA | 500 | Pumped Storage/Hydro | NPCC | Summer | 526.56 | 21.94 | 1 | 1 | 9135-Lack of water (hydro) | D1-Forced - Immediate | 500-Pumped Storage/Hydro
9135 | Lack of water (hydro) | External | Economic | D1 | Forced - Immediate | 2020 | Hydro | WA | 500 | Pumped Storage/Hydro | NPCC | Summer | 535.44 | 22.31 | 2 | 2 | 9135-Lack of water (hydro) | D1-Forced - Immediate | 500-Pumped Storage/Hydro
9135 | Lack of water (hydro) | External | Economic | D1 | Forced - Immediate | 2020 | Hydro | WA | 500 | Pumped Storage/Hydro | NPCC | Summer | 573.36 | 23.89 | 1 | 1 | 9135-Lack of water (hydro) | D1-Forced - Immediate | 500-Pumped Storage/Hydro
9135 | Lack of water (hydro) | External | Economic | D1 | Forced - Immediate | 2020 | Hydro | WA | 500 | Pumped Storage/Hydro | NPCC | Summer | 574.8 | 23.95 | 1 | 1 | 9135-Lack of water (hydro) | D1-Forced - Immediate | 500-Pumped Storage/Hydro
9135 | Lack of water (hydro) | External | Economic | D1 | Forced - Immediate | 2020 | Hydro | WA | 500 | Pumped Storage/Hydro | NPCC | Summer | 602.16 | 25.09 | 1 | 1 | 9135-Lack of water (hydro) | D1-Forced - Immediate | 500-Pumped Storage/Hydro
9135 | Lack of water (hydro) | External | Economic | D1 | Forced - Immediate | 2020 | Hydro | WA | 500 | Pumped Storage/Hydro | NPCC | Summer | 637.44 | 26.56 | 1 | 1 | 9135-Lack of water (hydro) | D1-Forced - Immediate | 500-Pumped Storage/Hydro
9135 | Lack of water (hydro) | External | Economic | D1 | Forced - Immediate | 2020 | Hydro | WA | 500 | Pumped Storage/Hydro | NPCC | Summer | 723.6 | 30.15 | 1 | 1 | 9135-Lack of water (hydro) | D1-Forced - Immediate | 500-Pumped Storage/Hydro
9135 | Lack of water (hydro) | External | Economic | D1 | Forced - Immediate | 2020 | Hydro | WA | 500 | Pumped Storage/Hydro | NPCC | Summer | 725.52 | 30.23 | 1 | 1 | 9135-Lack of water (hydro) | D1-Forced - Immediate | 500-Pumped Storage/Hydro
9135 | Lack of water (hydro) | External | Economic | D1 | Forced - Immediate | 2020 | Hydro | WA | 500 | Pumped Storage/Hydro | NPCC | Summer | 729.6 | 30.4 | 1 | 1 | 9135-Lack of water (hydro) | D1-Forced - Immediate | 500-Pumped Storage/Hydro
9135 | Lack of water (hydro) | External | Economic | D1 | Forced - Immediate | 2020 | Hydro | WA | 500 | Pumped Storage/Hydro | NPCC | Summer | 753.12 | 31.38 | 1 | 1 | 9135-Lack of water (hydro) | D1-Forced - Immediate | 500-Pumped Storage/Hydro
9135 | Lack of water (hydro) | External | Economic | D1 | Forced - Immediate | 2020 | Hydro | WA | 500 | Pumped Storage/Hydro | NPCC | Summer | 757.92 | 31.58 | 1 | 1 | 9135-Lack of water (hydro) | D1-Forced - Immediate | 500-Pumped Storage/Hydro
9135 | Lack of water (hydro) | External | Economic | D1 | Forced - Immediate | 2020 | Hydro | WA | 500 | Pumped Storage/Hydro | NPCC | Summer | 769.44 | 32.06 | 1 | 1 | 9135-Lack of water (hydro) | D1-Forced - Immediate | 500-Pumped Storage/Hydro
9135 | Lack of water (hydro) | External | Economic | D1 | Forced - Immediate | 2020 | Hydro | WA | 500 | Pumped Storage/Hydro | NPCC | Summer | 772.56 | 32.19 | 1 | 1 | 9135-Lack of water (hydro) | D1-Forced - Immediate | 500-Pumped Storage/Hydro
9135 | Lack of water (hydro) | External | Economic | D1 | Forced - Immediate | 2020 | Hydro | WA | 500 | Pumped Storage/Hydro | NPCC | Summer | 782.64 | 32.61 | 1 | 2 | 9135-Lack of water (hydro) | D1-Forced - Immediate | 500-Pumped Storage/Hydro
9135 | Lack of water (hydro) | External | Economic | D1 | Forced - Immediate | 2020 | Hydro | WA | 500 | Pumped Storage/Hydro | NPCC | Summer | 786.48 | 32.77 | 1 | 1 | 9135-Lack of water (hydro) | D1-Forced - Immediate | 500-Pumped Storage/Hydro
9135 | Lack of water (hydro) | External | Economic | D1 | Forced - Immediate | 2020 | Hydro | WA | 500 | Pumped Storage/Hydro | NPCC | Summer | 793.92 | 33.08 | 1 | 1 | 9135-Lack of water (hydro) | D1-Forced - Immediate | 500-Pumped Storage/Hydro
9135 | Lack of water (hydro) | External | Economic | D1 | Forced - Immediate | 2020 | Hydro | WA | 500 | Pumped Storage/Hydro | NPCC | Summer | 801.12 | 33.38 | 1 | 1 | 9135-Lack of water (hydro) | D1-Forced - Immediate | 500-Pumped Storage/Hydro
9135 | Lack of water (hydro) | External | Economic | D1 | Forced - Immediate | 2020 | Hydro | WA | 500 | Pumped Storage/Hydro | RFC | Summer | 1283.8217 | 10.7 | 1 | 1 | 9135-Lack of water (hydro) | D1-Forced - Immediate | 500-Pumped Storage/Hydro
9135 | Lack of water (hydro) | External | Economic | D1 | Forced - Immediate | 2020 | Hydro | WA | 500 | Pumped Storage/Hydro | NPCC | Winter | 17.28 | 0.72 | 2 | 2 | 9135-Lack of water (hydro) | D1-Forced - Immediate | 500-Pumped Storage/Hydro
9135 | Lack of water (hydro) | External | Economic | D1 | Forced - Immediate | 2020 | Hydro | WA | 500 | Pumped Storage/Hydro | NPCC | Winter | 37.92 | 1.58 | 1 | 1 | 9135-Lack of water (hydro) | D1-Forced - Immediate | 500-Pumped Storage/Hydro
9135 | Lack of water (hydro) | External | Economic | D1 | Forced - Immediate | 2020 | Hydro | WA | 500 | Pumped Storage/Hydro | NPCC | Winter | 39.6 | 1.65 | 1 | 1 | 9135-Lack of water (hydro) | D1-Forced - Immediate | 500-Pumped Storage/Hydro
9135 | Lack of water (hydro) | External | Economic | D1 | Forced - Immediate | 2020 | Hydro | WA | 500 | Pumped Storage/Hydro | NPCC | Winter | 45.12 | 1.88 | 2 | 2 | 9135-Lack of water (hydro) | D1-Forced - Immediate | 500-Pumped Storage/Hydro
9135 | Lack of water (hydro) | External | Economic | D1 | Forced - Immediate | 2020 | Hydro | WA | 500 | Pumped Storage/Hydro | NPCC | Winter | 55.92 | 2.33 | 1 | 1 | 9135-Lack of water (hydro) | D1-Forced - Immediate | 500-Pumped Storage/Hydro
9135 | Lack of water (hydro) | External | Economic | D1 | Forced - Immediate | 2020 | Hydro | WA | 500 | Pumped Storage/Hydro | NPCC | Winter | 57.12 | 2.38 | 1 | 1 | 9135-Lack of water (hydro) | D1-Forced - Immediate | 500-Pumped Storage/Hydro
9135 | Lack of water (hydro) | External | Economic | D1 | Forced - Immediate | 2020 | Hydro | WA | 500 | Pumped Storage/Hydro | NPCC | Winter | 58.32 | 2.43 | 1 | 1 | 9135-Lack of water (hydro) | D1-Forced - Immediate | 500-Pumped Storage/Hydro
9135 | Lack of water (hydro) | External | Economic | D1 | Forced - Immediate | 2020 | Hydro | WA | 500 | Pumped Storage/Hydro | NPCC | Winter | 61.44 | 2.56 | 1 | 1 | 9135-Lack of water (hydro) | D1-Forced - Immediate | 500-Pumped Storage/Hydro
9135 | Lack of water (hydro) | External | Economic | D1 | Forced - Immediate | 2020 | Hydro | WA | 500 | Pumped Storage/Hydro | NPCC | Winter | 63.12 | 2.63 | 1 | 1 | 9135-Lack of water (hydro) | D1-Forced - Immediate | 500-Pumped Storage/Hydro
9135 | Lack of water (hydro) | External | Economic | D1 | Forced - Immediate | 2020 | Hydro | WA | 500 | Pumped Storage/Hydro | NPCC | Winter | 72.96 | 3.04 | 1 | 1 | 9135-Lack of water (hydro) | D1-Forced - Immediate | 500-Pumped Storage/Hydro
9135 | Lack of water (hydro) | External | Economic | D1 | Forced - Immediate | 2020 | Hydro | WA | 500 | Pumped Storage/Hydro | NPCC | Winter | 82.32 | 3.43 | 1 | 1 | 9135-Lack of water (hydro) | D1-Forced - Immediate | 500-Pumped Storage/Hydro
9135 | Lack of water (hydro) | External | Economic | D1 | Forced - Immediate | 2020 | Hydro | WA | 500 | Pumped Storage/Hydro | NPCC | Winter | 84.24 | 3.51 | 1 | 1 | 9135-Lack of water (hydro) | D1-Forced - Immediate | 500-Pumped Storage/Hydro
9135 | Lack of water (hydro) | External | Economic | D1 | Forced - Immediate | 2020 | Hydro | WA | 500 | Pumped Storage/Hydro | NPCC | Winter | 90 | 3.75 | 1 | 1 | 9135-Lack of water (hydro) | D1-Forced - Immediate | 500-Pumped Storage/Hydro
9135 | Lack of water (hydro) | External | Economic | D1 | Forced - Immediate | 2020 | Hydro | WA | 500 | Pumped Storage/Hydro | NPCC | Winter | 94.8 | 3.95 | 1 | 1 | 9135-Lack of water (hydro) | D1-Forced - Immediate | 500-Pumped Storage/Hydro
9135 | Lack of water (hydro) | External | Economic | D1 | Forced - Immediate | 2020 | Hydro | WA | 500 | Pumped Storage/Hydro | NPCC | Winter | 99.6 | 4.15 | 1 | 1 | 9135-Lack of water (hydro) | D1-Forced - Immediate | 500-Pumped Storage/Hydro
9135 | Lack of water (hydro) | External | Economic | D1 | Forced - Immediate | 2020 | Hydro | WA | 500 | Pumped Storage/Hydro | NPCC | Winter | 140.64 | 5.86 | 2 | 2 | 9135-Lack of water (hydro) | D1-Forced - Immediate | 500-Pumped Storage/Hydro
9135 | Lack of water (hydro) | External | Economic | D1 | Forced - Immediate | 2020 | Hydro | WA | 500 | Pumped Storage/Hydro | NPCC | Winter | 151.44 | 6.31 | 1 | 1 | 9135-Lack of water (hydro) | D1-Forced - Immediate | 500-Pumped Storage/Hydro
9135 | Lack of water (hydro) | External | Economic | D1 | Forced - Immediate | 2020 | Hydro | WA | 500 | Pumped Storage/Hydro | NPCC | Winter | 152.88 | 6.37 | 1 | 1 | 9135-Lack of water (hydro) | D1-Forced - Immediate | 500-Pumped Storage/Hydro
9135 | Lack of water (hydro) | External | Economic | D1 | Forced - Immediate | 2020 | Hydro | WA | 500 | Pumped Storage/Hydro | NPCC | Winter | 159.36 | 6.64 | 1 | 1 | 9135-Lack of water (hydro) | D1-Forced - Immediate | 500-Pumped Storage/Hydro
9135 | Lack of water (hydro) | External | Economic | D1 | Forced - Immediate | 2020 | Hydro | WA | 500 | Pumped Storage/Hydro | NPCC | Winter | 169.68 | 7.07 | 1 | 1 | 9135-Lack of water (hydro) | D1-Forced - Immediate | 500-Pumped Storage/Hydro
9135 | Lack of water (hydro) | External | Economic | D1 | Forced - Immediate | 2020 | Hydro | WA | 500 | Pumped Storage/Hydro | NPCC | Winter | 170.88 | 7.12 | 1 | 1 | 9135-Lack of water (hydro) | D1-Forced - Immediate | 500-Pumped Storage/Hydro
9135 | Lack of water (hydro) | External | Economic | D1 | Forced - Immediate | 2020 | Hydro | WA | 500 | Pumped Storage/Hydro | NPCC | Winter | 178.56 | 7.44 | 1 | 1 | 9135-Lack of water (hydro) | D1-Forced - Immediate | 500-Pumped Storage/Hydro
9135 | Lack of water (hydro) | External | Economic | D1 | Forced - Immediate | 2020 | Hydro | WA | 500 | Pumped Storage/Hydro | NPCC | Winter | 181.44 | 7.56 | 1 | 1 | 9135-Lack of water (hydro) | D1-Forced - Immediate | 500-Pumped Storage/Hydro
9135 | Lack of water (hydro) | External | Economic | D1 | Forced - Immediate | 2020 | Hydro | WA | 500 | Pumped Storage/Hydro | NPCC | Winter | 187.68 | 7.82 | 1 | 1 | 9135-Lack of water (hydro) | D1-Forced - Immediate | 500-Pumped Storage/Hydro
9135 | Lack of water (hydro) | External | Economic | D1 | Forced - Immediate | 2020 | Hydro | WA | 500 | Pumped Storage/Hydro | NPCC | Winter | 216.72 | 9.03 | 2 | 2 | 9135-Lack of water (hydro) | D1-Forced - Immediate | 500-Pumped Storage/Hydro
9135 | Lack of water (hydro) | External | Economic | D1 | Forced - Immediate | 2020 | Hydro | WA | 500 | Pumped Storage/Hydro | NPCC | Winter | 217.92 | 9.08 | 1 | 2 | 9135-Lack of water (hydro) | D1-Forced - Immediate | 500-Pumped Storage/Hydro
9135 | Lack of water (hydro) | External | Economic | D1 | Forced - Immediate | 2020 | Hydro | WA | 500 | Pumped Storage/Hydro | NPCC | Winter | 220.08 | 9.17 | 1 | 1 | 9135-Lack of water (hydro) | D1-Forced - Immediate | 500-Pumped Storage/Hydro
9135 | Lack of water (hydro) | External | Economic | D1 | Forced - Immediate | 2020 | Hydro | WA | 500 | Pumped Storage/Hydro | NPCC | Winter | 226.56 | 9.44 | 1 | 1 | 9135-Lack of water (hydro) | D1-Forced - Immediate | 500-Pumped Storage/Hydro
9135 | Lack of water (hydro) | External | Economic | D1 | Forced - Immediate | 2020 | Hydro | WA | 500 | Pumped Storage/Hydro | NPCC | Winter | 232.8 | 9.7 | 1 | 1 | 9135-Lack of water (hydro) | D1-Forced - Immediate | 500-Pumped Storage/Hydro
9135 | Lack of water (hydro) | External | Economic | D1 | Forced - Immediate | 2020 | Hydro | WA | 500 | Pumped Storage/Hydro | NPCC | Winter | 239.28 | 9.97 | 2 | 2 | 9135-Lack of water (hydro) | D1-Forced - Immediate | 500-Pumped Storage/Hydro
9135 | Lack of water (hydro) | External | Economic | D1 | Forced - Immediate | 2020 | Hydro | WA | 500 | Pumped Storage/Hydro | NPCC | Winter | 245.28 | 10.22 | 1 | 1 | 9135-Lack of water (hydro) | D1-Forced - Immediate | 500-Pumped Storage/Hydro
9135 | Lack of water (hydro) | External | Economic | D1 | Forced - Immediate | 2020 | Hydro | WA | 500 | Pumped Storage/Hydro | NPCC | Winter | 248.4 | 10.35 | 1 | 1 | 9135-Lack of water (hydro) | D1-Forced - Immediate | 500-Pumped Storage/Hydro
9135 | Lack of water (hydro) | External | Economic | D1 | Forced - Immediate | 2020 | Hydro | WA | 500 | Pumped Storage/Hydro | NPCC | Winter | 249.6 | 10.4 | 1 | 1 | 9135-Lack of water (hydro) | D1-Forced - Immediate | 500-Pumped Storage/Hydro
9135 | Lack of water (hydro) | External | Economic | D1 | Forced - Immediate | 2020 | Hydro | WA | 500 | Pumped Storage/Hydro | NPCC | Winter | 256.56 | 10.69 | 2 | 2 | 9135-Lack of water (hydro) | D1-Forced - Immediate | 500-Pumped Storage/Hydro
9135 | Lack of water (hydro) | External | Economic | D1 | Forced - Immediate | 2020 | Hydro | WA | 500 | Pumped Storage/Hydro | NPCC | Winter | 257.04 | 10.71 | 1 | 1 | 9135-Lack of water (hydro) | D1-Forced - Immediate | 500-Pumped Storage/Hydro
9135 | Lack of water (hydro) | External | Economic | D1 | Forced - Immediate | 2020 | Hydro | WA | 500 | Pumped Storage/Hydro | NPCC | Winter | 267.6 | 11.15 | 1 | 1 | 9135-Lack of water (hydro) | D1-Forced - Immediate | 500-Pumped Storage/Hydro
9135 | Lack of water (hydro) | External | Economic | D1 | Forced - Immediate | 2020 | Hydro | WA | 500 | Pumped Storage/Hydro | NPCC | Winter | 288.24 | 12.01 | 1 | 1 | 9135-Lack of water (hydro) | D1-Forced - Immediate | 500-Pumped Storage/Hydro
9135 | Lack of water (hydro) | External | Economic | D1 | Forced - Immediate | 2020 | Hydro | WA | 500 | Pumped Storage/Hydro | NPCC | Winter | 292.08 | 12.17 | 1 | 1 | 9135-Lack of water (hydro) | D1-Forced - Immediate | 500-Pumped Storage/Hydro
9135 | Lack of water (hydro) | External | Economic | D1 | Forced - Immediate | 2020 | Hydro | WA | 500 | Pumped Storage/Hydro | NPCC | Winter | 298.32 | 12.43 | 1 | 1 | 9135-Lack of water (hydro) | D1-Forced - Immediate | 500-Pumped Storage/Hydro
9135 | Lack of water (hydro) | External | Economic | D1 | Forced - Immediate | 2020 | Hydro | WA | 500 | Pumped Storage/Hydro | NPCC | Winter | 304.8 | 12.7 | 2 | 2 | 9135-Lack of water (hydro) | D1-Forced - Immediate | 500-Pumped Storage/Hydro
9135 | Lack of water (hydro) | External | Economic | D1 | Forced - Immediate | 2020 | Hydro | WA | 500 | Pumped Storage/Hydro | NPCC | Winter | 311.28 | 12.97 | 2 | 2 | 9135-Lack of water (hydro) | D1-Forced - Immediate | 500-Pumped Storage/Hydro
9135 | Lack of water (hydro) | External | Economic | D1 | Forced - Immediate | 2020 | Hydro | WA | 500 | Pumped Storage/Hydro | NPCC | Winter | 322.32 | 13.43 | 1 | 2 | 9135-Lack of water (hydro) | D1-Forced - Immediate | 500-Pumped Storage/Hydro
9135 | Lack of water (hydro) | External | Economic | D1 | Forced - Immediate | 2020 | Hydro | WA | 500 | Pumped Storage/Hydro | NPCC | Winter | 322.56 | 13.44 | 1 | 1 | 9135-Lack of water (hydro) | D1-Forced - Immediate | 500-Pumped Storage/Hydro
9135 | Lack of water (hydro) | External | Economic | D1 | Forced - Immediate | 2020 | Hydro | WA | 500 | Pumped Storage/Hydro | NPCC | Winter | 340.56 | 14.19 | 1 | 1 | 9135-Lack of water (hydro) | D1-Forced - Immediate | 500-Pumped Storage/Hydro
9135 | Lack of water (hydro) | External | Economic | D1 | Forced - Immediate | 2020 | Hydro | WA | 500 | Pumped Storage/Hydro | NPCC | Winter | 340.8 | 14.2 | 1 | 1 | 9135-Lack of water (hydro) | D1-Forced - Immediate | 500-Pumped Storage/Hydro
9135 | Lack of water (hydro) | External | Economic | D1 | Forced - Immediate | 2020 | Hydro | WA | 500 | Pumped Storage/Hydro | NPCC | Winter | 352.08 | 14.67 | 1 | 1 | 9135-Lack of water (hydro) | D1-Forced - Immediate | 500-Pumped Storage/Hydro
9135 | Lack of water (hydro) | External | Economic | D1 | Forced - Immediate | 2020 | Hydro | WA | 500 | Pumped Storage/Hydro | NPCC | Winter | 362.88 | 15.12 | 2 | 3 | 9135-Lack of water (hydro) | D1-Forced - Immediate | 500-Pumped Storage/Hydro
9135 | Lack of water (hydro) | External | Economic | D1 | Forced - Immediate | 2020 | Hydro | WA | 500 | Pumped Storage/Hydro | NPCC | Winter | 377.28 | 15.72 | 1 | 1 | 9135-Lack of water (hydro) | D1-Forced - Immediate | 500-Pumped Storage/Hydro
9135 | Lack of water (hydro) | External | Economic | D1 | Forced - Immediate | 2020 | Hydro | WA | 500 | Pumped Storage/Hydro | NPCC | Winter | 383.28 | 15.97 | 1 | 1 | 9135-Lack of water (hydro) | D1-Forced - Immediate | 500-Pumped Storage/Hydro
9135 | Lack of water (hydro) | External | Economic | D1 | Forced - Immediate | 2020 | Hydro | WA | 500 | Pumped Storage/Hydro | NPCC | Winter | 407.52 | 16.98 | 1 | 1 | 9135-Lack of water (hydro) | D1-Forced - Immediate | 500-Pumped Storage/Hydro
9135 | Lack of water (hydro) | External | Economic | D1 | Forced - Immediate | 2020 | Hydro | WA | 500 | Pumped Storage/Hydro | NPCC | Winter | 430.08 | 17.92 | 1 | 1 | 9135-Lack of water (hydro) | D1-Forced - Immediate | 500-Pumped Storage/Hydro
9135 | Lack of water (hydro) | External | Economic | D1 | Forced - Immediate | 2020 | Hydro | WA | 500 | Pumped Storage/Hydro | NPCC | Winter | 437.52 | 18.23 | 1 | 1 | 9135-Lack of water (hydro) | D1-Forced - Immediate | 500-Pumped Storage/Hydro
9135 | Lack of water (hydro) | External | Economic | D1 | Forced - Immediate | 2020 | Hydro | WA | 500 | Pumped Storage/Hydro | NPCC | Winter | 443.04 | 18.46 | 1 | 1 | 9135-Lack of water (hydro) | D1-Forced - Immediate | 500-Pumped Storage/Hydro
9135 | Lack of water (hydro) | External | Economic | D1 | Forced - Immediate | 2020 | Hydro | WA | 500 | Pumped Storage/Hydro | NPCC | Winter | 444 | 18.5 | 1 | 2 | 9135-Lack of water (hydro) | D1-Forced - Immediate | 500-Pumped Storage/Hydro
9135 | Lack of water (hydro) | External | Economic | D1 | Forced - Immediate | 2020 | Hydro | WA | 500 | Pumped Storage/Hydro | NPCC | Winter | 446.64 | 18.61 | 1 | 1 | 9135-Lack of water (hydro) | D1-Forced - Immediate | 500-Pumped Storage/Hydro
9135 | Lack of water (hydro) | External | Economic | D1 | Forced - Immediate | 2020 | Hydro | WA | 500 | Pumped Storage/Hydro | NPCC | Winter | 478.08 | 19.92 | 1 | 1 | 9135-Lack of water (hydro) | D1-Forced - Immediate | 500-Pumped Storage/Hydro
9135 | Lack of water (hydro) | External | Economic | D1 | Forced - Immediate | 2020 | Hydro | WA | 500 | Pumped Storage/Hydro | NPCC | Winter | 496.8 | 20.7 | 1 | 1 | 9135-Lack of water (hydro) | D1-Forced - Immediate | 500-Pumped Storage/Hydro
9135 | Lack of water (hydro) | External | Economic | D1 | Forced - Immediate | 2020 | Hydro | WA | 500 | Pumped Storage/Hydro | NPCC | Winter | 520.56 | 21.69 | 1 | 1 | 9135-Lack of water (hydro) | D1-Forced - Immediate | 500-Pumped Storage/Hydro
9135 | Lack of water (hydro) | External | Economic | D1 | Forced - Immediate | 2020 | Hydro | WA | 500 | Pumped Storage/Hydro | NPCC | Winter | 531.84 | 22.16 | 1 | 1 | 9135-Lack of water (hydro) | D1-Forced - Immediate | 500-Pumped Storage/Hydro
9135 | Lack of water (hydro) | External | Economic | D1 | Forced - Immediate | 2020 | Hydro | WA | 500 | Pumped Storage/Hydro | NPCC | Winter | 535.92 | 22.33 | 1 | 1 | 9135-Lack of water (hydro) | D1-Forced - Immediate | 500-Pumped Storage/Hydro
9135 | Lack of water (hydro) | External | Economic | U1 | Forced - Immediate | 2020 | Hydro | WA | 500 | Pumped Storage/Hydro | NPCC | Off-Peak | 42 | 60 | 1 | 1 | 9135-Lack of water (hydro) | U1-Forced - Immediate | 500-Pumped Storage/Hydro
9135 | Lack of water (hydro) | External | Economic | U1 | Forced - Immediate | 2020 | Hydro | WA | 500 | Pumped Storage/Hydro | NPCC | Off-Peak | 229.1667 | 25 | 1 | 1 | 9135-Lack of water (hydro) | U1-Forced - Immediate | 500-Pumped Storage/Hydro
9135 | Lack of water (hydro) | External | Economic | U1 | Forced - Immediate | 2020 | Hydro | WA | 500 | Pumped Storage/Hydro | NPCC | Off-Peak | 299.1667 | 25 | 1 | 3 | 9135-Lack of water (hydro) | U1-Forced - Immediate | 500-Pumped Storage/Hydro
9135 | Lack of water (hydro) | External | Economic | U1 | Forced - Immediate | 2020 | Hydro | WA | 500 | Pumped Storage/Hydro | NPCC | Off-Peak | 342.3167 | 23 | 1 | 1 | 9135-Lack of water (hydro) | U1-Forced - Immediate | 500-Pumped Storage/Hydro
9135 | Lack of water (hydro) | External | Economic | U1 | Forced - Immediate | 2020 | Hydro | WA | 500 | Pumped Storage/Hydro | NPCC | Off-Peak | 829 | 60 | 2 | 2 | 9135-Lack of water (hydro) | U1-Forced - Immediate | 500-Pumped Storage/Hydro
9135 | Lack of water (hydro) | External | Economic | U1 | Forced - Immediate | 2020 | Hydro | WA | 500 | Pumped Storage/Hydro | NPCC | Off-Peak | 1150.7667 | 23 | 1 | 1 | 9135-Lack of water (hydro) | U1-Forced - Immediate | 500-Pumped Storage/Hydro
9135 | Lack of water (hydro) | External | Economic | U1 | Forced - Immediate | 2020 | Hydro | WA | 500 | Pumped Storage/Hydro | NPCC | Off-Peak | 3718.75 | 25 | 1 | 1 | 9135-Lack of water (hydro) | U1-Forced - Immediate | 500-Pumped Storage/Hydro
9135 | Lack of water (hydro) | External | Economic | U1 | Forced - Immediate | 2020 | Hydro | WA | 500 | Pumped Storage/Hydro | NPCC | Off-Peak | 9245.6167 | 23 | 1 | 1 | 9135-Lack of water (hydro) | U1-Forced - Immediate | 500-Pumped Storage/Hydro
9135 | Lack of water (hydro) | External | Economic | U1 | Forced - Immediate | 2020 | Hydro | WA | 500 | Pumped Storage/Hydro | NPCC | Summer | 372.9167 | 25 | 1 | 1 | 9135-Lack of water (hydro) | U1-Forced - Immediate | 500-Pumped Storage/Hydro
9135 | Lack of water (hydro) | External | Economic | U1 | Forced - Immediate | 2020 | Hydro | WA | 500 | Pumped Storage/Hydro | NPCC | Summer | 373.3333 | 25 | 1 | 1 | 9135-Lack of water (hydro) | U1-Forced - Immediate | 500-Pumped Storage/Hydro
9135 | Lack of water (hydro) | External | Economic | U1 | Forced - Immediate | 2020 | Hydro | WA | 500 | Pumped Storage/Hydro | NPCC | Summer | 374.5833 | 25 | 1 | 1 | 9135-Lack of water (hydro) | U1-Forced - Immediate | 500-Pumped Storage/Hydro
9135 | Lack of water (hydro) | External | Economic | U1 | Forced - Immediate | 2020 | Hydro | WA | 500 | Pumped Storage/Hydro | NPCC | Summer | 399.1667 | 25 | 1 | 1 | 9135-Lack of water (hydro) | U1-Forced - Immediate | 500-Pumped Storage/Hydro
9135 | Lack of water (hydro) | External | Economic | U1 | Forced - Immediate | 2020 | Hydro | WA | 500 | Pumped Storage/Hydro | RFC | Summer | 409.955 | 17.85 | 1 | 1 | 9135-Lack of water (hydro) | U1-Forced - Immediate | 500-Pumped Storage/Hydro
9135 | Lack of water (hydro) | External | Economic | U1 | Forced - Immediate | 2020 | Hydro | WA | 500 | Pumped Storage/Hydro | NPCC | Summer | 423.3333 | 25 | 1 | 1 | 9135-Lack of water (hydro) | U1-Forced - Immediate | 500-Pumped Storage/Hydro
9135 | Lack of water (hydro) | External | Economic | U1 | Forced - Immediate | 2020 | Hydro | WA | 500 | Pumped Storage/Hydro | RFC | Summer | 492.66 | 17.85 | 1 | 1 | 9135-Lack of water (hydro) | U1-Forced - Immediate | 500-Pumped Storage/Hydro
9135 | Lack of water (hydro) | External | Economic | U1 | Forced - Immediate | 2020 | Hydro | WA | 500 | Pumped Storage/Hydro | RFC | Summer | 5911.92 | 17.85 | 1 | 1 | 9135-Lack of water (hydro) | U1-Forced - Immediate | 500-Pumped Storage/Hydro
9135 | Lack of water (hydro) | External | Economic | U1 | Forced - Immediate | 2020 | Hydro | WA | 500 | Pumped Storage/Hydro | WECC | Summer | 37359.856 | 19.68 | 1 | 1 | 9135-Lack of water (hydro) | U1-Forced - Immediate | 500-Pumped Storage/Hydro
9135 | Lack of water (hydro) | External | Economic | U1 | Forced - Immediate | 2020 | Hydro | WA | 500 | Pumped Storage/Hydro | NPCC | Winter | 42.0833 | 25 | 1 | 1 | 9135-Lack of water (hydro) | U1-Forced - Immediate | 500-Pumped Storage/Hydro
9135 | Lack of water (hydro) | External | Economic | U1 | Forced - Immediate | 2020 | Hydro | WA | 500 | Pumped Storage/Hydro | NPCC | Winter | 275.4167 | 25 | 1 | 1 | 9135-Lack of water (hydro) | U1-Forced - Immediate | 500-Pumped Storage/Hydro
9135 | Lack of water (hydro) | External | Economic | U1 | Forced - Immediate | 2020 | Hydro | WA | 500 | Pumped Storage/Hydro | NPCC | Winter | 1850 | 25 | 1 | 1 | 9135-Lack of water (hydro) | U1-Forced - Immediate | 500-Pumped Storage/Hydro
9135 | Lack of water (hydro) | External | Economic | U3 | Forced - Postponed | 2020 | Hydro | WA | 500 | Pumped Storage/Hydro | WECC | Winter | 1485.9333 | 31 | 1 | 1 | 9135-Lack of water (hydro) | U3-Forced - Postponed | 500-Pumped Storage/Hydro
9135 | Lack of water (hydro) | External | Economic | D1 | Forced - Immediate | 2020 | Hydro | WA | 500 | Pumped Storage/Hydro | NPCC | Off-Peak | 0.72 | 0.03 | 1 | 1 | 9135-Lack of water (hydro) | D1-Forced - Immediate | 500-Pumped Storage/Hydro
9135 | Lack of water (hydro) | External | Economic | D1 | Forced - Immediate | 2020 | Hydro | WA | 500 | Pumped Storage/Hydro | NPCC | Off-Peak | 2.64 | 0.11 | 1 | 1 | 9135-Lack of water (hydro) | D1-Forced - Immediate | 500-Pumped Storage/Hydro
9135 | Lack of water (hydro) | External | Economic | D1 | Forced - Immediate | 2020 | Hydro | WA | 500 | Pumped Storage/Hydro | NPCC | Off-Peak | 10.08 | 0.42 | 2 | 4 | 9135-Lack of water (hydro) | D1-Forced - Immediate | 500-Pumped Storage/Hydro
9135 | Lack of water (hydro) | External | Economic | D1 | Forced - Immediate | 2020 | Hydro | WA | 500 | Pumped Storage/Hydro | NPCC | Off-Peak | 15.84 | 0.66 | 1 | 2 | 9135-Lack of water (hydro) | D1-Forced - Immediate | 500-Pumped Storage/Hydro
9135 | Lack of water (hydro) | External | Economic | D1 | Forced - Immediate | 2020 | Hydro | WA | 500 | Pumped Storage/Hydro | NPCC | Off-Peak | 25.2 | 1.05 | 2 | 2 | 9135-Lack of water (hydro) | D1-Forced - Immediate | 500-Pumped Storage/Hydro
9135 | Lack of water (hydro) | External | Economic | D1 | Forced - Immediate | 2020 | Hydro | WA | 500 | Pumped Storage/Hydro | NPCC | Off-Peak | 36.48 | 1.52 | 1 | 1 | 9135-Lack of water (hydro) | D1-Forced - Immediate | 500-Pumped Storage/Hydro
9135 | Lack of water (hydro) | External | Economic | D1 | Forced - Immediate | 2020 | Hydro | WA | 500 | Pumped Storage/Hydro | NPCC | Off-Peak | 45.6 | 1.9 | 1 | 1 | 9135-Lack of water (hydro) | D1-Forced - Immediate | 500-Pumped Storage/Hydro
9135 | Lack of water (hydro) | External | Economic | D1 | Forced - Immediate | 2020 | Hydro | WA | 500 | Pumped Storage/Hydro | NPCC | Off-Peak | 48.72 | 2.03 | 1 | 1 | 9135-Lack of water (hydro) | D1-Forced - Immediate | 500-Pumped Storage/Hydro
9135 | Lack of water (hydro) | External | Economic | D1 | Forced - Immediate | 2020 | Hydro | WA | 500 | Pumped Storage/Hydro | NPCC | Off-Peak | 54.48 | 2.27 | 1 | 1 | 9135-Lack of water (hydro) | D1-Forced - Immediate | 500-Pumped Storage/Hydro
9135 | Lack of water (hydro) | External | Economic | D1 | Forced - Immediate | 2020 | Hydro | WA | 500 | Pumped Storage/Hydro | NPCC | Off-Peak | 56.88 | 2.37 | 1 | 1 | 9135-Lack of water (hydro) | D1-Forced - Immediate | 500-Pumped Storage/Hydro
9135 | Lack of water (hydro) | External | Economic | D1 | Forced - Immediate | 2020 | Hydro | WA | 500 | Pumped Storage/Hydro | NPCC | Off-Peak | 60 | 2.5 | 1 | 1 | 9135-Lack of water (hydro) | D1-Forced - Immediate | 500-Pumped Storage/Hydro
9135 | Lack of water (hydro) | External | Economic | D1 | Forced - Immediate | 2020 | Hydro | WA | 500 | Pumped Storage/Hydro | NPCC | Off-Peak | 65.28 | 2.72 | 1 | 1 | 9135-Lack of water (hydro) | D1-Forced - Immediate | 500-Pumped Storage/Hydro
9135 | Lack of water (hydro) | External | Economic | D1 | Forced - Immediate | 2020 | Hydro | WA | 500 | Pumped Storage/Hydro | NPCC | Off-Peak | 71 | 28.4 | 1 | 1 | 9135-Lack of water (hydro) | D1-Forced - Immediate | 500-Pumped Storage/Hydro
9135 | Lack of water (hydro) | External | Economic | D1 | Forced - Immediate | 2020 | Hydro | WA | 500 | Pumped Storage/Hydro | NPCC | Off-Peak | 71.04 | 2.96 | 1 | 1 | 9135-Lack of water (hydro) | D1-Forced - Immediate | 500-Pumped Storage/Hydro
9135 | Lack of water (hydro) | External | Economic | D1 | Forced - Immediate | 2020 | Hydro | WA | 500 | Pumped Storage/Hydro | RFC | Off-Peak | 110 | 2 | 1 | 1 | 9135-Lack of water (hydro) | D1-Forced - Immediate | 500-Pumped Storage/Hydro
9135 | Lack of water (hydro) | External | Economic | D1 | Forced - Immediate | 2020 | Hydro | WA | 500 | Pumped Storage/Hydro | NPCC | Off-Peak | 139.2 | 5.8 | 1 | 1 | 9135-Lack of water (hydro) | D1-Forced - Immediate | 500-Pumped Storage/Hydro
9135 | Lack of water (hydro) | External | Economic | D1 | Forced - Immediate | 2020 | Hydro | WA | 500 | Pumped Storage/Hydro | NPCC | Off-Peak | 144 | 6 | 2 | 2 | 9135-Lack of water (hydro) | D1-Forced - Immediate | 500-Pumped Storage/Hydro
9135 | Lack of water (hydro) | External | Economic | D1 | Forced - Immediate | 2020 | Hydro | WA | 500 | Pumped Storage/Hydro | NPCC | Off-Peak | 148.32 | 6.18 | 1 | 1 | 9135-Lack of water (hydro) | D1-Forced - Immediate | 500-Pumped Storage/Hydro
9135 | Lack of water (hydro) | External | Economic | D1 | Forced - Immediate | 2020 | Hydro | WA | 500 | Pumped Storage/Hydro | NPCC | Off-Peak | 212.64 | 8.86 | 1 | 1 | 9135-Lack of water (hydro) | D1-Forced - Immediate | 500-Pumped Storage/Hydro
9135 | Lack of water (hydro) | External | Economic | D1 | Forced - Immediate | 2020 | Hydro | WA | 500 | Pumped Storage/Hydro | NPCC | Off-Peak | 213.84 | 8.91 | 1 | 1 | 9135-Lack of water (hydro) | D1-Forced - Immediate | 500-Pumped Storage/Hydro
9135 | Lack of water (hydro) | External | Economic | D1 | Forced - Immediate | 2020 | Hydro | WA | 500 | Pumped Storage/Hydro | NPCC | Off-Peak | 216 | 9 | 1 | 1 | 9135-Lack of water (hydro) | D1-Forced - Immediate | 500-Pumped Storage/Hydro
9135 | Lack of water (hydro) | External | Economic | D1 | Forced - Immediate | 2020 | Hydro | WA | 500 | Pumped Storage/Hydro | NPCC | Off-Peak | 224.4 | 9.35 | 1 | 1 | 9135-Lack of water (hydro) | D1-Forced - Immediate | 500-Pumped Storage/Hydro
9135 | Lack of water (hydro) | External | Economic | D1 | Forced - Immediate | 2020 | Hydro | WA | 500 | Pumped Storage/Hydro | NPCC | Off-Peak | 226.32 | 9.43 | 1 | 1 | 9135-Lack of water (hydro) | D1-Forced - Immediate | 500-Pumped Storage/Hydro
9135 | Lack of water (hydro) | External | Economic | D1 | Forced - Immediate | 2020 | Hydro | WA | 500 | Pumped Storage/Hydro | NPCC | Off-Peak | 229.2 | 9.55 | 1 | 1 | 9135-Lack of water (hydro) | D1-Forced - Immediate | 500-Pumped Storage/Hydro
9135 | Lack of water (hydro) | External | Economic | D1 | Forced - Immediate | 2020 | Hydro | WA | 500 | Pumped Storage/Hydro | NPCC | Off-Peak | 229.68 | 9.57 | 1 | 1 | 9135-Lack of water (hydro) | D1-Forced - Immediate | 500-Pumped Storage/Hydro
9135 | Lack of water (hydro) | External | Economic | D1 | Forced - Immediate | 2020 | Hydro | WA | 500 | Pumped Storage/Hydro | NPCC | Off-Peak | 233.04 | 9.71 | 1 | 1 | 9135-Lack of water (hydro) | D1-Forced - Immediate | 500-Pumped Storage/Hydro
9135 | Lack of water (hydro) | External | Economic | D1 | Forced - Immediate | 2020 | Hydro | WA | 500 | Pumped Storage/Hydro | NPCC | Off-Peak | 237.36 | 9.89 | 3 | 3 | 9135-Lack of water (hydro) | D1-Forced - Immediate | 500-Pumped Storage/Hydro
9135 | Lack of water (hydro) | External | Economic | D1 | Forced - Immediate | 2020 | Hydro | WA | 500 | Pumped Storage/Hydro | NPCC | Off-Peak | 243.84 | 10.16 | 1 | 1 | 9135-Lack of water (hydro) | D1-Forced - Immediate | 500-Pumped Storage/Hydro
9135 | Lack of water (hydro) | External | Economic | D1 | Forced - Immediate | 2020 | Hydro | WA | 500 | Pumped Storage/Hydro | NPCC | Off-Peak | 252 | 10.5 | 1 | 1 | 9135-Lack of water (hydro) | D1-Forced - Immediate | 500-Pumped Storage/Hydro
9135 | Lack of water (hydro) | External | Economic | D1 | Forced - Immediate | 2020 | Hydro | WA | 500 | Pumped Storage/Hydro | NPCC | Off-Peak | 252.24 | 10.51 | 1 | 1 | 9135-Lack of water (hydro) | D1-Forced - Immediate | 500-Pumped Storage/Hydro
9135 | Lack of water (hydro) | External | Economic | D1 | Forced - Immediate | 2020 | Hydro | WA | 500 | Pumped Storage/Hydro | NPCC | Off-Peak | 265.68 | 11.07 | 1 | 1 | 9135-Lack of water (hydro) | D1-Forced - Immediate | 500-Pumped Storage/Hydro
9135 | Lack of water (hydro) | External | Economic | D1 | Forced - Immediate | 2020 | Hydro | WA | 500 | Pumped Storage/Hydro | NPCC | Off-Peak | 265.92 | 11.08 | 1 | 1 | 9135-Lack of water (hydro) | D1-Forced - Immediate | 500-Pumped Storage/Hydro
9135 | Lack of water (hydro) | External | Economic | D1 | Forced - Immediate | 2020 | Hydro | WA | 500 | Pumped Storage/Hydro | NPCC | Off-Peak | 273.36 | 11.39 | 1 | 1 | 9135-Lack of water (hydro) | D1-Forced - Immediate | 500-Pumped Storage/Hydro
9135 | Lack of water (hydro) | External | Economic | D1 | Forced - Immediate | 2020 | Hydro | WA | 500 | Pumped Storage/Hydro | RFC | Off-Peak | 275 | 11 | 1 | 1 | 9135-Lack of water (hydro) | D1-Forced - Immediate | 500-Pumped Storage/Hydro
9135 | Lack of water (hydro) | External | Economic | D1 | Forced - Immediate | 2020 | Hydro | WA | 500 | Pumped Storage/Hydro | NPCC | Off-Peak | 277.68 | 11.57 | 1 | 1 | 9135-Lack of water (hydro) | D1-Forced - Immediate | 500-Pumped Storage/Hydro
9135 | Lack of water (hydro) | External | Economic | D1 | Forced - Immediate | 2020 | Hydro | WA | 500 | Pumped Storage/Hydro | NPCC | Off-Peak | 280.32 | 11.68 | 1 | 1 | 9135-Lack of water (hydro) | D1-Forced - Immediate | 500-Pumped Storage/Hydro
9135 | Lack of water (hydro) | External | Economic | D1 | Forced - Immediate | 2020 | Hydro | WA | 500 | Pumped Storage/Hydro | NPCC | Off-Peak | 284.4 | 11.85 | 1 | 1 | 9135-Lack of water (hydro) | D1-Forced - Immediate | 500-Pumped Storage/Hydro
9135 | Lack of water (hydro) | External | Economic | D1 | Forced - Immediate | 2020 | Hydro | WA | 500 | Pumped Storage/Hydro | NPCC | Off-Peak | 284.64 | 11.86 | 2 | 2 | 9135-Lack of water (hydro) | D1-Forced - Immediate | 500-Pumped Storage/Hydro
9135 | Lack of water (hydro) | External | Economic | D1 | Forced - Immediate | 2020 | Hydro | WA | 500 | Pumped Storage/Hydro | NPCC | Off-Peak | 288.72 | 12.03 | 2 | 2 | 9135-Lack of water (hydro) | D1-Forced - Immediate | 500-Pumped Storage/Hydro
9135 | Lack of water (hydro) | External | Economic | D1 | Forced - Immediate | 2020 | Hydro | WA | 500 | Pumped Storage/Hydro | NPCC | Off-Peak | 312.24 | 13.01 | 2 | 2 | 9135-Lack of water (hydro) | D1-Forced - Immediate | 500-Pumped Storage/Hydro
9135 | Lack of water (hydro) | External | Economic | D1 | Forced - Immediate | 2020 | Hydro | WA | 500 | Pumped Storage/Hydro | NPCC | Off-Peak | 338.4 | 14.1 | 1 | 1 | 9135-Lack of water (hydro) | D1-Forced - Immediate | 500-Pumped Storage/Hydro
9135 | Lack of water (hydro) | External | Economic | D1 | Forced - Immediate | 2020 | Hydro | WA | 500 | Pumped Storage/Hydro | NPCC | Off-Peak | 346.56 | 14.44 | 2 | 2 | 9135-Lack of water (hydro) | D1-Forced - Immediate | 500-Pumped Storage/Hydro
9135 | Lack of water (hydro) | External | Economic | D1 | Forced - Immediate | 2020 | Hydro | WA | 500 | Pumped Storage/Hydro | NPCC | Off-Peak | 357.84 | 14.91 | 1 | 1 | 9135-Lack of water (hydro) | D1-Forced - Immediate | 500-Pumped Storage/Hydro
9135 | Lack of water (hydro) | External | Economic | D1 | Forced - Immediate | 2020 | Hydro | WA | 500 | Pumped Storage/Hydro | NPCC | Off-Peak | 359.04 | 14.96 | 2 | 2 | 9135-Lack of water (hydro) | D1-Forced - Immediate | 500-Pumped Storage/Hydro
9135 | Lack of water (hydro) | External | Economic | D1 | Forced - Immediate | 2020 | Hydro | WA | 500 | Pumped Storage/Hydro | NPCC | Off-Peak | 363.12 | 15.13 | 1 | 1 | 9135-Lack of water (hydro) | D1-Forced - Immediate | 500-Pumped Storage/Hydro
9135 | Lack of water (hydro) | External | Economic | D1 | Forced - Immediate | 2020 | Hydro | WA | 500 | Pumped Storage/Hydro | NPCC | Off-Peak | 368.16 | 15.34 | 2 | 2 | 9135-Lack of water (hydro) | D1-Forced - Immediate | 500-Pumped Storage/Hydro
9135 | Lack of water (hydro) | External | Economic | D1 | Forced - Immediate | 2020 | Hydro | WA | 500 | Pumped Storage/Hydro | NPCC | Off-Peak | 378.48 | 15.77 | 1 | 1 | 9135-Lack of water (hydro) | D1-Forced - Immediate | 500-Pumped Storage/Hydro
9135 | Lack of water (hydro) | External | Economic | D1 | Forced - Immediate | 2020 | Hydro | WA | 500 | Pumped Storage/Hydro | NPCC | Off-Peak | 381.12 | 15.88 | 1 | 1 | 9135-Lack of water (hydro) | D1-Forced - Immediate | 500-Pumped Storage/Hydro
9135 | Lack of water (hydro) | External | Economic | D1 | Forced - Immediate | 2020 | Hydro | WA | 500 | Pumped Storage/Hydro | NPCC | Off-Peak | 384.24 | 16.01 | 1 | 6 | 9135-Lack of water (hydro) | D1-Forced - Immediate | 500-Pumped Storage/Hydro
9135 | Lack of water (hydro) | External | Economic | D1 | Forced - Immediate | 2020 | Hydro | WA | 500 | Pumped Storage/Hydro | NPCC | Off-Peak | 390.96 | 16.29 | 2 | 3 | 9135-Lack of water (hydro) | D1-Forced - Immediate | 500-Pumped Storage/Hydro
9135 | Lack of water (hydro) | External | Economic | D1 | Forced - Immediate | 2020 | Hydro | WA | 500 | Pumped Storage/Hydro | NPCC | Off-Peak | 394.08 | 16.42 | 1 | 1 | 9135-Lack of water (hydro) | D1-Forced - Immediate | 500-Pumped Storage/Hydro
9135 | Lack of water (hydro) | External | Economic | D1 | Forced - Immediate | 2020 | Hydro | WA | 500 | Pumped Storage/Hydro | NPCC | Off-Peak | 396.96 | 16.54 | 1 | 1 | 9135-Lack of water (hydro) | D1-Forced - Immediate | 500-Pumped Storage/Hydro
9135 | Lack of water (hydro) | External | Economic | D1 | Forced - Immediate | 2020 | Hydro | WA | 500 | Pumped Storage/Hydro | NPCC | Off-Peak | 399.12 | 16.63 | 2 | 3 | 9135-Lack of water (hydro) | D1-Forced - Immediate | 500-Pumped Storage/Hydro
9135 | Lack of water (hydro) | External | Economic | D1 | Forced - Immediate | 2020 | Hydro | WA | 500 | Pumped Storage/Hydro | NPCC | Off-Peak | 420.48 | 17.52 | 1 | 1 | 9135-Lack of water (hydro) | D1-Forced - Immediate | 500-Pumped Storage/Hydro
9135 | Lack of water (hydro) | External | Economic | D1 | Forced - Immediate | 2020 | Hydro | WA | 500 | Pumped Storage/Hydro | NPCC | Off-Peak | 425.52 | 17.73 | 1 | 1 | 9135-Lack of water (hydro) | D1-Forced - Immediate | 500-Pumped Storage/Hydro
9135 | Lack of water (hydro) | External | Economic | D1 | Forced - Immediate | 2020 | Hydro | WA | 500 | Pumped Storage/Hydro | NPCC | Off-Peak | 428.88 | 17.87 | 1 | 1 | 9135-Lack of water (hydro) | D1-Forced - Immediate | 500-Pumped Storage/Hydro
9135 | Lack of water (hydro) | External | Economic | D1 | Forced - Immediate | 2020 | Hydro | WA | 500 | Pumped Storage/Hydro | NPCC | Off-Peak | 433.2 | 18.05 | 1 | 1 | 9135-Lack of water (hydro) | D1-Forced - Immediate | 500-Pumped Storage/Hydro
9135 | Lack of water (hydro) | External | Economic | D1 | Forced - Immediate | 2020 | Hydro | WA | 500 | Pumped Storage/Hydro | NPCC | Off-Peak | 434.64 | 18.11 | 1 | 1 | 9135-Lack of water (hydro) | D1-Forced - Immediate | 500-Pumped Storage/Hydro
9135 | Lack of water (hydro) | External | Economic | D1 | Forced - Immediate | 2020 | Hydro | WA | 500 | Pumped Storage/Hydro | NPCC | Off-Peak | 437.76 | 18.24 | 1 | 1 | 9135-Lack of water (hydro) | D1-Forced - Immediate | 500-Pumped Storage/Hydro
9135 | Lack of water (hydro) | External | Economic | D1 | Forced - Immediate | 2020 | Hydro | WA | 500 | Pumped Storage/Hydro | NPCC | Off-Peak | 454.08 | 18.92 | 1 | 1 | 9135-Lack of water (hydro) | D1-Forced - Immediate | 500-Pumped Storage/Hydro
9135 | Lack of water (hydro) | External | Economic | D1 | Forced - Immediate | 2020 | Hydro | WA | 500 | Pumped Storage/Hydro | NPCC | Off-Peak | 460.32 | 19.18 | 1 | 2 | 9135-Lack of water (hydro) | D1-Forced - Immediate | 500-Pumped Storage/Hydro
9135 | Lack of water (hydro) | External | Economic | D1 | Forced - Immediate | 2020 | Hydro | WA | 500 | Pumped Storage/Hydro | NPCC | Off-Peak | 464.16 | 19.34 | 1 | 1 | 9135-Lack of water (hydro) | D1-Forced - Immediate | 500-Pumped Storage/Hydro
9135 | Lack of water (hydro) | External | Economic | D1 | Forced - Immediate | 2020 | Hydro | WA | 500 | Pumped Storage/Hydro | NPCC | Off-Peak | 465.6 | 19.4 | 1 | 1 | 9135-Lack of water (hydro) | D1-Forced - Immediate | 500-Pumped Storage/Hydro
9135 | Lack of water (hydro) | External | Economic | D1 | Forced - Immediate | 2020 | Hydro | WA | 500 | Pumped Storage/Hydro | NPCC | Off-Peak | 468.24 | 19.51 | 1 | 1 | 9135-Lack of water (hydro) | D1-Forced - Immediate | 500-Pumped Storage/Hydro
9135 | Lack of water (hydro) | External | Economic | D1 | Forced - Immediate | 2020 | Hydro | WA | 500 | Pumped Storage/Hydro | NPCC | Off-Peak | 468.96 | 19.54 | 1 | 1 | 9135-Lack of water (hydro) | D1-Forced - Immediate | 500-Pumped Storage/Hydro
9135 | Lack of water (hydro) | External | Economic | D1 | Forced - Immediate | 2020 | Hydro | WA | 500 | Pumped Storage/Hydro | NPCC | Off-Peak | 472.08 | 19.67 | 1 | 1 | 9135-Lack of water (hydro) | D1-Forced - Immediate | 500-Pumped Storage/Hydro
9135 | Lack of water (hydro) | External | Economic | D1 | Forced - Immediate | 2020 | Hydro | WA | 500 | Pumped Storage/Hydro | NPCC | Off-Peak | 474.24 | 19.76 | 2 | 2 | 9135-Lack of water (hydro) | D1-Forced - Immediate | 500-Pumped Storage/Hydro
9135 | Lack of water (hydro) | External | Economic | D1 | Forced - Immediate | 2020 | Hydro | WA | 500 | Pumped Storage/Hydro | NPCC | Off-Peak | 475.44 | 19.81 | 1 | 1 | 9135-Lack of water (hydro) | D1-Forced - Immediate | 500-Pumped Storage/Hydro
9135 | Lack of water (hydro) | External | Economic | D1 | Forced - Immediate | 2020 | Hydro | WA | 500 | Pumped Storage/Hydro | NPCC | Off-Peak | 486.72 | 20.28 | 1 | 1 | 9135-Lack of water (hydro) | D1-Forced - Immediate | 500-Pumped Storage/Hydro
9135 | Lack of water (hydro) | External | Economic | D1 | Forced - Immediate | 2020 | Hydro | WA | 500 | Pumped Storage/Hydro | NPCC | Off-Peak | 492.24 | 20.51 | 1 | 1 | 9135-Lack of water (hydro) | D1-Forced - Immediate | 500-Pumped Storage/Hydro
9135 | Lack of water (hydro) | External | Economic | D1 | Forced - Immediate | 2020 | Hydro | WA | 500 | Pumped Storage/Hydro | NPCC | Off-Peak | 493.2 | 20.55 | 1 | 1 | 9135-Lack of water (hydro) | D1-Forced - Immediate | 500-Pumped Storage/Hydro
9135 | Lack of water (hydro) | External | Economic | D1 | Forced - Immediate | 2020 | Hydro | WA | 500 | Pumped Storage/Hydro | NPCC | Off-Peak | 512.64 | 21.36 | 1 | 1 | 9135-Lack of water (hydro) | D1-Forced - Immediate | 500-Pumped Storage/Hydro
9135 | Lack of water (hydro) | External | Economic | D1 | Forced - Immediate | 2020 | Hydro | WA | 500 | Pumped Storage/Hydro | NPCC | Off-Peak | 533.04 | 22.21 | 2 | 2 | 9135-Lack of water (hydro) | D1-Forced - Immediate | 500-Pumped Storage/Hydro
9135 | Lack of water (hydro) | External | Economic | D1 | Forced - Immediate | 2020 | Hydro | WA | 500 | Pumped Storage/Hydro | NPCC | Off-Peak | 534.24 | 22.26 | 1 | 1 | 9135-Lack of water (hydro) | D1-Forced - Immediate | 500-Pumped Storage/Hydro
9135 | Lack of water (hydro) | External | Economic | D1 | Forced - Immediate | 2020 | Hydro | WA | 500 | Pumped Storage/Hydro | NPCC | Off-Peak | 551.28 | 22.97 | 1 | 1 | 9135-Lack of water (hydro) | D1-Forced - Immediate | 500-Pumped Storage/Hydro
9135 | Lack of water (hydro) | External | Economic | D1 | Forced - Immediate | 2020 | Hydro | WA | 500 | Pumped Storage/Hydro | NPCC | Off-Peak | 654.72 | 27.28 | 1 | 1 | 9135-Lack of water (hydro) | D1-Forced - Immediate | 500-Pumped Storage/Hydro
9135 | Lack of water (hydro) | External | Economic | D1 | Forced - Immediate | 2020 | Hydro | WA | 500 | Pumped Storage/Hydro | NPCC | Off-Peak | 663.12 | 27.63 | 1 | 2 | 9135-Lack of water (hydro) | D1-Forced - Immediate | 500-Pumped Storage/Hydro
9135 | Lack of water (hydro) | External | Economic | D1 | Forced - Immediate | 2020 | Hydro | WA | 500 | Pumped Storage/Hydro | NPCC | Off-Peak | 683.28 | 28.47 | 1 | 1 | 9135-Lack of water (hydro) | D1-Forced - Immediate | 500-Pumped Storage/Hydro
9135 | Lack of water (hydro) | External | Economic | D1 | Forced - Immediate | 2020 | Hydro | WA | 500 | Pumped Storage/Hydro | NPCC | Off-Peak | 690.24 | 28.76 | 1 | 2 | 9135-Lack of water (hydro) | D1-Forced - Immediate | 500-Pumped Storage/Hydro
9135 | Lack of water (hydro) | External | Economic | D1 | Forced - Immediate | 2020 | Hydro | WA | 500 | Pumped Storage/Hydro | NPCC | Off-Peak | 701.76 | 29.24 | 1 | 1 | 9135-Lack of water (hydro) | D1-Forced - Immediate | 500-Pumped Storage/Hydro
9135 | Lack of water (hydro) | External | Economic | D1 | Forced - Immediate | 2020 | Hydro | WA | 500 | Pumped Storage/Hydro | NPCC | Off-Peak | 755.52 | 31.48 | 1 | 1 | 9135-Lack of water (hydro) | D1-Forced - Immediate | 500-Pumped Storage/Hydro
9135 | Lack of water (hydro) | External | Economic | D1 | Forced - Immediate | 2020 | Hydro | WA | 500 | Pumped Storage/Hydro | NPCC | Off-Peak | 756.72 | 31.53 | 1 | 1 | 9135-Lack of water (hydro) | D1-Forced - Immediate | 500-Pumped Storage/Hydro
9135 | Lack of water (hydro) | External | Economic | D1 | Forced - Immediate | 2020 | Hydro | WA | 500 | Pumped Storage/Hydro | NPCC | Off-Peak | 760.08 | 31.67 | 1 | 1 | 9135-Lack of water (hydro) | D1-Forced - Immediate | 500-Pumped Storage/Hydro
9135 | Lack of water (hydro) | External | Economic | D1 | Forced - Immediate | 2020 | Hydro | WA | 500 | Pumped Storage/Hydro | NPCC | Off-Peak | 801.36 | 33.39 | 1 | 1 | 9135-Lack of water (hydro) | D1-Forced - Immediate | 500-Pumped Storage/Hydro
9135 | Lack of water (hydro) | External | Economic | D1 | Forced - Immediate | 2020 | Hydro | WA | 500 | Pumped Storage/Hydro | NPCC | Off-Peak | 807.6 | 33.65 | 1 | 1 | 9135-Lack of water (hydro) | D1-Forced - Immediate | 500-Pumped Storage/Hydro
9135 | Lack of water (hydro) | External | Economic | D1 | Forced - Immediate | 2020 | Hydro | WA | 500 | Pumped Storage/Hydro | NPCC | Off-Peak | 825.84 | 34.41 | 1 | 1 | 9135-Lack of water (hydro) | D1-Forced - Immediate | 500-Pumped Storage/Hydro
9135 | Lack of water (hydro) | External | Economic | D1 | Forced - Immediate | 2020 | Hydro | WA | 500 | Pumped Storage/Hydro | RFC | Off-Peak | 2352 | 14 | 1 | 1 | 9135-Lack of water (hydro) | D1-Forced - Immediate | 500-Pumped Storage/Hydro
9135 | Lack of water (hydro) | External | Economic | D1 | Forced - Immediate | 2020 | Hydro | WA | 500 | Pumped Storage/Hydro | NPCC | Summer | 277.44 | 11.56 | 1 | 1 | 9135-Lack of water (hydro) | D1-Forced - Immediate | 500-Pumped Storage/Hydro
9135 | Lack of water (hydro) | External | Economic | D1 | Forced - Immediate | 2020 | Hydro | WA | 500 | Pumped Storage/Hydro | NPCC | Summer | 288.48 | 12.02 | 1 | 1 | 9135-Lack of water (hydro) | D1-Forced - Immediate | 500-Pumped Storage/Hydro
9135 | Lack of water (hydro) | External | Economic | D1 | Forced - Immediate | 2020 | Hydro | WA | 500 | Pumped Storage/Hydro | NPCC | Summer | 316.56 | 13.19 | 1 | 1 | 9135-Lack of water (hydro) | D1-Forced - Immediate | 500-Pumped Storage/Hydro
9135 | Lack of water (hydro) | External | Economic | D1 | Forced - Immediate | 2020 | Hydro | WA | 500 | Pumped Storage/Hydro | NPCC | Summer | 327.36 | 13.64 | 1 | 1 | 9135-Lack of water (hydro) | D1-Forced - Immediate | 500-Pumped Storage/Hydro
9135 | Lack of water (hydro) | External | Economic | D1 | Forced - Immediate | 2020 | Hydro | WA | 500 | Pumped Storage/Hydro | NPCC | Summer | 344.4 | 14.35 | 1 | 1 | 9135-Lack of water (hydro) | D1-Forced - Immediate | 500-Pumped Storage/Hydro
9135 | Lack of water (hydro) | External | Economic | D1 | Forced - Immediate | 2020 | Hydro | WA | 500 | Pumped Storage/Hydro | NPCC | Summer | 345.36 | 14.39 | 1 | 1 | 9135-Lack of water (hydro) | D1-Forced - Immediate | 500-Pumped Storage/Hydro
9135 | Lack of water (hydro) | External | Economic | D1 | Forced - Immediate | 2020 | Hydro | WA | 500 | Pumped Storage/Hydro | NPCC | Summer | 348.72 | 14.53 | 1 | 1 | 9135-Lack of water (hydro) | D1-Forced - Immediate | 500-Pumped Storage/Hydro
9135 | Lack of water (hydro) | External | Economic | D1 | Forced - Immediate | 2020 | Hydro | WA | 500 | Pumped Storage/Hydro | NPCC | Summer | 353.28 | 14.72 | 2 | 2 | 9135-Lack of water (hydro) | D1-Forced - Immediate | 500-Pumped Storage/Hydro
9135 | Lack of water (hydro) | External | Economic | D1 | Forced - Immediate | 2020 | Hydro | WA | 500 | Pumped Storage/Hydro | NPCC | Summer | 355.2 | 14.8 | 2 | 2 | 9135-Lack of water (hydro) | D1-Forced - Immediate | 500-Pumped Storage/Hydro
9135 | Lack of water (hydro) | External | Economic | D1 | Forced - Immediate | 2020 | Hydro | WA | 500 | Pumped Storage/Hydro | NPCC | Summer | 358.32 | 14.93 | 1 | 1 | 9135-Lack of water (hydro) | D1-Forced - Immediate | 500-Pumped Storage/Hydro
9135 | Lack of water (hydro) | External | Economic | D1 | Forced - Immediate | 2020 | Hydro | WA | 500 | Pumped Storage/Hydro | NPCC | Summer | 359.04 | 14.96 | 1 | 1 | 9135-Lack of water (hydro) | D1-Forced - Immediate | 500-Pumped Storage/Hydro
9135 | Lack of water (hydro) | External | Economic | D1 | Forced - Immediate | 2020 | Hydro | WA | 500 | Pumped Storage/Hydro | NPCC | Summer | 363.12 | 15.13 | 1 | 1 | 9135-Lack of water (hydro) | D1-Forced - Immediate | 500-Pumped Storage/Hydro
9135 | Lack of water (hydro) | External | Economic | D1 | Forced - Immediate | 2020 | Hydro | WA | 500 | Pumped Storage/Hydro | NPCC | Summer | 364.8 | 15.2 | 1 | 1 | 9135-Lack of water (hydro) | D1-Forced - Immediate | 500-Pumped Storage/Hydro
9135 | Lack of water (hydro) | External | Economic | D1 | Forced - Immediate | 2020 | Hydro | WA | 500 | Pumped Storage/Hydro | NPCC | Summer | 366.24 | 15.26 | 1 | 2 | 9135-Lack of water (hydro) | D1-Forced - Immediate | 500-Pumped Storage/Hydro
9135 | Lack of water (hydro) | External | Economic | D1 | Forced - Immediate | 2020 | Hydro | WA | 500 | Pumped Storage/Hydro | NPCC | Summer | 368.64 | 15.36 | 1 | 1 | 9135-Lack of water (hydro) | D1-Forced - Immediate | 500-Pumped Storage/Hydro
9135 | Lack of water (hydro) | External | Economic | D1 | Forced - Immediate | 2020 | Hydro | WA | 500 | Pumped Storage/Hydro | NPCC | Summer | 372.24 | 15.51 | 1 | 1 | 9135-Lack of water (hydro) | D1-Forced - Immediate | 500-Pumped Storage/Hydro
9135 | Lack of water (hydro) | External | Economic | D1 | Forced - Immediate | 2020 | Hydro | WA | 500 | Pumped Storage/Hydro | NPCC | Summer | 373.68 | 15.57 | 1 | 1 | 9135-Lack of water (hydro) | D1-Forced - Immediate | 500-Pumped Storage/Hydro
9135 | Lack of water (hydro) | External | Economic | D1 | Forced - Immediate | 2020 | Hydro | WA | 500 | Pumped Storage/Hydro | NPCC | Summer | 378.24 | 15.76 | 3 | 3 | 9135-Lack of water (hydro) | D1-Forced - Immediate | 500-Pumped Storage/Hydro
9135 | Lack of water (hydro) | External | Economic | D1 | Forced - Immediate | 2020 | Hydro | WA | 500 | Pumped Storage/Hydro | NPCC | Summer | 378.48 | 15.77 | 1 | 3 | 9135-Lack of water (hydro) | D1-Forced - Immediate | 500-Pumped Storage/Hydro
9135 | Lack of water (hydro) | External | Economic | D1 | Forced - Immediate | 2020 | Hydro | WA | 500 | Pumped Storage/Hydro | NPCC | Summer | 382.08 | 15.92 | 2 | 6 | 9135-Lack of water (hydro) | D1-Forced - Immediate | 500-Pumped Storage/Hydro
9135 | Lack of water (hydro) | External | Economic | D1 | Forced - Immediate | 2020 | Hydro | WA | 500 | Pumped Storage/Hydro | NPCC | Summer | 383.76 | 15.99 | 1 | 1 | 9135-Lack of water (hydro) | D1-Forced - Immediate | 500-Pumped Storage/Hydro
9135 | Lack of water (hydro) | External | Economic | D1 | Forced - Immediate | 2020 | Hydro | WA | 500 | Pumped Storage/Hydro | NPCC | Summer | 389.76 | 16.24 | 1 | 1 | 9135-Lack of water (hydro) | D1-Forced - Immediate | 500-Pumped Storage/Hydro
9135 | Lack of water (hydro) | External | Economic | D1 | Forced - Immediate | 2020 | Hydro | WA | 500 | Pumped Storage/Hydro | NPCC | Summer | 390.96 | 16.29 | 1 | 1 | 9135-Lack of water (hydro) | D1-Forced - Immediate | 500-Pumped Storage/Hydro
9135 | Lack of water (hydro) | External | Economic | D1 | Forced - Immediate | 2020 | Hydro | WA | 500 | Pumped Storage/Hydro | NPCC | Summer | 393.36 | 16.39 | 1 | 1 | 9135-Lack of water (hydro) | D1-Forced - Immediate | 500-Pumped Storage/Hydro
9135 | Lack of water (hydro) | External | Economic | D1 | Forced - Immediate | 2020 | Hydro | WA | 500 | Pumped Storage/Hydro | NPCC | Summer | 399.6 | 16.65 | 1 | 1 | 9135-Lack of water (hydro) | D1-Forced - Immediate | 500-Pumped Storage/Hydro
9135 | Lack of water (hydro) | External | Economic | D1 | Forced - Immediate | 2020 | Hydro | WA | 500 | Pumped Storage/Hydro | NPCC | Summer | 404.88 | 16.87 | 1 | 2 | 9135-Lack of water (hydro) | D1-Forced - Immediate | 500-Pumped Storage/Hydro
9135 | Lack of water (hydro) | External | Economic | D1 | Forced - Immediate | 2020 | Hydro | WA | 500 | Pumped Storage/Hydro | NPCC | Summer | 415.68 | 17.32 | 1 | 1 | 9135-Lack of water (hydro) | D1-Forced - Immediate | 500-Pumped Storage/Hydro
9135 | Lack of water (hydro) | External | Economic | D1 | Forced - Immediate | 2020 | Hydro | WA | 500 | Pumped Storage/Hydro | NPCC | Summer | 416.88 | 17.37 | 1 | 1 | 9135-Lack of water (hydro) | D1-Forced - Immediate | 500-Pumped Storage/Hydro
9135 | Lack of water (hydro) | External | Economic | D1 | Forced - Immediate | 2020 | Hydro | WA | 500 | Pumped Storage/Hydro | NPCC | Summer | 418.32 | 17.43 | 1 | 1 | 9135-Lack of water (hydro) | D1-Forced - Immediate | 500-Pumped Storage/Hydro
9135 | Lack of water (hydro) | External | Economic | D1 | Forced - Immediate | 2020 | Hydro | WA | 500 | Pumped Storage/Hydro | NPCC | Summer | 419.52 | 17.48 | 1 | 1 | 9135-Lack of water (hydro) | D1-Forced - Immediate | 500-Pumped Storage/Hydro
9135 | Lack of water (hydro) | External | Economic | D1 | Forced - Immediate | 2020 | Hydro | WA | 500 | Pumped Storage/Hydro | NPCC | Summer | 433.2 | 18.05 | 2 | 2 | 9135-Lack of water (hydro) | D1-Forced - Immediate | 500-Pumped Storage/Hydro
9135 | Lack of water (hydro) | External | Economic | D1 | Forced - Immediate | 2020 | Hydro | WA | 500 | Pumped Storage/Hydro | NPCC | Summer | 450 | 18.75 | 1 | 1 | 9135-Lack of water (hydro) | D1-Forced - Immediate | 500-Pumped Storage/Hydro
9135 | Lack of water (hydro) | External | Economic | D1 | Forced - Immediate | 2020 | Hydro | WA | 500 | Pumped Storage/Hydro | NPCC | Summer | 454.32 | 18.93 | 1 | 1 | 9135-Lack of water (hydro) | D1-Forced - Immediate | 500-Pumped Storage/Hydro
9135 | Lack of water (hydro) | External | Economic | D1 | Forced - Immediate | 2020 | Hydro | WA | 500 | Pumped Storage/Hydro | NPCC | Summer | 454.56 | 18.94 | 2 | 2 | 9135-Lack of water (hydro) | D1-Forced - Immediate | 500-Pumped Storage/Hydro
9135 | Lack of water (hydro) | External | Economic | D1 | Forced - Immediate | 2020 | Hydro | WA | 500 | Pumped Storage/Hydro | NPCC | Summer | 456 | 19 | 1 | 1 | 9135-Lack of water (hydro) | D1-Forced - Immediate | 500-Pumped Storage/Hydro
9135 | Lack of water (hydro) | External | Economic | D1 | Forced - Immediate | 2020 | Hydro | WA | 500 | Pumped Storage/Hydro | NPCC | Summer | 472.08 | 19.67 | 1 | 1 | 9135-Lack of water (hydro) | D1-Forced - Immediate | 500-Pumped Storage/Hydro
9135 | Lack of water (hydro) | External | Economic | D1 | Forced - Immediate | 2020 | Hydro | WA | 500 | Pumped Storage/Hydro | NPCC | Summer | 472.8 | 19.7 | 1 | 1 | 9135-Lack of water (hydro) | D1-Forced - Immediate | 500-Pumped Storage/Hydro
9135 | Lack of water (hydro) | External | Economic | D1 | Forced - Immediate | 2020 | Hydro | WA | 500 | Pumped Storage/Hydro | NPCC | Summer | 474.24 | 19.76 | 1 | 1 | 9135-Lack of water (hydro) | D1-Forced - Immediate | 500-Pumped Storage/Hydro
9135 | Lack of water (hydro) | External | Economic | D1 | Forced - Immediate | 2020 | Hydro | WA | 500 | Pumped Storage/Hydro | NPCC | Summer | 475.68 | 19.82 | 2 | 2 | 9135-Lack of water (hydro) | D1-Forced - Immediate | 500-Pumped Storage/Hydro
9135 | Lack of water (hydro) | External | Economic | D1 | Forced - Immediate | 2020 | Hydro | WA | 500 | Pumped Storage/Hydro | NPCC | Summer | 476.16 | 19.84 | 1 | 1 | 9135-Lack of water (hydro) | D1-Forced - Immediate | 500-Pumped Storage/Hydro
9135 | Lack of water (hydro) | External | Economic | D1 | Forced - Immediate | 2020 | Hydro | WA | 500 | Pumped Storage/Hydro | NPCC | Summer | 477.6 | 19.9 | 1 | 1 | 9135-Lack of water (hydro) | D1-Forced - Immediate | 500-Pumped Storage/Hydro
9135 | Lack of water (hydro) | External | Economic | D1 | Forced - Immediate | 2020 | Hydro | WA | 500 | Pumped Storage/Hydro | NPCC | Summer | 486.24 | 20.26 | 1 | 1 | 9135-Lack of water (hydro) | D1-Forced - Immediate | 500-Pumped Storage/Hydro
9135 | Lack of water (hydro) | External | Economic | D1 | Forced - Immediate | 2020 | Hydro | WA | 500 | Pumped Storage/Hydro | NPCC | Summer | 486.72 | 20.28 | 1 | 1 | 9135-Lack of water (hydro) | D1-Forced - Immediate | 500-Pumped Storage/Hydro
9135 | Lack of water (hydro) | External | Economic | D1 | Forced - Immediate | 2020 | Hydro | WA | 500 | Pumped Storage/Hydro | NPCC | Summer | 488.16 | 20.34 | 1 | 1 | 9135-Lack of water (hydro) | D1-Forced - Immediate | 500-Pumped Storage/Hydro
9135 | Lack of water (hydro) | External | Economic | D1 | Forced - Immediate | 2020 | Hydro | WA | 500 | Pumped Storage/Hydro | NPCC | Summer | 489.12 | 20.38 | 3 | 3 | 9135-Lack of water (hydro) | D1-Forced - Immediate | 500-Pumped Storage/Hydro
9135 | Lack of water (hydro) | External | Economic | D1 | Forced - Immediate | 2020 | Hydro | WA | 500 | Pumped Storage/Hydro | NPCC | Summer | 490.56 | 20.44 | 1 | 2 | 9135-Lack of water (hydro) | D1-Forced - Immediate | 500-Pumped Storage/Hydro
9135 | Lack of water (hydro) | External | Economic | D1 | Forced - Immediate | 2020 | Hydro | WA | 500 | Pumped Storage/Hydro | NPCC | Summer | 491.76 | 20.49 | 2 | 2 | 9135-Lack of water (hydro) | D1-Forced - Immediate | 500-Pumped Storage/Hydro
9135 | Lack of water (hydro) | External | Economic | D1 | Forced - Immediate | 2020 | Hydro | WA | 500 | Pumped Storage/Hydro | NPCC | Summer | 505.92 | 21.08 | 1 | 1 | 9135-Lack of water (hydro) | D1-Forced - Immediate | 500-Pumped Storage/Hydro
9135 | Lack of water (hydro) | External | Economic | D1 | Forced - Immediate | 2020 | Hydro | WA | 500 | Pumped Storage/Hydro | NPCC | Summer | 513.84 | 21.41 | 2 | 2 | 9135-Lack of water (hydro) | D1-Forced - Immediate | 500-Pumped Storage/Hydro
9135 | Lack of water (hydro) | External | Economic | D1 | Forced - Immediate | 2020 | Hydro | WA | 500 | Pumped Storage/Hydro | NPCC | Summer | 514.56 | 21.44 | 1 | 1 | 9135-Lack of water (hydro) | D1-Forced - Immediate | 500-Pumped Storage/Hydro
9135 | Lack of water (hydro) | External | Economic | D1 | Forced - Immediate | 2020 | Hydro | WA | 500 | Pumped Storage/Hydro | NPCC | Summer | 514.8 | 21.45 | 1 | 1 | 9135-Lack of water (hydro) | D1-Forced - Immediate | 500-Pumped Storage/Hydro
9135 | Lack of water (hydro) | External | Economic | D1 | Forced - Immediate | 2020 | Hydro | WA | 500 | Pumped Storage/Hydro | NPCC | Summer | 515.28 | 21.47 | 2 | 2 | 9135-Lack of water (hydro) | D1-Forced - Immediate | 500-Pumped Storage/Hydro
9135 | Lack of water (hydro) | External | Economic | D1 | Forced - Immediate | 2020 | Hydro | WA | 500 | Pumped Storage/Hydro | NPCC | Summer | 517.68 | 21.57 | 1 | 1 | 9135-Lack of water (hydro) | D1-Forced - Immediate | 500-Pumped Storage/Hydro
9135 | Lack of water (hydro) | External | Economic | D1 | Forced - Immediate | 2020 | Hydro | WA | 500 | Pumped Storage/Hydro | NPCC | Summer | 521.52 | 21.73 | 1 | 5 | 9135-Lack of water (hydro) | D1-Forced - Immediate | 500-Pumped Storage/Hydro
9135 | Lack of water (hydro) | External | Economic | D1 | Forced - Immediate | 2020 | Hydro | WA | 500 | Pumped Storage/Hydro | NPCC | Summer | 524.4 | 21.85 | 1 | 1 | 9135-Lack of water (hydro) | D1-Forced - Immediate | 500-Pumped Storage/Hydro
9135 | Lack of water (hydro) | External | Economic | D1 | Forced - Immediate | 2020 | Hydro | WA | 500 | Pumped Storage/Hydro | NPCC | Summer | 528 | 22 | 1 | 1 | 9135-Lack of water (hydro) | D1-Forced - Immediate | 500-Pumped Storage/Hydro
9135 | Lack of water (hydro) | External | Economic | D1 | Forced - Immediate | 2020 | Hydro | WA | 500 | Pumped Storage/Hydro | NPCC | Summer | 546 | 22.75 | 1 | 1 | 9135-Lack of water (hydro) | D1-Forced - Immediate | 500-Pumped Storage/Hydro
9135 | Lack of water (hydro) | External | Economic | D1 | Forced - Immediate | 2020 | Hydro | WA | 500 | Pumped Storage/Hydro | NPCC | Summer | 573.84 | 23.91 | 1 | 1 | 9135-Lack of water (hydro) | D1-Forced - Immediate | 500-Pumped Storage/Hydro
9135 | Lack of water (hydro) | External | Economic | D1 | Forced - Immediate | 2020 | Hydro | WA | 500 | Pumped Storage/Hydro | NPCC | Summer | 577.2 | 24.05 | 1 | 1 | 9135-Lack of water (hydro) | D1-Forced - Immediate | 500-Pumped Storage/Hydro
9135 | Lack of water (hydro) | External | Economic | D1 | Forced - Immediate | 2020 | Hydro | WA | 500 | Pumped Storage/Hydro | NPCC | Summer | 579.12 | 24.13 | 1 | 1 | 9135-Lack of water (hydro) | D1-Forced - Immediate | 500-Pumped Storage/Hydro
9135 | Lack of water (hydro) | External | Economic | D1 | Forced - Immediate | 2020 | Hydro | WA | 500 | Pumped Storage/Hydro | NPCC | Summer | 656.16 | 27.34 | 1 | 1 | 9135-Lack of water (hydro) | D1-Forced - Immediate | 500-Pumped Storage/Hydro
9135 | Lack of water (hydro) | External | Economic | D1 | Forced - Immediate | 2020 | Hydro | WA | 500 | Pumped Storage/Hydro | NPCC | Summer | 656.64 | 27.36 | 1 | 1 | 9135-Lack of water (hydro) | D1-Forced - Immediate | 500-Pumped Storage/Hydro
9135 | Lack of water (hydro) | External | Economic | D1 | Forced - Immediate | 2020 | Hydro | WA | 500 | Pumped Storage/Hydro | NPCC | Summer | 661.2 | 27.55 | 1 | 1 | 9135-Lack of water (hydro) | D1-Forced - Immediate | 500-Pumped Storage/Hydro
9135 | Lack of water (hydro) | External | Economic | D1 | Forced - Immediate | 2020 | Hydro | WA | 500 | Pumped Storage/Hydro | NPCC | Summer | 690.24 | 28.76 | 1 | 1 | 9135-Lack of water (hydro) | D1-Forced - Immediate | 500-Pumped Storage/Hydro
9135 | Lack of water (hydro) | External | Economic | D1 | Forced - Immediate | 2020 | Hydro | WA | 500 | Pumped Storage/Hydro | NPCC | Summer | 709.68 | 29.57 | 1 | 1 | 9135-Lack of water (hydro) | D1-Forced - Immediate | 500-Pumped Storage/Hydro
9135 | Lack of water (hydro) | External | Economic | D1 | Forced - Immediate | 2020 | Hydro | WA | 500 | Pumped Storage/Hydro | NPCC | Summer | 741.6 | 30.9 | 1 | 1 | 9135-Lack of water (hydro) | D1-Forced - Immediate | 500-Pumped Storage/Hydro
9135 | Lack of water (hydro) | External | Economic | D1 | Forced - Immediate | 2020 | Hydro | WA | 500 | Pumped Storage/Hydro | NPCC | Summer | 768.96 | 32.04 | 1 | 1 | 9135-Lack of water (hydro) | D1-Forced - Immediate | 500-Pumped Storage/Hydro
9135 | Lack of water (hydro) | External | Economic | D1 | Forced - Immediate | 2020 | Hydro | WA | 500 | Pumped Storage/Hydro | NPCC | Summer | 775.44 | 32.31 | 1 | 1 | 9135-Lack of water (hydro) | D1-Forced - Immediate | 500-Pumped Storage/Hydro
9135 | Lack of water (hydro) | External | Economic | D1 | Forced - Immediate | 2020 | Hydro | WA | 500 | Pumped Storage/Hydro | NPCC | Summer | 775.92 | 32.33 | 1 | 1 | 9135-Lack of water (hydro) | D1-Forced - Immediate | 500-Pumped Storage/Hydro
9135 | Lack of water (hydro) | External | Economic | D1 | Forced - Immediate | 2020 | Hydro | WA | 500 | Pumped Storage/Hydro | NPCC | Summer | 777.6 | 32.4 | 1 | 1 | 9135-Lack of water (hydro) | D1-Forced - Immediate | 500-Pumped Storage/Hydro
9135 | Lack of water (hydro) | External | Economic | D1 | Forced - Immediate | 2020 | Hydro | WA | 500 | Pumped Storage/Hydro | NPCC | Summer | 777.84 | 32.41 | 1 | 1 | 9135-Lack of water (hydro) | D1-Forced - Immediate | 500-Pumped Storage/Hydro
9135 | Lack of water (hydro) | External | Economic | D1 | Forced - Immediate | 2020 | Hydro | WA | 500 | Pumped Storage/Hydro | NPCC | Summer | 801.36 | 33.39 | 1 | 1 | 9135-Lack of water (hydro) | D1-Forced - Immediate | 500-Pumped Storage/Hydro
9135 | Lack of water (hydro) | External | Economic | D1 | Forced - Immediate | 2020 | Hydro | WA | 500 | Pumped Storage/Hydro | NPCC | Summer | 816.72 | 34.03 | 1 | 1 | 9135-Lack of water (hydro) | D1-Forced - Immediate | 500-Pumped Storage/Hydro
9135 | Lack of water (hydro) | External | Economic | D1 | Forced - Immediate | 2020 | Hydro | WA | 500 | Pumped Storage/Hydro | NPCC | Summer | 826.08 | 34.42 | 1 | 1 | 9135-Lack of water (hydro) | D1-Forced - Immediate | 500-Pumped Storage/Hydro
9135 | Lack of water (hydro) | External | Economic | D1 | Forced - Immediate | 2020 | Hydro | WA | 500 | Pumped Storage/Hydro | NPCC | Summer | 838.08 | 34.92 | 1 | 1 | 9135-Lack of water (hydro) | D1-Forced - Immediate | 500-Pumped Storage/Hydro
9135 | Lack of water (hydro) | External | Economic | D1 | Forced - Immediate | 2020 | Hydro | WA | 500 | Pumped Storage/Hydro | RFC | Summer | 1646.4 | 9.8 | 1 | 1 | 9135-Lack of water (hydro) | D1-Forced - Immediate | 500-Pumped Storage/Hydro
9135 | Lack of water (hydro) | External | Economic | D1 | Forced - Immediate | 2020 | Hydro | WA | 500 | Pumped Storage/Hydro | NPCC | Winter | 8.64 | 0.36 | 1 | 1 | 9135-Lack of water (hydro) | D1-Forced - Immediate | 500-Pumped Storage/Hydro
9135 | Lack of water (hydro) | External | Economic | D1 | Forced - Immediate | 2020 | Hydro | WA | 500 | Pumped Storage/Hydro | NPCC | Winter | 9.12 | 0.38 | 1 | 1 | 9135-Lack of water (hydro) | D1-Forced - Immediate | 500-Pumped Storage/Hydro
9135 | Lack of water (hydro) | External | Economic | D1 | Forced - Immediate | 2020 | Hydro | WA | 500 | Pumped Storage/Hydro | NPCC | Winter | 36 | 1.5 | 1 | 4 | 9135-Lack of water (hydro) | D1-Forced - Immediate | 500-Pumped Storage/Hydro
9135 | Lack of water (hydro) | External | Economic | D1 | Forced - Immediate | 2020 | Hydro | WA | 500 | Pumped Storage/Hydro | NPCC | Winter | 36.96 | 1.54 | 1 | 1 | 9135-Lack of water (hydro) | D1-Forced - Immediate | 500-Pumped Storage/Hydro
9135 | Lack of water (hydro) | External | Economic | D1 | Forced - Immediate | 2020 | Hydro | WA | 500 | Pumped Storage/Hydro | NPCC | Winter | 60.72 | 2.53 | 1 | 2 | 9135-Lack of water (hydro) | D1-Forced - Immediate | 500-Pumped Storage/Hydro
9135 | Lack of water (hydro) | External | Economic | D1 | Forced - Immediate | 2020 | Hydro | WA | 500 | Pumped Storage/Hydro | NPCC | Winter | 86.4 | 3.6 | 1 | 1 | 9135-Lack of water (hydro) | D1-Forced - Immediate | 500-Pumped Storage/Hydro
9135 | Lack of water (hydro) | External | Economic | D1 | Forced - Immediate | 2020 | Hydro | WA | 500 | Pumped Storage/Hydro | NPCC | Winter | 139.2 | 5.8 | 1 | 1 | 9135-Lack of water (hydro) | D1-Forced - Immediate | 500-Pumped Storage/Hydro
9135 | Lack of water (hydro) | External | Economic | D1 | Forced - Immediate | 2020 | Hydro | WA | 500 | Pumped Storage/Hydro | NPCC | Winter | 149.76 | 6.24 | 1 | 1 | 9135-Lack of water (hydro) | D1-Forced - Immediate | 500-Pumped Storage/Hydro
9135 | Lack of water (hydro) | External | Economic | D1 | Forced - Immediate | 2020 | Hydro | WA | 500 | Pumped Storage/Hydro | NPCC | Winter | 151.92 | 6.33 | 1 | 1 | 9135-Lack of water (hydro) | D1-Forced - Immediate | 500-Pumped Storage/Hydro
9135 | Lack of water (hydro) | External | Economic | D1 | Forced - Immediate | 2020 | Hydro | WA | 500 | Pumped Storage/Hydro | NPCC | Winter | 172.32 | 7.18 | 1 | 1 | 9135-Lack of water (hydro) | D1-Forced - Immediate | 500-Pumped Storage/Hydro
9135 | Lack of water (hydro) | External | Economic | D1 | Forced - Immediate | 2020 | Hydro | WA | 500 | Pumped Storage/Hydro | NPCC | Winter | 175.68 | 7.32 | 1 | 1 | 9135-Lack of water (hydro) | D1-Forced - Immediate | 500-Pumped Storage/Hydro
9135 | Lack of water (hydro) | External | Economic | D1 | Forced - Immediate | 2020 | Hydro | WA | 500 | Pumped Storage/Hydro | NPCC | Winter | 186.24 | 7.76 | 1 | 1 | 9135-Lack of water (hydro) | D1-Forced - Immediate | 500-Pumped Storage/Hydro
9135 | Lack of water (hydro) | External | Economic | D1 | Forced - Immediate | 2020 | Hydro | WA | 500 | Pumped Storage/Hydro | NPCC | Winter | 188.4 | 7.85 | 1 | 3 | 9135-Lack of water (hydro) | D1-Forced - Immediate | 500-Pumped Storage/Hydro
9135 | Lack of water (hydro) | External | Economic | D1 | Forced - Immediate | 2020 | Hydro | WA | 500 | Pumped Storage/Hydro | NPCC | Winter | 188.64 | 7.86 | 1 | 1 | 9135-Lack of water (hydro) | D1-Forced - Immediate | 500-Pumped Storage/Hydro
9135 | Lack of water (hydro) | External | Economic | D1 | Forced - Immediate | 2020 | Hydro | WA | 500 | Pumped Storage/Hydro | NPCC | Winter | 192.96 | 8.04 | 1 | 1 | 9135-Lack of water (hydro) | D1-Forced - Immediate | 500-Pumped Storage/Hydro
9135 | Lack of water (hydro) | External | Economic | D1 | Forced - Immediate | 2020 | Hydro | WA | 500 | Pumped Storage/Hydro | NPCC | Winter | 194.16 | 8.09 | 1 | 1 | 9135-Lack of water (hydro) | D1-Forced - Immediate | 500-Pumped Storage/Hydro
9135 | Lack of water (hydro) | External | Economic | D1 | Forced - Immediate | 2020 | Hydro | WA | 500 | Pumped Storage/Hydro | NPCC | Winter | 204.96 | 8.54 | 1 | 1 | 9135-Lack of water (hydro) | D1-Forced - Immediate | 500-Pumped Storage/Hydro
9135 | Lack of water (hydro) | External | Economic | D1 | Forced - Immediate | 2020 | Hydro | WA | 500 | Pumped Storage/Hydro | NPCC | Winter | 217.2 | 9.05 | 1 | 2 | 9135-Lack of water (hydro) | D1-Forced - Immediate | 500-Pumped Storage/Hydro
9135 | Lack of water (hydro) | External | Economic | D1 | Forced - Immediate | 2020 | Hydro | WA | 500 | Pumped Storage/Hydro | NPCC | Winter | 225.84 | 9.41 | 1 | 1 | 9135-Lack of water (hydro) | D1-Forced - Immediate | 500-Pumped Storage/Hydro
9135 | Lack of water (hydro) | External | Economic | D1 | Forced - Immediate | 2020 | Hydro | WA | 500 | Pumped Storage/Hydro | NPCC | Winter | 228.72 | 9.53 | 1 | 1 | 9135-Lack of water (hydro) | D1-Forced - Immediate | 500-Pumped Storage/Hydro
9135 | Lack of water (hydro) | External | Economic | D1 | Forced - Immediate | 2020 | Hydro | WA | 500 | Pumped Storage/Hydro | NPCC | Winter | 229.44 | 9.56 | 1 | 1 | 9135-Lack of water (hydro) | D1-Forced - Immediate | 500-Pumped Storage/Hydro
9135 | Lack of water (hydro) | External | Economic | D1 | Forced - Immediate | 2020 | Hydro | WA | 500 | Pumped Storage/Hydro | NPCC | Winter | 231.12 | 9.63 | 1 | 1 | 9135-Lack of water (hydro) | D1-Forced - Immediate | 500-Pumped Storage/Hydro
9135 | Lack of water (hydro) | External | Economic | D1 | Forced - Immediate | 2020 | Hydro | WA | 500 | Pumped Storage/Hydro | NPCC | Winter | 247.2 | 10.3 | 1 | 2 | 9135-Lack of water (hydro) | D1-Forced - Immediate | 500-Pumped Storage/Hydro
9135 | Lack of water (hydro) | External | Economic | D1 | Forced - Immediate | 2020 | Hydro | WA | 500 | Pumped Storage/Hydro | NPCC | Winter | 259.44 | 10.81 | 1 | 1 | 9135-Lack of water (hydro) | D1-Forced - Immediate | 500-Pumped Storage/Hydro
9135 | Lack of water (hydro) | External | Economic | D1 | Forced - Immediate | 2020 | Hydro | WA | 500 | Pumped Storage/Hydro | NPCC | Winter | 264.72 | 11.03 | 1 | 1 | 9135-Lack of water (hydro) | D1-Forced - Immediate | 500-Pumped Storage/Hydro
9135 | Lack of water (hydro) | External | Economic | D1 | Forced - Immediate | 2020 | Hydro | WA | 500 | Pumped Storage/Hydro | NPCC | Winter | 290.4 | 12.1 | 1 | 1 | 9135-Lack of water (hydro) | D1-Forced - Immediate | 500-Pumped Storage/Hydro
9135 | Lack of water (hydro) | External | Economic | D1 | Forced - Immediate | 2020 | Hydro | WA | 500 | Pumped Storage/Hydro | NPCC | Winter | 303.36 | 12.64 | 1 | 1 | 9135-Lack of water (hydro) | D1-Forced - Immediate | 500-Pumped Storage/Hydro
9135 | Lack of water (hydro) | External | Economic | D1 | Forced - Immediate | 2020 | Hydro | WA | 500 | Pumped Storage/Hydro | NPCC | Winter | 303.6 | 12.65 | 1 | 1 | 9135-Lack of water (hydro) | D1-Forced - Immediate | 500-Pumped Storage/Hydro
9135 | Lack of water (hydro) | External | Economic | D1 | Forced - Immediate | 2020 | Hydro | WA | 500 | Pumped Storage/Hydro | NPCC | Winter | 311.76 | 12.99 | 1 | 1 | 9135-Lack of water (hydro) | D1-Forced - Immediate | 500-Pumped Storage/Hydro
9135 | Lack of water (hydro) | External | Economic | D1 | Forced - Immediate | 2020 | Hydro | WA | 500 | Pumped Storage/Hydro | NPCC | Winter | 318.72 | 13.28 | 2 | 2 | 9135-Lack of water (hydro) | D1-Forced - Immediate | 500-Pumped Storage/Hydro
9135 | Lack of water (hydro) | External | Economic | D1 | Forced - Immediate | 2020 | Hydro | WA | 500 | Pumped Storage/Hydro | NPCC | Winter | 321.84 | 13.41 | 1 | 1 | 9135-Lack of water (hydro) | D1-Forced - Immediate | 500-Pumped Storage/Hydro
9135 | Lack of water (hydro) | External | Economic | D1 | Forced - Immediate | 2020 | Hydro | WA | 500 | Pumped Storage/Hydro | NPCC | Winter | 323.28 | 13.47 | 1 | 1 | 9135-Lack of water (hydro) | D1-Forced - Immediate | 500-Pumped Storage/Hydro
9135 | Lack of water (hydro) | External | Economic | D1 | Forced - Immediate | 2020 | Hydro | WA | 500 | Pumped Storage/Hydro | NPCC | Winter | 337.2 | 14.05 | 1 | 1 | 9135-Lack of water (hydro) | D1-Forced - Immediate | 500-Pumped Storage/Hydro
9135 | Lack of water (hydro) | External | Economic | D1 | Forced - Immediate | 2020 | Hydro | WA | 500 | Pumped Storage/Hydro | NPCC | Winter | 347.28 | 14.47 | 1 | 1 | 9135-Lack of water (hydro) | D1-Forced - Immediate | 500-Pumped Storage/Hydro
9135 | Lack of water (hydro) | External | Economic | D1 | Forced - Immediate | 2020 | Hydro | WA | 500 | Pumped Storage/Hydro | NPCC | Winter | 357.84 | 14.91 | 1 | 1 | 9135-Lack of water (hydro) | D1-Forced - Immediate | 500-Pumped Storage/Hydro
9135 | Lack of water (hydro) | External | Economic | D1 | Forced - Immediate | 2020 | Hydro | WA | 500 | Pumped Storage/Hydro | NPCC | Winter | 363.12 | 15.13 | 2 | 3 | 9135-Lack of water (hydro) | D1-Forced - Immediate | 500-Pumped Storage/Hydro
9135 | Lack of water (hydro) | External | Economic | D1 | Forced - Immediate | 2020 | Hydro | WA | 500 | Pumped Storage/Hydro | NPCC | Winter | 365.76 | 15.24 | 1 | 1 | 9135-Lack of water (hydro) | D1-Forced - Immediate | 500-Pumped Storage/Hydro
9135 | Lack of water (hydro) | External | Economic | D1 | Forced - Immediate | 2020 | Hydro | WA | 500 | Pumped Storage/Hydro | NPCC | Winter | 371.04 | 15.46 | 1 | 1 | 9135-Lack of water (hydro) | D1-Forced - Immediate | 500-Pumped Storage/Hydro
9135 | Lack of water (hydro) | External | Economic | D1 | Forced - Immediate | 2020 | Hydro | WA | 500 | Pumped Storage/Hydro | NPCC | Winter | 373.68 | 15.57 | 1 | 2 | 9135-Lack of water (hydro) | D1-Forced - Immediate | 500-Pumped Storage/Hydro
9135 | Lack of water (hydro) | External | Economic | D1 | Forced - Immediate | 2020 | Hydro | WA | 500 | Pumped Storage/Hydro | NPCC | Winter | 378.48 | 15.77 | 1 | 2 | 9135-Lack of water (hydro) | D1-Forced - Immediate | 500-Pumped Storage/Hydro
9135 | Lack of water (hydro) | External | Economic | D1 | Forced - Immediate | 2020 | Hydro | WA | 500 | Pumped Storage/Hydro | NPCC | Winter | 379.92 | 15.83 | 1 | 2 | 9135-Lack of water (hydro) | D1-Forced - Immediate | 500-Pumped Storage/Hydro
9135 | Lack of water (hydro) | External | Economic | D1 | Forced - Immediate | 2020 | Hydro | WA | 500 | Pumped Storage/Hydro | NPCC | Winter | 381.6 | 15.9 | 1 | 1 | 9135-Lack of water (hydro) | D1-Forced - Immediate | 500-Pumped Storage/Hydro
9135 | Lack of water (hydro) | External | Economic | D1 | Forced - Immediate | 2020 | Hydro | WA | 500 | Pumped Storage/Hydro | NPCC | Winter | 384.48 | 16.02 | 1 | 1 | 9135-Lack of water (hydro) | D1-Forced - Immediate | 500-Pumped Storage/Hydro
9135 | Lack of water (hydro) | External | Economic | D1 | Forced - Immediate | 2020 | Hydro | WA | 500 | Pumped Storage/Hydro | NPCC | Winter | 388.8 | 16.2 | 1 | 1 | 9135-Lack of water (hydro) | D1-Forced - Immediate | 500-Pumped Storage/Hydro
9135 | Lack of water (hydro) | External | Economic | D1 | Forced - Immediate | 2020 | Hydro | WA | 500 | Pumped Storage/Hydro | NPCC | Winter | 437.76 | 18.24 | 2 | 2 | 9135-Lack of water (hydro) | D1-Forced - Immediate | 500-Pumped Storage/Hydro
9135 | Lack of water (hydro) | External | Economic | D1 | Forced - Immediate | 2020 | Hydro | WA | 500 | Pumped Storage/Hydro | NPCC | Winter | 445.2 | 18.55 | 1 | 1 | 9135-Lack of water (hydro) | D1-Forced - Immediate | 500-Pumped Storage/Hydro
9135 | Lack of water (hydro) | External | Economic | D1 | Forced - Immediate | 2020 | Hydro | WA | 500 | Pumped Storage/Hydro | NPCC | Winter | 449.28 | 18.72 | 1 | 1 | 9135-Lack of water (hydro) | D1-Forced - Immediate | 500-Pumped Storage/Hydro
9135 | Lack of water (hydro) | External | Economic | D1 | Forced - Immediate | 2020 | Hydro | WA | 500 | Pumped Storage/Hydro | NPCC | Winter | 477.6 | 19.9 | 1 | 1 | 9135-Lack of water (hydro) | D1-Forced - Immediate | 500-Pumped Storage/Hydro
9135 | Lack of water (hydro) | External | Economic | D1 | Forced - Immediate | 2020 | Hydro | WA | 500 | Pumped Storage/Hydro | NPCC | Winter | 557.28 | 23.22 | 1 | 1 | 9135-Lack of water (hydro) | D1-Forced - Immediate | 500-Pumped Storage/Hydro
9135 | Lack of water (hydro) | External | Economic | D1 | Forced - Immediate | 2020 | Hydro | WA | 500 | Pumped Storage/Hydro | NPCC | Winter | 692.0133 | 28.4 | 1 | 1 | 9135-Lack of water (hydro) | D1-Forced - Immediate | 500-Pumped Storage/Hydro
9135 | Lack of water (hydro) | External | Economic | D1 | Forced - Immediate | 2020 | Hydro | WA | 500 | Pumped Storage/Hydro | NPCC | Winter | 8732.35 | 3 | 1 | 1 | 9135-Lack of water (hydro) | D1-Forced - Immediate | 500-Pumped Storage/Hydro
9135 | Lack of water (hydro) | External | Economic | D1 | Forced - Immediate | 2020 | Hydro | WA | 500 | Pumped Storage/Hydro | NPCC | Winter | 16681.86 | 2.6 | 1 | 1 | 9135-Lack of water (hydro) | D1-Forced - Immediate | 500-Pumped Storage/Hydro
9135 | Lack of water (hydro) | External | Economic | U1 | Forced - Immediate | 2020 | Hydro | WA | 500 | Pumped Storage/Hydro | NPCC | Off-Peak | 349.1667 | 25 | 1 | 1 | 9135-Lack of water (hydro) | U1-Forced - Immediate | 500-Pumped Storage/Hydro
9135 | Lack of water (hydro) | External | Economic | U1 | Forced - Immediate | 2020 | Hydro | WA | 500 | Pumped Storage/Hydro | NPCC | Off-Peak | 366.4667 | 23 | 1 | 1 | 9135-Lack of water (hydro) | U1-Forced - Immediate | 500-Pumped Storage/Hydro
9135 | Lack of water (hydro) | External | Economic | U1 | Forced - Immediate | 2020 | Hydro | WA | 500 | Pumped Storage/Hydro | NPCC | Off-Peak | 398.3333 | 25 | 1 | 2 | 9135-Lack of water (hydro) | U1-Forced - Immediate | 500-Pumped Storage/Hydro
9135 | Lack of water (hydro) | External | Economic | U1 | Forced - Immediate | 2020 | Hydro | WA | 500 | Pumped Storage/Hydro | NPCC | Off-Peak | 501.7833 | 23 | 1 | 1 | 9135-Lack of water (hydro) | U1-Forced - Immediate | 500-Pumped Storage/Hydro
9135 | Lack of water (hydro) | External | Economic | U1 | Forced - Immediate | 2020 | Hydro | WA | 500 | Pumped Storage/Hydro | NPCC | Off-Peak | 793 | 60 | 1 | 1 | 9135-Lack of water (hydro) | U1-Forced - Immediate | 500-Pumped Storage/Hydro
9135 | Lack of water (hydro) | External | Economic | U1 | Forced - Immediate | 2020 | Hydro | WA | 500 | Pumped Storage/Hydro | NPCC | Off-Peak | 973.3333 | 25 | 1 | 1 | 9135-Lack of water (hydro) | U1-Forced - Immediate | 500-Pumped Storage/Hydro
9135 | Lack of water (hydro) | External | Economic | U1 | Forced - Immediate | 2020 | Hydro | WA | 500 | Pumped Storage/Hydro | NPCC | Off-Peak | 1567.45 | 23 | 1 | 1 | 9135-Lack of water (hydro) | U1-Forced - Immediate | 500-Pumped Storage/Hydro
9135 | Lack of water (hydro) | External | Economic | U1 | Forced - Immediate | 2020 | Hydro | WA | 500 | Pumped Storage/Hydro | NPCC | Off-Peak | 3418 | 60 | 2 | 2 | 9135-Lack of water (hydro) | U1-Forced - Immediate | 500-Pumped Storage/Hydro
9135 | Lack of water (hydro) | External | Economic | U1 | Forced - Immediate | 2020 | Hydro | WA | 500 | Pumped Storage/Hydro | NPCC | Off-Peak | 3497.9167 | 25 | 1 | 1 | 9135-Lack of water (hydro) | U1-Forced - Immediate | 500-Pumped Storage/Hydro
9135 | Lack of water (hydro) | External | Economic | U1 | Forced - Immediate | 2020 | Hydro | WA | 500 | Pumped Storage/Hydro | WECC | Off-Peak | 9146.55 | 21 | 1 | 1 | 9135-Lack of water (hydro) | U1-Forced - Immediate | 500-Pumped Storage/Hydro
9135 | Lack of water (hydro) | External | Economic | U1 | Forced - Immediate | 2020 | Hydro | WA | 500 | Pumped Storage/Hydro | NPCC | Summer | 399.5833 | 25 | 1 | 2 | 9135-Lack of water (hydro) | U1-Forced - Immediate | 500-Pumped Storage/Hydro
9135 | Lack of water (hydro) | External | Economic | U1 | Forced - Immediate | 2020 | Hydro | WA | 500 | Pumped Storage/Hydro | NPCC | Summer | 472.9167 | 25 | 1 | 1 | 9135-Lack of water (hydro) | U1-Forced - Immediate | 500-Pumped Storage/Hydro
9135 | Lack of water (hydro) | External | Economic | U1 | Forced - Immediate | 2020 | Hydro | WA | 500 | Pumped Storage/Hydro | RFC | Summer | 826.1575 | 17.85 | 1 | 1 | 9135-Lack of water (hydro) | U1-Forced - Immediate | 500-Pumped Storage/Hydro
9135 | Lack of water (hydro) | External | Economic | U1 | Forced - Immediate | 2020 | Hydro | WA | 500 | Pumped Storage/Hydro | NPCC | Summer | 999.1667 | 25 | 1 | 1 | 9135-Lack of water (hydro) | U1-Forced - Immediate | 500-Pumped Storage/Hydro
9135 | Lack of water (hydro) | External | Economic | U1 | Forced - Immediate | 2020 | Hydro | WA | 500 | Pumped Storage/Hydro | NPCC | Summer | 1574.5833 | 25 | 1 | 1 | 9135-Lack of water (hydro) | U1-Forced - Immediate | 500-Pumped Storage/Hydro
9135 | Lack of water (hydro) | External | Economic | U1 | Forced - Immediate | 2020 | Hydro | WA | 500 | Pumped Storage/Hydro | RFC | Summer | 4737.39 | 17.85 | 1 | 1 | 9135-Lack of water (hydro) | U1-Forced - Immediate | 500-Pumped Storage/Hydro
9135 | Lack of water (hydro) | External | Economic | U1 | Forced - Immediate | 2020 | Hydro | WA | 500 | Pumped Storage/Hydro | NPCC | Summer | 5800.4167 | 25 | 1 | 1 | 9135-Lack of water (hydro) | U1-Forced - Immediate | 500-Pumped Storage/Hydro
9135 | Lack of water (hydro) | External | Economic | U1 | Forced - Immediate | 2020 | Hydro | WA | 500 | Pumped Storage/Hydro | RFC | Summer | 16156.9275 | 17.85 | 1 | 1 | 9135-Lack of water (hydro) | U1-Forced - Immediate | 500-Pumped Storage/Hydro
9135 | Lack of water (hydro) | External | Economic | U1 | Forced - Immediate | 2020 | Hydro | WA | 500 | Pumped Storage/Hydro | NPCC | Winter | 248.75 | 25 | 1 | 1 | 9135-Lack of water (hydro) | U1-Forced - Immediate | 500-Pumped Storage/Hydro
9135 | Lack of water (hydro) | External | Economic | U1 | Forced - Immediate | 2020 | Hydro | WA | 500 | Pumped Storage/Hydro | NPCC | Winter | 301.25 | 25 | 1 | 1 | 9135-Lack of water (hydro) | U1-Forced - Immediate | 500-Pumped Storage/Hydro
9135 | Lack of water (hydro) | External | Economic | U1 | Forced - Immediate | 2020 | Hydro | WA | 500 | Pumped Storage/Hydro | NPCC | Winter | 337.5 | 25 | 1 | 1 | 9135-Lack of water (hydro) | U1-Forced - Immediate | 500-Pumped Storage/Hydro
9135 | Lack of water (hydro) | External | Economic | U1 | Forced - Immediate | 2020 | Hydro | WA | 500 | Pumped Storage/Hydro | NPCC | Winter | 348.75 | 25 | 1 | 1 | 9135-Lack of water (hydro) | U1-Forced - Immediate | 500-Pumped Storage/Hydro
9135 | Lack of water (hydro) | External | Economic | U1 | Forced - Immediate | 2020 | Hydro | WA | 500 | Pumped Storage/Hydro | NPCC | Winter | 398.75 | 25 | 1 | 1 | 9135-Lack of water (hydro) | U1-Forced - Immediate | 500-Pumped Storage/Hydro
9135 | Lack of water (hydro) | External | Economic | U1 | Forced - Immediate | 2020 | Hydro | WA | 500 | Pumped Storage/Hydro | NPCC | Winter | 425 | 25 | 1 | 1 | 9135-Lack of water (hydro) | U1-Forced - Immediate | 500-Pumped Storage/Hydro
9135 | Lack of water (hydro) | External | Economic | U1 | Forced - Immediate | 2020 | Hydro | WA | 500 | Pumped Storage/Hydro | NPCC | Winter | 1001.25 | 25 | 1 | 1 | 9135-Lack of water (hydro) | U1-Forced - Immediate | 500-Pumped Storage/Hydro
9135 | Lack of water (hydro) | External | Economic | U1 | Forced - Immediate | 2020 | Hydro | WA | 500 | Pumped Storage/Hydro | NPCC | Winter | 1648.3333 | 25 | 1 | 1 | 9135-Lack of water (hydro) | U1-Forced - Immediate | 500-Pumped Storage/Hydro
9135 | Lack of water (hydro) | External | Economic | U1 | Forced - Immediate | 2020 | Hydro | WA | 500 | Pumped Storage/Hydro | NPCC | Winter | 1650.4166 | 25 | 1 | 1 | 9135-Lack of water (hydro) | U1-Forced - Immediate | 500-Pumped Storage/Hydro
9136 | Problems with Primary Fuel for Units with Secondary Fuel Operation | External | Economic | D1 | Forced - Immediate | 2020 | Coal | CC | 100 | Fossil-Steam | RFC | Summer | 146.1667 | 10 | 1 | 1 | 9136-Problems with Primary Fuel for Units with Secondary Fuel Operation | D1-Forced - Immediate | 100-Fossil-Steam
9136 | Problems with Primary Fuel for Units with Secondary Fuel Operation | External | Economic | D1 | Forced - Immediate | 2020 | Coal | CC | 100 | Fossil-Steam | RFC | Winter | 38.5 | 14 | 1 | 1 | 9136-Problems with Primary Fuel for Units with Secondary Fuel Operation | D1-Forced - Immediate | 100-Fossil-Steam
9136 | Problems with Primary Fuel for Units with Secondary Fuel Operation | External | Economic | D1 | Forced - Immediate | 2020 | Coal | CC | 100 | Fossil-Steam | RFC | Winter | 245.8333 | 118 | 1 | 1 | 9136-Problems with Primary Fuel for Units with Secondary Fuel Operation | D1-Forced - Immediate | 100-Fossil-Steam
9136 | Problems with Primary Fuel for Units with Secondary Fuel Operation | External | Economic | D1 | Forced - Immediate | 2020 | Oil | OO | 100 | Fossil-Steam | NPCC | Summer | 49.6165 | 229 | 1 | 1 | 9136-Problems with Primary Fuel for Units with Secondary Fuel Operation | D1-Forced - Immediate | 100-Fossil-Steam
9136 | Problems with Primary Fuel for Units with Secondary Fuel Operation | External | Economic | D1 | Forced - Immediate | 2020 | Oil | OO | 100 | Fossil-Steam | NPCC | Summer | 263.25 | 585 | 1 | 1 | 9136-Problems with Primary Fuel for Units with Secondary Fuel Operation | D1-Forced - Immediate | 100-Fossil-Steam
9136 | Problems with Primary Fuel for Units with Secondary Fuel Operation | External | Economic | U1 | Forced - Immediate | 2020 | Oil | OO | 100 | Fossil-Steam | NPCC | Summer | 5041.6665 | 605 | 1 | 1 | 9136-Problems with Primary Fuel for Units with Secondary Fuel Operation | U1-Forced - Immediate | 100-Fossil-Steam
9136 | Problems with Primary Fuel for Units with Secondary Fuel Operation | External | Economic | D1 | Forced - Immediate | 2020 | Coal | CC | 100 | Fossil-Steam | RFC | Summer | 330.4 | 112 | 1 | 1 | 9136-Problems with Primary Fuel for Units with Secondary Fuel Operation | D1-Forced - Immediate | 100-Fossil-Steam
9136 | Problems with Primary Fuel for Units with Secondary Fuel Operation | External | Economic | D1 | Forced - Immediate | 2020 | Oil | OO | 100 | Fossil-Steam | NPCC | Summer | 367.5 | 525 | 1 | 1 | 9136-Problems with Primary Fuel for Units with Secondary Fuel Operation | D1-Forced - Immediate | 100-Fossil-Steam
9136 | Problems with Primary Fuel for Units with Secondary Fuel Operation | External | Economic | D1 | Forced - Immediate | 2020 | Coal | CC | 100 | Fossil-Steam | RFC | Off-Peak | 110.2 | 57 | 1 | 1 | 9136-Problems with Primary Fuel for Units with Secondary Fuel Operation | D1-Forced - Immediate | 100-Fossil-Steam
9136 | Problems with Primary Fuel for Units with Secondary Fuel Operation | External | Economic | D1 | Forced - Immediate | 2020 | Coal | CC | 100 | Fossil-Steam | RFC | Winter | 69.0666 | 28 | 1 | 1 | 9136-Problems with Primary Fuel for Units with Secondary Fuel Operation | D1-Forced - Immediate | 100-Fossil-Steam
9136 | Problems with Primary Fuel for Units with Secondary Fuel Operation | External | Economic | D1 | Forced - Immediate | 2020 | Oil | OO | 100 | Fossil-Steam | NPCC | Summer | 22.7998 | 342 | 1 | 1 | 9136-Problems with Primary Fuel for Units with Secondary Fuel Operation | D1-Forced - Immediate | 100-Fossil-Steam
9136 | Problems with Primary Fuel for Units with Secondary Fuel Operation | External | Economic | D1 | Forced - Immediate | 2020 | Oil | OO | 100 | Fossil-Steam | NPCC | Summer | 154.4165 | 545 | 1 | 1 | 9136-Problems with Primary Fuel for Units with Secondary Fuel Operation | D1-Forced - Immediate | 100-Fossil-Steam
9136 | Problems with Primary Fuel for Units with Secondary Fuel Operation | External | Economic | D1 | Forced - Immediate | 2020 | Coal | CC | 100 | Fossil-Steam | RFC | Winter | 103.8 | 36 | 1 | 1 | 9136-Problems with Primary Fuel for Units with Secondary Fuel Operation | D1-Forced - Immediate | 100-Fossil-Steam
9136 | Problems with Primary Fuel for Units with Secondary Fuel Operation | External | Economic | D1 | Forced - Immediate | 2020 | Oil | OO | 100 | Fossil-Steam | NPCC | Summer | 121.5166 | 317 | 1 | 1 | 9136-Problems with Primary Fuel for Units with Secondary Fuel Operation | D1-Forced - Immediate | 100-Fossil-Steam
9136 | Problems with Primary Fuel for Units with Secondary Fuel Operation | External | Economic | D1 | Forced - Immediate | 2020 | Oil | OO | 100 | Fossil-Steam | NPCC | Summer | 13.7999 | 207 | 1 | 1 | 9136-Problems with Primary Fuel for Units with Secondary Fuel Operation | D1-Forced - Immediate | 100-Fossil-Steam
9136 | Problems with Primary Fuel for Units with Secondary Fuel Operation | External | Economic | D1 | Forced - Immediate | 2020 | Oil | OO | 100 | Fossil-Steam | NPCC | Summer | 30.15 | 603 | 1 | 1 | 9136-Problems with Primary Fuel for Units with Secondary Fuel Operation | D1-Forced - Immediate | 100-Fossil-Steam
9136 | Problems with Primary Fuel for Units with Secondary Fuel Operation | External | Economic | D1 | Forced - Immediate | 2020 | Oil | OO | 100 | Fossil-Steam | NPCC | Summer | 97.7665 | 419 | 1 | 1 | 9136-Problems with Primary Fuel for Units with Secondary Fuel Operation | D1-Forced - Immediate | 100-Fossil-Steam
9136 | Problems with Primary Fuel for Units with Secondary Fuel Operation | External | Economic | D1 | Forced - Immediate | 2020 | Coal | CC | 100 | Fossil-Steam | RFC | Summer | 27 | 10 | 1 | 1 | 9136-Problems with Primary Fuel for Units with Secondary Fuel Operation | D1-Forced - Immediate | 100-Fossil-Steam
9136 | Problems with Primary Fuel for Units with Secondary Fuel Operation | External | Economic | D1 | Forced - Immediate | 2020 | Coal | CC | 100 | Fossil-Steam | RFC | Winter | 44 | 22 | 1 | 1 | 9136-Problems with Primary Fuel for Units with Secondary Fuel Operation | D1-Forced - Immediate | 100-Fossil-Steam
9136 | Problems with Primary Fuel for Units with Secondary Fuel Operation | External | Economic | D1 | Forced - Immediate | 2020 | Oil | OO | 100 | Fossil-Steam | NPCC | Summer | 87.7332 | 376 | 1 | 1 | 9136-Problems with Primary Fuel for Units with Secondary Fuel Operation | D1-Forced - Immediate | 100-Fossil-Steam
9136 | Problems with Primary Fuel for Units with Secondary Fuel Operation | External | Economic | D1 | Forced - Immediate | 2020 | Oil | OO | 100 | Fossil-Steam | NPCC | Summer | 139.5 | 465 | 1 | 1 | 9136-Problems with Primary Fuel for Units with Secondary Fuel Operation | D1-Forced - Immediate | 100-Fossil-Steam
9136 | Problems with Primary Fuel for Units with Secondary Fuel Operation | External | Economic | U1 | Forced - Immediate | 2020 | Oil | OO | 100 | Fossil-Steam | NPCC | Summer | 675.5829 | 605 | 1 | 1 | 9136-Problems with Primary Fuel for Units with Secondary Fuel Operation | U1-Forced - Immediate | 100-Fossil-Steam
9136 | Problems with Primary Fuel for Units with Secondary Fuel Operation | External | Economic | D1 | Forced - Immediate | 2020 | Coal | CC | 100 | Fossil-Steam | RFC | Winter | 131.35 | 37 | 1 | 1 | 9136-Problems with Primary Fuel for Units with Secondary Fuel Operation | D1-Forced - Immediate | 100-Fossil-Steam
9136 | Problems with Primary Fuel for Units with Secondary Fuel Operation | External | Economic | D1 | Forced - Immediate | 2020 | Oil | OO | 100 | Fossil-Steam | NPCC | Summer | 13.7499 | 165 | 1 | 1 | 9136-Problems with Primary Fuel for Units with Secondary Fuel Operation | D1-Forced - Immediate | 100-Fossil-Steam
9136 | Problems with Primary Fuel for Units with Secondary Fuel Operation | External | Economic | D1 | Forced - Immediate | 2020 | Oil | OO | 100 | Fossil-Steam | NPCC | Summer | 56.5 | 565 | 1 | 1 | 9136-Problems with Primary Fuel for Units with Secondary Fuel Operation | D1-Forced - Immediate | 100-Fossil-Steam
9136 | Problems with Primary Fuel for Units with Secondary Fuel Operation | External | Economic | D1 | Forced - Immediate | 2020 | Coal | CC | 100 | Fossil-Steam | RFC | Off-Peak | 46.2167 | 47 | 1 | 1 | 9136-Problems with Primary Fuel for Units with Secondary Fuel Operation | D1-Forced - Immediate | 100-Fossil-Steam
9136 | Problems with Primary Fuel for Units with Secondary Fuel Operation | External | Economic | D1 | Forced - Immediate | 2020 | Coal | CC | 100 | Fossil-Steam | RFC | Winter | 201.6 | 18 | 1 | 1 | 9136-Problems with Primary Fuel for Units with Secondary Fuel Operation | D1-Forced - Immediate | 100-Fossil-Steam
9136 | Problems with Primary Fuel for Units with Secondary Fuel Operation | External | Economic | U1 | Forced - Immediate | 2020 | Gas | GG | 300 | Gas Turbine/Jet Engine (Simple Cycle Operation) | SERC | Off-Peak | 691.7166 | 77 | 4 | 4 | 9136-Problems with Primary Fuel for Units with Secondary Fuel Operation | U1-Forced - Immediate | 300-Gas Turbine/Jet Engine (Simple Cycle Operation)
9136 | Problems with Primary Fuel for Units with Secondary Fuel Operation | External | Economic | D1 | Forced - Immediate | 2020 | Gas | GG | 300 | Gas Turbine/Jet Engine (Simple Cycle Operation) | WECC | Summer | 90.7243 | 23.98 | 1 | 1 | 9136-Problems with Primary Fuel for Units with Secondary Fuel Operation | D1-Forced - Immediate | 300-Gas Turbine/Jet Engine (Simple Cycle Operation)
9136 | Problems with Primary Fuel for Units with Secondary Fuel Operation | External | Economic | U1 | Forced - Immediate | 2020 | Gas | GG | 300 | Gas Turbine/Jet Engine (Simple Cycle Operation) | SERC | Summer | 1155 | 105 | 1 | 1 | 9136-Problems with Primary Fuel for Units with Secondary Fuel Operation | U1-Forced - Immediate | 300-Gas Turbine/Jet Engine (Simple Cycle Operation)
9136 | Problems with Primary Fuel for Units with Secondary Fuel Operation | External | Economic | D1 | Forced - Immediate | 2020 | Gas | GG | 860 | Co-generator Block | TRE | Off-Peak | 51.75 | 23 | 1 | 1 | 9136-Problems with Primary Fuel for Units with Secondary Fuel Operation | D1-Forced - Immediate | 860-Co-generator Block
9136 | Problems with Primary Fuel for Units with Secondary Fuel Operation | External | Economic | D1 | Forced - Immediate | 2020 | Gas | GG | 860 | Co-generator Block | TRE | Off-Peak | 43.7 | 23 | 2 | 2 | 9136-Problems with Primary Fuel for Units with Secondary Fuel Operation | D1-Forced - Immediate | 860-Co-generator Block
9136 | Problems with Primary Fuel for Units with Secondary Fuel Operation | External | Economic | D1 | Forced - Immediate | 2020 | Gas | GG | 860 | Co-generator Block | TRE | Off-Peak | 111.1667 | 23 | 1 | 1 | 9136-Problems with Primary Fuel for Units with Secondary Fuel Operation | D1-Forced - Immediate | 860-Co-generator Block
9137 | Ground water or other water supply problems | External | Economic | D1 | Forced - Immediate | 2020 | Other | WD | 100 | Fossil-Steam | NPCC | Off-Peak | 9.7133 | 2.48 | 1 | 1 | 9137-Ground water or other water supply problems | D1-Forced - Immediate | 100-Fossil-Steam
9137 | Ground water or other water supply problems | External | Economic | U1 | Forced - Immediate | 2020 | Gas | GG | 100 | Fossil-Steam | WECC | Winter | 1846.1666 | 110 | 1 | 1 | 9137-Ground water or other water supply problems | U1-Forced - Immediate | 100-Fossil-Steam
9137 | Ground water or other water supply problems | External | Economic | U1 | Forced - Immediate | 2020 | Other | WD | 100 | Fossil-Steam | NPCC | Summer | 947.4667 | 38 | 1 | 1 | 9137-Ground water or other water supply problems | U1-Forced - Immediate | 100-Fossil-Steam
9137 | Ground water or other water supply problems | External | Economic | U1 | Forced - Immediate | 2020 | Gas | GG | 300 | Gas Turbine/Jet Engine (Simple Cycle Operation) | TRE | Off-Peak | 3019.1667 | 50 | 1 | 1 | 9137-Ground water or other water supply problems | U1-Forced - Immediate | 300-Gas Turbine/Jet Engine (Simple Cycle Operation)
9137 | Ground water or other water supply problems | External | Economic | U1 | Forced - Immediate | 2020 | Gas | GG | 300 | Gas Turbine/Jet Engine (Simple Cycle Operation) | TRE | Off-Peak | 2717.25 | 45 | 3 | 3 | 9137-Ground water or other water supply problems | U1-Forced - Immediate | 300-Gas Turbine/Jet Engine (Simple Cycle Operation)
9137 | Ground water or other water supply problems | External | Economic | D1 | Forced - Immediate | 2020 | Gas | GG | 300 | Gas Turbine/Jet Engine (Simple Cycle Operation) | TRE | Off-Peak | 115.3333 | 5 | 3 | 3 | 9137-Ground water or other water supply problems | D1-Forced - Immediate | 300-Gas Turbine/Jet Engine (Simple Cycle Operation)
9137 | Ground water or other water supply problems | External | Economic | D1 | Forced - Immediate | 2020 | Gas | GG | 300 | Gas Turbine/Jet Engine (Simple Cycle Operation) | TRE | Off-Peak | 230.6667 | 10 | 1 | 1 | 9137-Ground water or other water supply problems | D1-Forced - Immediate | 300-Gas Turbine/Jet Engine (Simple Cycle Operation)
9137 | Ground water or other water supply problems | External | Economic | D1 | Forced - Immediate | 2020 | Hydro | WA | 500 | Pumped Storage/Hydro | SERC | Winter | 1016 | 16 | 4 | 4 | 9137-Ground water or other water supply problems | D1-Forced - Immediate | 500-Pumped Storage/Hydro
9137 | Ground water or other water supply problems | External | Economic | D1 | Forced - Immediate | 2020 | Hydro | WA | 500 | Pumped Storage/Hydro | SERC | Winter | 287.8 | 12 | 8 | 8 | 9137-Ground water or other water supply problems | D1-Forced - Immediate | 500-Pumped Storage/Hydro
9137 | Ground water or other water supply problems | External | Economic | D1 | Forced - Immediate | 2020 | Gas | GG | 850 | Combined Cycle Block | WECC | Winter | 117.8 | 76 | 1 | 1 | 9137-Ground water or other water supply problems | D1-Forced - Immediate | 850-Combined Cycle Block
9137 | Ground water or other water supply problems | External | Economic | D1 | Forced - Immediate | 2020 | Gas | GG | 850 | Combined Cycle Block | RFC | Summer | 1879.776 | 205.44 | 1 | 1 | 9137-Ground water or other water supply problems | D1-Forced - Immediate | 850-Combined Cycle Block
9137 | Ground water or other water supply problems | External | Economic | U1 | Forced - Immediate | 2020 | Gas | GG | 851 | CC GT units | MRO | Off-Peak | 9037.2005 | 174.97 | 1 | 1 | 9137-Ground water or other water supply problems | U1-Forced - Immediate | 851-CC GT units
9137 | Ground water or other water supply problems | External | Economic | U1 | Forced - Immediate | 2020 | Gas | GG | 851 | CC GT units | SERC | Off-Peak | 18401.3333 | 148 | 1 | 1 | 9137-Ground water or other water supply problems | U1-Forced - Immediate | 851-CC GT units
9137 | Ground water or other water supply problems | External | Economic | U1 | Forced - Immediate | 2020 | Gas | GG | 851 | CC GT units | MRO | Winter | 8870.758 | 179.57 | 1 | 1 | 9137-Ground water or other water supply problems | U1-Forced - Immediate | 851-CC GT units
9137 | Ground water or other water supply problems | External | Economic | D1 | Forced - Immediate | 2020 | Gas | GG | 851 | CC GT units | TRE | Winter | 945 | 90 | 2 | 2 | 9137-Ground water or other water supply problems | D1-Forced - Immediate | 851-CC GT units
9137 | Ground water or other water supply problems | External | Economic | U1 | Forced - Immediate | 2020 | Gas | GG | 851 | CC GT units | SERC | Off-Peak | 8167.1333 | 148 | 1 | 1 | 9137-Ground water or other water supply problems | U1-Forced - Immediate | 851-CC GT units
9137 | Ground water or other water supply problems | External | Economic | U1 | Forced - Immediate | 2020 | Gas | GG | 851 | CC GT units | MRO | Off-Peak | 9203.422 | 174.97 | 1 | 1 | 9137-Ground water or other water supply problems | U1-Forced - Immediate | 851-CC GT units
9137 | Ground water or other water supply problems | External | Economic | U1 | Forced - Immediate | 2020 | Gas | GG | 851 | CC GT units | MRO | Off-Peak | 8868.0628 | 174.97 | 1 | 1 | 9137-Ground water or other water supply problems | U1-Forced - Immediate | 851-CC GT units
9137 | Ground water or other water supply problems | External | Economic | D1 | Forced - Immediate | 2020 | Gas | GG | 851 | CC GT units | TRE | Winter | 1589.9999 | 90 | 2 | 2 | 9137-Ground water or other water supply problems | D1-Forced - Immediate | 851-CC GT units
9137 | Ground water or other water supply problems | External | Economic | U1 | Forced - Immediate | 2020 | Gas | GG | 851 | CC GT units | SERC | Off-Peak | 8306.8 | 152 | 1 | 1 | 9137-Ground water or other water supply problems | U1-Forced - Immediate | 851-CC GT units
9137 | Ground water or other water supply problems | External | Economic | U1 | Forced - Immediate | 2020 | Gas | GG | 851 | CC GT units | TRE | Off-Peak | 11377.4 | 163 | 1 | 1 | 9137-Ground water or other water supply problems | U1-Forced - Immediate | 851-CC GT units
9137 | Ground water or other water supply problems | External | Economic | U1 | Forced - Immediate | 2020 | Gas | GG | 851 | CC GT units | MRO | Winter | 8873.7507 | 179.57 | 1 | 1 | 9137-Ground water or other water supply problems | U1-Forced - Immediate | 851-CC GT units
9137 | Ground water or other water supply problems | External | Economic | D1 | Forced - Immediate | 2020 | Gas | GG | 851 | CC GT units | WECC | Summer | 13.14 | 10.8 | 2 | 2 | 9137-Ground water or other water supply problems | D1-Forced - Immediate | 851-CC GT units
9137 | Ground water or other water supply problems | External | Economic | U1 | Forced - Immediate | 2020 | Gas | GG | 851 | CC GT units | MRO | Winter | 8795.9371 | 179.57 | 1 | 1 | 9137-Ground water or other water supply problems | U1-Forced - Immediate | 851-CC GT units
9137 | Ground water or other water supply problems | External | Economic | U1 | Forced - Immediate | 2020 | Gas | GG | 851 | CC GT units | SERC | Off-Peak | 18898.6666 | 152 | 1 | 1 | 9137-Ground water or other water supply problems | U1-Forced - Immediate | 851-CC GT units
9137 | Ground water or other water supply problems | External | Economic | U1 | Forced - Immediate | 2020 | Gas | GG | 851 | CC GT units | MRO | Winter | 8801.9227 | 179.57 | 1 | 1 | 9137-Ground water or other water supply problems | U1-Forced - Immediate | 851-CC GT units
9137 | Ground water or other water supply problems | External | Economic | U1 | Forced - Immediate | 2020 | Waste Heat | WH | 852 | CC steam units | MRO | Off-Peak | 8010.6 | 158 | 1 | 1 | 9137-Ground water or other water supply problems | U1-Forced - Immediate | 852-CC steam units
9137 | Ground water or other water supply problems | External | Economic | U1 | Forced - Immediate | 2020 | Waste Heat | WH | 852 | CC steam units | SERC | Off-Peak | 18028.3333 | 145 | 1 | 1 | 9137-Ground water or other water supply problems | U1-Forced - Immediate | 852-CC steam units
9137 | Ground water or other water supply problems | External | Economic | U1 | Forced - Immediate | 2020 | Waste Heat | WH | 852 | CC steam units | MRO | Winter | 7742 | 158 | 1 | 1 | 9137-Ground water or other water supply problems | U1-Forced - Immediate | 852-CC steam units
9137 | Ground water or other water supply problems | External | Economic | D1 | Forced - Immediate | 2020 | Waste Heat | WH | 852 | CC steam units | TRE | Winter | 3533.3332 | 200 | 1 | 1 | 9137-Ground water or other water supply problems | D1-Forced - Immediate | 852-CC steam units
9137 | Ground water or other water supply problems | External | Economic | U1 | Forced - Immediate | 2020 | Waste Heat | WH | 852 | CC steam units | MRO | Off-Peak | 8313.4332 | 158 | 1 | 1 | 9137-Ground water or other water supply problems | U1-Forced - Immediate | 852-CC steam units
9137 | Ground water or other water supply problems | External | Economic | U1 | Forced - Immediate | 2020 | Gas | GG | 852 | CC steam units | TRE | Off-Peak | 11715 | 165 | 1 | 1 | 9137-Ground water or other water supply problems | U1-Forced - Immediate | 852-CC steam units
9137 | Ground water or other water supply problems | External | Economic | U1 | Forced - Immediate | 2020 | Waste Heat | WH | 852 | CC steam units | MRO | Winter | 7744.6332 | 158 | 1 | 1 | 9137-Ground water or other water supply problems | U1-Forced - Immediate | 852-CC steam units
9137 | Ground water or other water supply problems | External | Economic | U1 | Forced - Immediate | 2020 | Waste Heat | WH | 852 | CC steam units | MRO | Off-Peak | 8160.7 | 158 | 1 | 1 | 9137-Ground water or other water supply problems | U1-Forced - Immediate | 852-CC steam units
9137 | Ground water or other water supply problems | External | Economic | U1 | Forced - Immediate | 2020 | Waste Heat | WH | 852 | CC steam units | SERC | Summer | 5650.2 | 146 | 1 | 1 | 9137-Ground water or other water supply problems | U1-Forced - Immediate | 852-CC steam units
9137 | Ground water or other water supply problems | External | Economic | D1 | Forced - Immediate | 2020 | Waste Heat | WH | 852 | CC steam units | TRE | Winter | 2100 | 200 | 1 | 1 | 9137-Ground water or other water supply problems | D1-Forced - Immediate | 852-CC steam units
9137 | Ground water or other water supply problems | External | Economic | U1 | Forced - Immediate | 2020 | Waste Heat | WH | 852 | CC steam units | MRO | Winter | 7810.4666 | 158 | 2 | 2 | 9137-Ground water or other water supply problems | U1-Forced - Immediate | 852-CC steam units
9137 | Ground water or other water supply problems | External | Economic | U1 | Forced - Immediate | 2020 | Waste Heat | WH | 852 | CC steam units | SERC | Off-Peak | 8006.4166 | 145 | 1 | 1 | 9137-Ground water or other water supply problems | U1-Forced - Immediate | 852-CC steam units
9180 | Economic (for internal use at plants only) | External | Economic | D1 | Forced - Immediate | 2020 | Coal | CC | 650 | Fluidized Bed | WECC | Summer | 440.6272 | 36.77 | 1 | 1 | 9180-Economic (for internal use at plants only) | D1-Forced - Immediate | 650-Fluidized Bed
9181 | Economic (for internal use at plants only) | External | Economic | D2 | Forced - Delayed | 2020 | Coal | LI | 100 | Fossil-Steam | TRE | Winter | 1370.7164 | 379 | 1 | 1 | 9181-Economic (for internal use at plants only) | D2-Forced - Delayed | 100-Fossil-Steam
9181 | Economic (for internal use at plants only) | External | Economic | D2 | Forced - Delayed | 2020 | Coal | LI | 100 | Fossil-Steam | TRE | Winter | 992 | 620 | 1 | 1 | 9181-Economic (for internal use at plants only) | D2-Forced - Delayed | 100-Fossil-Steam
9182 | Economic (for internal use at plants only) | External | Economic | D2 | Forced - Delayed | 2020 | Coal | LI | 100 | Fossil-Steam | TRE | Off-Peak | 998.25 | 605 | 1 | 1 | 9182-Economic (for internal use at plants only) | D2-Forced - Delayed | 100-Fossil-Steam
9182 | Economic (for internal use at plants only) | External | Economic | D2 | Forced - Delayed | 2020 | Coal | LI | 100 | Fossil-Steam | TRE | Off-Peak | 1245 | 415 | 1 | 1 | 9182-Economic (for internal use at plants only) | D2-Forced - Delayed | 100-Fossil-Steam
9182 | Economic (for internal use at plants only) | External | Economic | D2 | Forced - Delayed | 2020 | Coal | LI | 100 | Fossil-Steam | TRE | Off-Peak | 1260 | 420 | 1 | 1 | 9182-Economic (for internal use at plants only) | D2-Forced - Delayed | 100-Fossil-Steam
9182 | Economic (for internal use at plants only) | External | Economic | D2 | Forced - Delayed | 2020 | Coal | LI | 100 | Fossil-Steam | TRE | Off-Peak | 1470.75 | 555 | 1 | 1 | 9182-Economic (for internal use at plants only) | D2-Forced - Delayed | 100-Fossil-Steam
9182 | Economic (for internal use at plants only) | External | Economic | D2 | Forced - Delayed | 2020 | Coal | LI | 100 | Fossil-Steam | TRE | Off-Peak | 1681.5 | 590 | 1 | 1 | 9182-Economic (for internal use at plants only) | D2-Forced - Delayed | 100-Fossil-Steam
9182 | Economic (for internal use at plants only) | External | Economic | D2 | Forced - Delayed | 2020 | Coal | LI | 100 | Fossil-Steam | TRE | Off-Peak | 495 | 165 | 1 | 1 | 9182-Economic (for internal use at plants only) | D2-Forced - Delayed | 100-Fossil-Steam
9182 | Economic (for internal use at plants only) | External | Economic | D2 | Forced - Delayed | 2020 | Coal | LI | 100 | Fossil-Steam | TRE | Off-Peak | 1017.6829 | 671 | 1 | 1 | 9182-Economic (for internal use at plants only) | D2-Forced - Delayed | 100-Fossil-Steam
9182 | Economic (for internal use at plants only) | External | Economic | D2 | Forced - Delayed | 2020 | Coal | LI | 100 | Fossil-Steam | TRE | Off-Peak | 1598.833 | 530 | 1 | 1 | 9182-Economic (for internal use at plants only) | D2-Forced - Delayed | 100-Fossil-Steam
9182 | Economic (for internal use at plants only) | External | Economic | D2 | Forced - Delayed | 2020 | Coal | LI | 100 | Fossil-Steam | TRE | Summer | 1335.7498 | 585 | 1 | 1 | 9182-Economic (for internal use at plants only) | D2-Forced - Delayed | 100-Fossil-Steam
9182 | Economic (for internal use at plants only) | External | Economic | D2 | Forced - Delayed | 2020 | Coal | LI | 100 | Fossil-Steam | TRE | Winter | 279 | 124 | 1 | 1 | 9182-Economic (for internal use at plants only) | D2-Forced - Delayed | 100-Fossil-Steam
9182 | Economic (for internal use at plants only) | External | Economic | D2 | Forced - Delayed | 2020 | Coal | LI | 100 | Fossil-Steam | TRE | Off-Peak | 160 | 80 | 1 | 1 | 9182-Economic (for internal use at plants only) | D2-Forced - Delayed | 100-Fossil-Steam
9182 | Economic (for internal use at plants only) | External | Economic | D2 | Forced - Delayed | 2020 | Coal | LI | 100 | Fossil-Steam | TRE | Off-Peak | 630 | 210 | 1 | 1 | 9182-Economic (for internal use at plants only) | D2-Forced - Delayed | 100-Fossil-Steam
9182 | Economic (for internal use at plants only) | External | Economic | D2 | Forced - Delayed | 2020 | Coal | LI | 100 | Fossil-Steam | TRE | Off-Peak | 1296.9165 | 395 | 1 | 1 | 9182-Economic (for internal use at plants only) | D2-Forced - Delayed | 100-Fossil-Steam
9182 | Economic (for internal use at plants only) | External | Economic | D2 | Forced - Delayed | 2020 | Coal | LI | 100 | Fossil-Steam | TRE | Off-Peak | 2072.3496 | 573 | 1 | 1 | 9182-Economic (for internal use at plants only) | D2-Forced - Delayed | 100-Fossil-Steam
9182 | Economic (for internal use at plants only) | External | Economic | D2 | Forced - Delayed | 2020 | Coal | LI | 100 | Fossil-Steam | TRE | Off-Peak | 2872.2331 | 398 | 1 | 1 | 9182-Economic (for internal use at plants only) | D2-Forced - Delayed | 100-Fossil-Steam
9182 | Economic (for internal use at plants only) | External | Economic | D2 | Forced - Delayed | 2020 | Coal | LI | 100 | Fossil-Steam | TRE | Summer | 588.2998 | 477 | 1 | 1 | 9182-Economic (for internal use at plants only) | D2-Forced - Delayed | 100-Fossil-Steam
9182 | Economic (for internal use at plants only) | External | Economic | D2 | Forced - Delayed | 2020 | Coal | LI | 100 | Fossil-Steam | TRE | Off-Peak | 810 | 270 | 1 | 1 | 9182-Economic (for internal use at plants only) | D2-Forced - Delayed | 100-Fossil-Steam
9182 | Economic (for internal use at plants only) | External | Economic | D2 | Forced - Delayed | 2020 | Coal | LI | 100 | Fossil-Steam | TRE | Winter | 1052.8 | 658 | 1 | 1 | 9182-Economic (for internal use at plants only) | D2-Forced - Delayed | 100-Fossil-Steam
9200 | High ash content | External | Fuel Quality | D2 | Forced - Delayed | 2020 | Coal | LI | 100 | Fossil-Steam | TRE | Off-Peak | 47.6 | 14 | 1 | 1 | 9200-High ash content | D2-Forced - Delayed | 100-Fossil-Steam
9200 | High ash content | External | Fuel Quality | D2 | Forced - Delayed | 2020 | Coal | LI | 100 | Fossil-Steam | TRE | Off-Peak | 52 | 10 | 1 | 1 | 9200-High ash content | D2-Forced - Delayed | 100-Fossil-Steam
9200 | High ash content | External | Fuel Quality | D2 | Forced - Delayed | 2020 | Coal | LI | 100 | Fossil-Steam | TRE | Off-Peak | 129.3333 | 20 | 1 | 1 | 9200-High ash content | D2-Forced - Delayed | 100-Fossil-Steam
9200 | High ash content | External | Fuel Quality | D2 | Forced - Delayed | 2020 | Coal | LI | 100 | Fossil-Steam | TRE | Off-Peak | 8487.6333 | 178 | 1 | 1 | 9200-High ash content | D2-Forced - Delayed | 100-Fossil-Steam
9200 | High ash content | External | Fuel Quality | D2 | Forced - Delayed | 2020 | Coal | LI | 100 | Fossil-Steam | TRE | Winter | 14.95 | 13 | 1 | 1 | 9200-High ash content | D2-Forced - Delayed | 100-Fossil-Steam
9200 | High ash content | External | Fuel Quality | D2 | Forced - Delayed | 2020 | Coal | LI | 100 | Fossil-Steam | TRE | Winter | 42.5 | 10 | 1 | 1 | 9200-High ash content | D2-Forced - Delayed | 100-Fossil-Steam
9200 | High ash content | External | Fuel Quality | D2 | Forced - Delayed | 2020 | Coal | LI | 100 | Fossil-Steam | TRE | Winter | 135.4 | 12 | 1 | 1 | 9200-High ash content | D2-Forced - Delayed | 100-Fossil-Steam
9200 | High ash content | External | Fuel Quality | D2 | Forced - Delayed | 2020 | Coal | LI | 100 | Fossil-Steam | TRE | Winter | 262.9333 | 32 | 1 | 1 | 9200-High ash content | D2-Forced - Delayed | 100-Fossil-Steam
9200 | High ash content | External | Fuel Quality | D1 | Forced - Immediate | 2020 | Coal | LI | 100 | Fossil-Steam | MRO | Winter | 777.6166 | 97 | 1 | 1 | 9200-High ash content | D1-Forced - Immediate | 100-Fossil-Steam
9200 | High ash content | External | Fuel Quality | D2 | Forced - Delayed | 2020 | Coal | LI | 100 | Fossil-Steam | TRE | Off-Peak | 20.25 | 9 | 1 | 1 | 9200-High ash content | D2-Forced - Delayed | 100-Fossil-Steam
9200 | High ash content | External | Fuel Quality | D2 | Forced - Delayed | 2020 | Coal | LI | 100 | Fossil-Steam | TRE | Off-Peak | 36 | 10 | 1 | 1 | 9200-High ash content | D2-Forced - Delayed | 100-Fossil-Steam
9200 | High ash content | External | Fuel Quality | D2 | Forced - Delayed | 2020 | Coal | LI | 100 | Fossil-Steam | TRE | Off-Peak | 71.5667 | 19 | 1 | 1 | 9200-High ash content | D2-Forced - Delayed | 100-Fossil-Steam
9200 | High ash content | External | Fuel Quality | D2 | Forced - Delayed | 2020 | Coal | LI | 100 | Fossil-Steam | TRE | Off-Peak | 118.8 | 9 | 1 | 1 | 9200-High ash content | D2-Forced - Delayed | 100-Fossil-Steam
9200 | High ash content | External | Fuel Quality | D2 | Forced - Delayed | 2020 | Coal | LI | 100 | Fossil-Steam | TRE | Off-Peak | 268 | 67 | 1 | 1 | 9200-High ash content | D2-Forced - Delayed | 100-Fossil-Steam
9200 | High ash content | External | Fuel Quality | D2 | Forced - Delayed | 2020 | Coal | LI | 100 | Fossil-Steam | TRE | Off-Peak | 3318 | 30 | 1 | 1 | 9200-High ash content | D2-Forced - Delayed | 100-Fossil-Steam
9200 | High ash content | External | Fuel Quality | D2 | Forced - Delayed | 2020 | Coal | LI | 100 | Fossil-Steam | TRE | Off-Peak | 3450.5666 | 61 | 1 | 1 | 9200-High ash content | D2-Forced - Delayed | 100-Fossil-Steam
9200 | High ash content | External | Fuel Quality | D2 | Forced - Delayed | 2020 | Coal | LI | 100 | Fossil-Steam | TRE | Summer | 112.9167 | 25 | 1 | 1 | 9200-High ash content | D2-Forced - Delayed | 100-Fossil-Steam
9200 | High ash content | External | Fuel Quality | D2 | Forced - Delayed | 2020 | Coal | LI | 100 | Fossil-Steam | TRE | Summer | 1132 | 40 | 1 | 1 | 9200-High ash content | D2-Forced - Delayed | 100-Fossil-Steam
9200 | High ash content | External | Fuel Quality | D2 | Forced - Delayed | 2020 | Coal | LI | 100 | Fossil-Steam | TRE | Summer | 2438.9667 | 19 | 1 | 1 | 9200-High ash content | D2-Forced - Delayed | 100-Fossil-Steam
9200 | High ash content | External | Fuel Quality | D2 | Forced - Delayed | 2020 | Coal | LI | 100 | Fossil-Steam | TRE | Winter | 41.1667 | 10 | 1 | 1 | 9200-High ash content | D2-Forced - Delayed | 100-Fossil-Steam
9200 | High ash content | External | Fuel Quality | D2 | Forced - Delayed | 2020 | Coal | LI | 100 | Fossil-Steam | TRE | Winter | 89.2667 | 13 | 1 | 1 | 9200-High ash content | D2-Forced - Delayed | 100-Fossil-Steam
9200 | High ash content | External | Fuel Quality | D2 | Forced - Delayed | 2020 | Coal | LI | 100 | Fossil-Steam | TRE | Winter | 5219.3 | 67 | 1 | 1 | 9200-High ash content | D2-Forced - Delayed | 100-Fossil-Steam
9200 | High ash content | External | Fuel Quality | D2 | Forced - Delayed | 2020 | Coal | LI | 100 | Fossil-Steam | TRE | Off-Peak | 97.1667 | 11 | 1 | 1 | 9200-High ash content | D2-Forced - Delayed | 100-Fossil-Steam
9200 | High ash content | External | Fuel Quality | D2 | Forced - Delayed | 2020 | Coal | LI | 100 | Fossil-Steam | TRE | Off-Peak | 4302.0833 | 175 | 1 | 1 | 9200-High ash content | D2-Forced - Delayed | 100-Fossil-Steam
9200 | High ash content | External | Fuel Quality | D2 | Forced - Delayed | 2020 | Coal | LI | 100 | Fossil-Steam | TRE | Summer | 60.95 | 23 | 1 | 1 | 9200-High ash content | D2-Forced - Delayed | 100-Fossil-Steam
9200 | High ash content | External | Fuel Quality | D2 | Forced - Delayed | 2020 | Coal | LI | 100 | Fossil-Steam | TRE | Summer | 426.1667 | 10 | 1 | 1 | 9200-High ash content | D2-Forced - Delayed | 100-Fossil-Steam
9200 | High ash content | External | Fuel Quality | D2 | Forced - Delayed | 2020 | Coal | LI | 100 | Fossil-Steam | TRE | Winter | 114.6667 | 10 | 1 | 1 | 9200-High ash content | D2-Forced - Delayed | 100-Fossil-Steam
9200 | High ash content | External | Fuel Quality | D2 | Forced - Delayed | 2020 | Coal | LI | 100 | Fossil-Steam | TRE | Winter | 534.2333 | 22 | 1 | 1 | 9200-High ash content | D2-Forced - Delayed | 100-Fossil-Steam
9200 | High ash content | External | Fuel Quality | D2 | Forced - Delayed | 2020 | Coal | LI | 100 | Fossil-Steam | TRE | Winter | 742 | 53 | 1 | 1 | 9200-High ash content | D2-Forced - Delayed | 100-Fossil-Steam
9200 | High ash content | External | Fuel Quality | D2 | Forced - Delayed | 2020 | Coal | LI | 100 | Fossil-Steam | TRE | Winter | 900.2333 | 113 | 1 | 1 | 9200-High ash content | D2-Forced - Delayed | 100-Fossil-Steam
9200 | High ash content | External | Fuel Quality | D2 | Forced - Delayed | 2020 | Coal | LI | 100 | Fossil-Steam | TRE | Off-Peak | 92.1667 | 10 | 1 | 1 | 9200-High ash content | D2-Forced - Delayed | 100-Fossil-Steam
9200 | High ash content | External | Fuel Quality | D2 | Forced - Delayed | 2020 | Coal | LI | 100 | Fossil-Steam | TRE | Off-Peak | 1799.6 | 88 | 1 | 1 | 9200-High ash content | D2-Forced - Delayed | 100-Fossil-Steam
9200 | High ash content | External | Fuel Quality | D2 | Forced - Delayed | 2020 | Coal | LI | 100 | Fossil-Steam | TRE | Off-Peak | 3295.1333 | 46 | 1 | 1 | 9200-High ash content | D2-Forced - Delayed | 100-Fossil-Steam
9200 | High ash content | External | Fuel Quality | D2 | Forced - Delayed | 2020 | Coal | LI | 100 | Fossil-Steam | TRE | Off-Peak | 5964.3 | 54 | 1 | 1 | 9200-High ash content | D2-Forced - Delayed | 100-Fossil-Steam
9200 | High ash content | External | Fuel Quality | D2 | Forced - Delayed | 2020 | Coal | LI | 100 | Fossil-Steam | TRE | Winter | 37.4 | 12 | 1 | 1 | 9200-High ash content | D2-Forced - Delayed | 100-Fossil-Steam
9200 | High ash content | External | Fuel Quality | D2 | Forced - Delayed | 2020 | Coal | LI | 100 | Fossil-Steam | TRE | Winter | 67.8333 | 11 | 1 | 1 | 9200-High ash content | D2-Forced - Delayed | 100-Fossil-Steam
9200 | High ash content | External | Fuel Quality | D2 | Forced - Delayed | 2020 | Coal | LI | 100 | Fossil-Steam | TRE | Winter | 100.8 | 32 | 1 | 1 | 9200-High ash content | D2-Forced - Delayed | 100-Fossil-Steam
9200 | High ash content | External | Fuel Quality | D2 | Forced - Delayed | 2020 | Coal | LI | 100 | Fossil-Steam | TRE | Off-Peak | 123.9 | 9 | 1 | 1 | 9200-High ash content | D2-Forced - Delayed | 100-Fossil-Steam
9200 | High ash content | External | Fuel Quality | D2 | Forced - Delayed | 2020 | Coal | LI | 100 | Fossil-Steam | TRE | Off-Peak | 642 | 24 | 1 | 1 | 9200-High ash content | D2-Forced - Delayed | 100-Fossil-Steam
9200 | High ash content | External | Fuel Quality | D2 | Forced - Delayed | 2020 | Coal | LI | 100 | Fossil-Steam | TRE | Off-Peak | 12460.8833 | 67 | 1 | 1 | 9200-High ash content | D2-Forced - Delayed | 100-Fossil-Steam
9200 | High ash content | External | Fuel Quality | D2 | Forced - Delayed | 2020 | Coal | LI | 100 | Fossil-Steam | TRE | Summer | 102.6667 | 11 | 1 | 1 | 9200-High ash content | D2-Forced - Delayed | 100-Fossil-Steam
9200 | High ash content | External | Fuel Quality | D2 | Forced - Delayed | 2020 | Coal | LI | 100 | Fossil-Steam | TRE | Summer | 569.7833 | 17 | 1 | 1 | 9200-High ash content | D2-Forced - Delayed | 100-Fossil-Steam
9200 | High ash content | External | Fuel Quality | D2 | Forced - Delayed | 2020 | Coal | LI | 100 | Fossil-Steam | TRE | Summer | 1748.7 | 67 | 1 | 1 | 9200-High ash content | D2-Forced - Delayed | 100-Fossil-Steam
9200 | High ash content | External | Fuel Quality | D2 | Forced - Delayed | 2020 | Coal | LI | 100 | Fossil-Steam | TRE | Winter | 29.8833 | 11 | 1 | 1 | 9200-High ash content | D2-Forced - Delayed | 100-Fossil-Steam
9200 | High ash content | External | Fuel Quality | D2 | Forced - Delayed | 2020 | Coal | LI | 100 | Fossil-Steam | TRE | Winter | 137.5 | 15 | 1 | 1 | 9200-High ash content | D2-Forced - Delayed | 100-Fossil-Steam
9200 | High ash content | External | Fuel Quality | D2 | Forced - Delayed | 2020 | Coal | LI | 100 | Fossil-Steam | TRE | Winter | 3639.4999 | 174 | 1 | 1 | 9200-High ash content | D2-Forced - Delayed | 100-Fossil-Steam
9200 | High ash content | External | Fuel Quality | D2 | Forced - Delayed | 2020 | Coal | LI | 100 | Fossil-Steam | TRE | Off-Peak | 168.8333 | 10 | 1 | 1 | 9200-High ash content | D2-Forced - Delayed | 100-Fossil-Steam
9200 | High ash content | External | Fuel Quality | D2 | Forced - Delayed | 2020 | Coal | LI | 100 | Fossil-Steam | TRE | Off-Peak | 5955.4333 | 53 | 1 | 1 | 9200-High ash content | D2-Forced - Delayed | 100-Fossil-Steam
9200 | High ash content | External | Fuel Quality | D2 | Forced - Delayed | 2020 | Coal | LI | 100 | Fossil-Steam | TRE | Summer | 251.6 | 51 | 1 | 1 | 9200-High ash content | D2-Forced - Delayed | 100-Fossil-Steam
9200 | High ash content | External | Fuel Quality | D2 | Forced - Delayed | 2020 | Coal | LI | 100 | Fossil-Steam | TRE | Winter | 1185.3666 | 43 | 1 | 1 | 9200-High ash content | D2-Forced - Delayed | 100-Fossil-Steam
9200 | High ash content | External | Fuel Quality | D1 | Forced - Immediate | 2020 | Coal | LI | 100 | Fossil-Steam | MRO | Summer | 692.3333 | 67 | 1 | 1 | 9200-High ash content | D1-Forced - Immediate | 100-Fossil-Steam
9200 | High ash content | External | Fuel Quality | D1 | Forced - Immediate | 2020 | Coal | LI | 100 | Fossil-Steam | MRO | Winter | 4216.6666 | 88 | 1 | 1 | 9200-High ash content | D1-Forced - Immediate | 100-Fossil-Steam
9200 | High ash content | External | Fuel Quality | D2 | Forced - Delayed | 2020 | Coal | LI | 100 | Fossil-Steam | TRE | Off-Peak | 282.3333 | 77 | 1 | 1 | 9200-High ash content | D2-Forced - Delayed | 100-Fossil-Steam
9200 | High ash content | External | Fuel Quality | D2 | Forced - Delayed | 2020 | Coal | LI | 100 | Fossil-Steam | TRE | Off-Peak | 392.0833 | 25 | 1 | 1 | 9200-High ash content | D2-Forced - Delayed | 100-Fossil-Steam
9200 | High ash content | External | Fuel Quality | D2 | Forced - Delayed | 2020 | Coal | LI | 100 | Fossil-Steam | TRE | Summer | 340.1667 | 13 | 1 | 1 | 9200-High ash content | D2-Forced - Delayed | 100-Fossil-Steam
9200 | High ash content | External | Fuel Quality | D2 | Forced - Delayed | 2020 | Coal | LI | 100 | Fossil-Steam | TRE | Summer | 1105.4333 | 26 | 1 | 1 | 9200-High ash content | D2-Forced - Delayed | 100-Fossil-Steam
9200 | High ash content | External | Fuel Quality | D2 | Forced - Delayed | 2020 | Coal | LI | 100 | Fossil-Steam | TRE | Winter | 276.2833 | 11 | 1 | 1 | 9200-High ash content | D2-Forced - Delayed | 100-Fossil-Steam
9200 | High ash content | External | Fuel Quality | D2 | Forced - Delayed | 2020 | Coal | LI | 100 | Fossil-Steam | TRE | Winter | 478.8333 | 13 | 1 | 1 | 9200-High ash content | D2-Forced - Delayed | 100-Fossil-Steam
9200 | High ash content | External | Fuel Quality | D1 | Forced - Immediate | 2020 | Coal | LI | 100 | Fossil-Steam | MRO | Winter | 1326.9667 | 47 | 1 | 1 | 9200-High ash content | D1-Forced - Immediate | 100-Fossil-Steam
9200 | High ash content | External | Fuel Quality | D2 | Forced - Delayed | 2020 | Coal | LI | 100 | Fossil-Steam | TRE | Off-Peak | 75.6 | 12 | 1 | 1 | 9200-High ash content | D2-Forced - Delayed | 100-Fossil-Steam
9200 | High ash content | External | Fuel Quality | D2 | Forced - Delayed | 2020 | Coal | LI | 100 | Fossil-Steam | TRE | Off-Peak | 2141.3333 | 80 | 1 | 1 | 9200-High ash content | D2-Forced - Delayed | 100-Fossil-Steam
9200 | High ash content | External | Fuel Quality | D2 | Forced - Delayed | 2020 | Coal | LI | 100 | Fossil-Steam | TRE | Summer | 82.8667 | 11 | 1 | 1 | 9200-High ash content | D2-Forced - Delayed | 100-Fossil-Steam
9200 | High ash content | External | Fuel Quality | D2 | Forced - Delayed | 2020 | Coal | LI | 100 | Fossil-Steam | TRE | Winter | 125.5833 | 11 | 1 | 1 | 9200-High ash content | D2-Forced - Delayed | 100-Fossil-Steam
9200 | High ash content | External | Fuel Quality | D2 | Forced - Delayed | 2020 | Coal | LI | 100 | Fossil-Steam | TRE | Winter | 207.9 | 66 | 1 | 1 | 9200-High ash content | D2-Forced - Delayed | 100-Fossil-Steam
9200 | High ash content | External | Fuel Quality | D2 | Forced - Delayed | 2020 | Coal | LI | 100 | Fossil-Steam | TRE | Winter | 270 | 75 | 1 | 1 | 9200-High ash content | D2-Forced - Delayed | 100-Fossil-Steam
9200 | High ash content | External | Fuel Quality | D1 | Forced - Immediate | 2020 | Coal | LI | 650 | Fluidized Bed | TRE | Off-Peak | 64.8 | 7.2 | 1 | 1 | 9200-High ash content | D1-Forced - Immediate | 650-Fluidized Bed
9200 | High ash content | External | Fuel Quality | D1 | Forced - Immediate | 2020 | Coal | LI | 650 | Fluidized Bed | TRE | Off-Peak | 70 | 14 | 1 | 1 | 9200-High ash content | D1-Forced - Immediate | 650-Fluidized Bed
9200 | High ash content | External | Fuel Quality | D1 | Forced - Immediate | 2020 | Coal | LI | 650 | Fluidized Bed | TRE | Summer | 11 | 5.5 | 1 | 1 | 9200-High ash content | D1-Forced - Immediate | 650-Fluidized Bed
9200 | High ash content | External | Fuel Quality | D1 | Forced - Immediate | 2020 | Coal | LI | 650 | Fluidized Bed | TRE | Off-Peak | 51.1 | 7.3 | 1 | 1 | 9200-High ash content | D1-Forced - Immediate | 650-Fluidized Bed
9200 | High ash content | External | Fuel Quality | D1 | Forced - Immediate | 2020 | Coal | LI | 650 | Fluidized Bed | SERC | Winter | 363.6 | 202 | 1 | 1 | 9200-High ash content | D1-Forced - Immediate | 650-Fluidized Bed
9205 | Poor quality natural gas fuel; low heat content | External | Fuel Quality | D1 | Forced - Immediate | 2020 | Coal | CC | 100 | Fossil-Steam | WECC | Off-Peak | 70 | 28 | 1 | 1 | 9205-Poor quality natural gas fuel; low heat content | D1-Forced - Immediate | 100-Fossil-Steam
9205 | Poor quality natural gas fuel; low heat content | External | Fuel Quality | D1 | Forced - Immediate | 2020 | Coal | CC | 100 | Fossil-Steam | WECC | Off-Peak | 233.3333 | 28 | 1 | 1 | 9205-Poor quality natural gas fuel; low heat content | D1-Forced - Immediate | 100-Fossil-Steam
9205 | Poor quality natural gas fuel; low heat content | External | Fuel Quality | D1 | Forced - Immediate | 2020 | Coal | CC | 100 | Fossil-Steam | WECC | Off-Peak | 269.7333 | 28 | 1 | 1 | 9205-Poor quality natural gas fuel; low heat content | D1-Forced - Immediate | 100-Fossil-Steam
9205 | Poor quality natural gas fuel; low heat content | External | Fuel Quality | U1 | Forced - Immediate | 2020 | Gas | GG | 851 | CC GT units | SERC | Summer | 292.5416 | 147.5 | 1 | 1 | 9205-Poor quality natural gas fuel; low heat content | U1-Forced - Immediate | 851-CC GT units
9205 | Poor quality natural gas fuel; low heat content | External | Fuel Quality | U1 | Forced - Immediate | 2020 | Gas | GG | 851 | CC GT units | SERC | Summer | 105.7082 | 147.5 | 1 | 1 | 9205-Poor quality natural gas fuel; low heat content | U1-Forced - Immediate | 851-CC GT units
9205 | Poor quality natural gas fuel; low heat content | External | Fuel Quality | U1 | Forced - Immediate | 2020 | Gas | GG | 851 | CC GT units | SERC | Summer | 186.8332 | 147.5 | 1 | 1 | 9205-Poor quality natural gas fuel; low heat content | U1-Forced - Immediate | 851-CC GT units
9205 | Poor quality natural gas fuel; low heat content | External | Fuel Quality | U1 | Forced - Immediate | 2020 | Gas | GG | 851 | CC GT units | SERC | Summer | 228.625 | 147.5 | 1 | 1 | 9205-Poor quality natural gas fuel; low heat content | U1-Forced - Immediate | 851-CC GT units
9205 | Poor quality natural gas fuel; low heat content | External | Fuel Quality | U1 | Forced - Immediate | 2020 | Gas | GG | 851 | CC GT units | SERC | Summer | 290.0832 | 147.5 | 1 | 1 | 9205-Poor quality natural gas fuel; low heat content | U1-Forced - Immediate | 851-CC GT units
9205 | Poor quality natural gas fuel; low heat content | External | Fuel Quality | U1 | Forced - Immediate | 2020 | Gas | GG | 852 | CC steam units | SERC | Summer | 786.4999 | 330 | 1 | 1 | 9205-Poor quality natural gas fuel; low heat content | U1-Forced - Immediate | 852-CC steam units
9205 | Poor quality natural gas fuel; low heat content | External | Fuel Quality | U1 | Forced - Immediate | 2020 | Gas | GG | 852 | CC steam units | SERC | Summer | 588.4999 | 330 | 1 | 1 | 9205-Poor quality natural gas fuel; low heat content | U1-Forced - Immediate | 852-CC steam units
9205 | Poor quality natural gas fuel; low heat content | External | Fuel Quality | U1 | Forced - Immediate | 2020 | Gas | GG | 852 | CC steam units | SERC | Summer | 137.4998 | 330 | 1 | 1 | 9205-Poor quality natural gas fuel; low heat content | U1-Forced - Immediate | 852-CC steam units
9210 | Low grindability | External | Fuel Quality | D1 | Forced - Immediate | 2020 | Coal | CC | 100 | Fossil-Steam | MRO | Winter | 193.0373 | 30.32 | 1 | 1 | 9210-Low grindability | D1-Forced - Immediate | 100-Fossil-Steam
9210 | Low grindability | External | Fuel Quality | D1 | Forced - Immediate | 2020 | Coal | CC | 100 | Fossil-Steam | MRO | Winter | 210.6533 | 68.32 | 1 | 1 | 9210-Low grindability | D1-Forced - Immediate | 100-Fossil-Steam
9210 | Low grindability | External | Fuel Quality | D1 | Forced - Immediate | 2020 | Coal | CC | 100 | Fossil-Steam | MRO | Winter | 215.4 | 172.32 | 1 | 1 | 9210-Low grindability | D1-Forced - Immediate | 100-Fossil-Steam
9210 | Low grindability | External | Fuel Quality | D1 | Forced - Immediate | 2020 | Coal | CC | 100 | Fossil-Steam | MRO | Winter | 657.072 | 58.32 | 1 | 1 | 9210-Low grindability | D1-Forced - Immediate | 100-Fossil-Steam
9220 | High sulfur content | External | Fuel Quality | D2 | Forced - Delayed | 2020 | Coal | LI | 100 | Fossil-Steam | TRE | Off-Peak | 35.75 | 15 | 1 | 1 | 9220-High sulfur content | D2-Forced - Delayed | 100-Fossil-Steam
9220 | High sulfur content | External | Fuel Quality | D2 | Forced - Delayed | 2020 | Coal | LI | 100 | Fossil-Steam | TRE | Winter | 32.75 | 15 | 1 | 1 | 9220-High sulfur content | D2-Forced - Delayed | 100-Fossil-Steam
9220 | High sulfur content | External | Fuel Quality | D2 | Forced - Delayed | 2020 | Coal | LI | 100 | Fossil-Steam | TRE | Off-Peak | 224 | 35 | 1 | 1 | 9220-High sulfur content | D2-Forced - Delayed | 100-Fossil-Steam
9220 | High sulfur content | External | Fuel Quality | D2 | Forced - Delayed | 2020 | Coal | LI | 100 | Fossil-Steam | TRE | Winter | 271.9999 | 120 | 1 | 1 | 9220-High sulfur content | D2-Forced - Delayed | 100-Fossil-Steam
9220 | High sulfur content | External | Fuel Quality | D2 | Forced - Delayed | 2020 | Coal | LI | 100 | Fossil-Steam | TRE | Off-Peak | 119.6667 | 20 | 1 | 1 | 9220-High sulfur content | D2-Forced - Delayed | 100-Fossil-Steam
9220 | High sulfur content | External | Fuel Quality | D2 | Forced - Delayed | 2020 | Coal | LI | 100 | Fossil-Steam | TRE | Summer | 99.6667 | 20 | 1 | 1 | 9220-High sulfur content | D2-Forced - Delayed | 100-Fossil-Steam
9220 | High sulfur content | External | Fuel Quality | D2 | Forced - Delayed | 2020 | Coal | LI | 100 | Fossil-Steam | TRE | Off-Peak | 156.5 | 15 | 1 | 1 | 9220-High sulfur content | D2-Forced - Delayed | 100-Fossil-Steam
9220 | High sulfur content | External | Fuel Quality | D2 | Forced - Delayed | 2020 | Coal | LI | 100 | Fossil-Steam | TRE | Off-Peak | 383.3332 | 200 | 1 | 1 | 9220-High sulfur content | D2-Forced - Delayed | 100-Fossil-Steam
9220 | High sulfur content | External | Fuel Quality | D2 | Forced - Delayed | 2020 | Coal | LI | 100 | Fossil-Steam | TRE | Summer | 71 | 10 | 1 | 1 | 9220-High sulfur content | D2-Forced - Delayed | 100-Fossil-Steam
9220 | High sulfur content | External | Fuel Quality | D2 | Forced - Delayed | 2020 | Coal | LI | 100 | Fossil-Steam | TRE | Summer | 68.6667 | 10 | 1 | 1 | 9220-High sulfur content | D2-Forced - Delayed | 100-Fossil-Steam
9220 | High sulfur content | External | Fuel Quality | D2 | Forced - Delayed | 2020 | Coal | LI | 100 | Fossil-Steam | TRE | Off-Peak | 139.6667 | 20 | 1 | 1 | 9220-High sulfur content | D2-Forced - Delayed | 100-Fossil-Steam
9220 | High sulfur content | External | Fuel Quality | D2 | Forced - Delayed | 2020 | Coal | LI | 100 | Fossil-Steam | TRE | Off-Peak | 28.5 | 10 | 1 | 1 | 9220-High sulfur content | D2-Forced - Delayed | 100-Fossil-Steam
9220 | High sulfur content | External | Fuel Quality | D2 | Forced - Delayed | 2020 | Coal | LI | 100 | Fossil-Steam | TRE | Summer | 37 | 20 | 1 | 1 | 9220-High sulfur content | D2-Forced - Delayed | 100-Fossil-Steam
9220 | High sulfur content | External | Fuel Quality | D2 | Forced - Delayed | 2020 | Coal | LI | 100 | Fossil-Steam | TRE | Summer | 39.8333 | 10 | 1 | 1 | 9220-High sulfur content | D2-Forced - Delayed | 100-Fossil-Steam
9220 | High sulfur content | External | Fuel Quality | D2 | Forced - Delayed | 2020 | Coal | LI | 100 | Fossil-Steam | TRE | Winter | 19.75 | 15 | 1 | 1 | 9220-High sulfur content | D2-Forced - Delayed | 100-Fossil-Steam
9250 | Low Btu coal due to low BTU vane of coal not expected (Outside Management Control) | External | Fuel Quality | D1 | Forced - Immediate | 2020 | Coal | CC | 100 | Fossil-Steam | MRO | Off-Peak | 816.5 | 23 | 1 | 1 | 9250-Low Btu coal due to low BTU vane of coal not expected (Outside Management Control) | D1-Forced - Immediate | 100-Fossil-Steam
9250 | Low Btu coal due to low BTU vane of coal not expected (Outside Management Control) | External | Fuel Quality | D1 | Forced - Immediate | 2020 | Coal | CC | 100 | Fossil-Steam | SERC | Winter | 34.71 | 2.67 | 1 | 1 | 9250-Low Btu coal due to low BTU vane of coal not expected (Outside Management Control) | D1-Forced - Immediate | 100-Fossil-Steam
9250 | Low Btu coal due to low BTU vane of coal not expected (Outside Management Control) | External | Fuel Quality | D1 | Forced - Immediate | 2020 | Coal | LI | 100 | Fossil-Steam | TRE | Off-Peak | 51.6027 | 5.23 | 1 | 1 | 9250-Low Btu coal due to low BTU vane of coal not expected (Outside Management Control) | D1-Forced - Immediate | 100-Fossil-Steam
9250 | Low Btu coal due to low BTU vane of coal not expected (Outside Management Control) | External | Fuel Quality | D1 | Forced - Immediate | 2020 | Coal | LI | 100 | Fossil-Steam | TRE | Off-Peak | 52.9187 | 22.36 | 1 | 1 | 9250-Low Btu coal due to low BTU vane of coal not expected (Outside Management Control) | D1-Forced - Immediate | 100-Fossil-Steam
9250 | Low Btu coal due to low BTU vane of coal not expected (Outside Management Control) | External | Fuel Quality | D1 | Forced - Immediate | 2020 | Coal | LI | 100 | Fossil-Steam | TRE | Off-Peak | 87.6718 | 4.93 | 1 | 1 | 9250-Low Btu coal due to low BTU vane of coal not expected (Outside Management Control) | D1-Forced - Immediate | 100-Fossil-Steam
9250 | Low Btu coal due to low BTU vane of coal not expected (Outside Management Control) | External | Fuel Quality | D1 | Forced - Immediate | 2020 | Coal | LI | 100 | Fossil-Steam | TRE | Off-Peak | 398.6147 | 15.08 | 1 | 1 | 9250-Low Btu coal due to low BTU vane of coal not expected (Outside Management Control) | D1-Forced - Immediate | 100-Fossil-Steam
9250 | Low Btu coal due to low BTU vane of coal not expected (Outside Management Control) | External | Fuel Quality | D1 | Forced - Immediate | 2020 | Coal | LI | 100 | Fossil-Steam | TRE | Off-Peak | 796.92 | 18.32 | 1 | 1 | 9250-Low Btu coal due to low BTU vane of coal not expected (Outside Management Control) | D1-Forced - Immediate | 100-Fossil-Steam
9250 | Low Btu coal due to low BTU vane of coal not expected (Outside Management Control) | External | Fuel Quality | D1 | Forced - Immediate | 2020 | Coal | LI | 100 | Fossil-Steam | TRE | Off-Peak | 1261.9788 | 11.87 | 1 | 1 | 9250-Low Btu coal due to low BTU vane of coal not expected (Outside Management Control) | D1-Forced - Immediate | 100-Fossil-Steam
9250 | Low Btu coal due to low BTU vane of coal not expected (Outside Management Control) | External | Fuel Quality | D1 | Forced - Immediate | 2020 | Coal | LI | 100 | Fossil-Steam | TRE | Summer | 7.1758 | 3.95 | 1 | 1 | 9250-Low Btu coal due to low BTU vane of coal not expected (Outside Management Control) | D1-Forced - Immediate | 100-Fossil-Steam
9250 | Low Btu coal due to low BTU vane of coal not expected (Outside Management Control) | External | Fuel Quality | D1 | Forced - Immediate | 2020 | Coal | LI | 100 | Fossil-Steam | TRE | Summer | 8.0787 | 3.32 | 1 | 1 | 9250-Low Btu coal due to low BTU vane of coal not expected (Outside Management Control) | D1-Forced - Immediate | 100-Fossil-Steam
9250 | Low Btu coal due to low BTU vane of coal not expected (Outside Management Control) | External | Fuel Quality | D1 | Forced - Immediate | 2020 | Coal | LI | 100 | Fossil-Steam | TRE | Summer | 170.4417 | 9.05 | 1 | 1 | 9250-Low Btu coal due to low BTU vane of coal not expected (Outside Management Control) | D1-Forced - Immediate | 100-Fossil-Steam
9250 | Low Btu coal due to low BTU vane of coal not expected (Outside Management Control) | External | Fuel Quality | D1 | Forced - Immediate | 2020 | Coal | LI | 100 | Fossil-Steam | TRE | Winter | 68.4701 | 37.69 | 1 | 1 | 9250-Low Btu coal due to low BTU vane of coal not expected (Outside Management Control) | D1-Forced - Immediate | 100-Fossil-Steam
9250 | Low Btu coal due to low BTU vane of coal not expected (Outside Management Control) | External | Fuel Quality | D1 | Forced - Immediate | 2020 | Coal | CC | 100 | Fossil-Steam | MRO | Off-Peak | 20.65 | 21 | 1 | 1 | 9250-Low Btu coal due to low BTU vane of coal not expected (Outside Management Control) | D1-Forced - Immediate | 100-Fossil-Steam
9250 | Low Btu coal due to low BTU vane of coal not expected (Outside Management Control) | External | Fuel Quality | D1 | Forced - Immediate | 2020 | Coal | CC | 100 | Fossil-Steam | MRO | Off-Peak | 72.6833 | 49 | 1 | 1 | 9250-Low Btu coal due to low BTU vane of coal not expected (Outside Management Control) | D1-Forced - Immediate | 100-Fossil-Steam
9250 | Low Btu coal due to low BTU vane of coal not expected (Outside Management Control) | External | Fuel Quality | D1 | Forced - Immediate | 2020 | Coal | CC | 100 | Fossil-Steam | MRO | Off-Peak | 513.2833 | 23 | 1 | 1 | 9250-Low Btu coal due to low BTU vane of coal not expected (Outside Management Control) | D1-Forced - Immediate | 100-Fossil-Steam
9250 | Low Btu coal due to low BTU vane of coal not expected (Outside Management Control) | External | Fuel Quality | D1 | Forced - Immediate | 2020 | Coal | CC | 100 | Fossil-Steam | MRO | Summer | 39.6667 | 17 | 1 | 1 | 9250-Low Btu coal due to low BTU vane of coal not expected (Outside Management Control) | D1-Forced - Immediate | 100-Fossil-Steam
9250 | Low Btu coal due to low BTU vane of coal not expected (Outside Management Control) | External | Fuel Quality | D1 | Forced - Immediate | 2020 | Coal | CC | 100 | Fossil-Steam | MRO | Winter | 769.25 | 17 | 1 | 1 | 9250-Low Btu coal due to low BTU vane of coal not expected (Outside Management Control) | D1-Forced - Immediate | 100-Fossil-Steam
9250 | Low Btu coal due to low BTU vane of coal not expected (Outside Management Control) | External | Fuel Quality | D1 | Forced - Immediate | 2020 | Coal | LI | 100 | Fossil-Steam | TRE | Off-Peak | 26.0607 | 4.03 | 1 | 1 | 9250-Low Btu coal due to low BTU vane of coal not expected (Outside Management Control) | D1-Forced - Immediate | 100-Fossil-Steam
9250 | Low Btu coal due to low BTU vane of coal not expected (Outside Management Control) | External | Fuel Quality | D1 | Forced - Immediate | 2020 | Coal | LI | 100 | Fossil-Steam | TRE | Off-Peak | 131.421 | 6.17 | 1 | 1 | 9250-Low Btu coal due to low BTU vane of coal not expected (Outside Management Control) | D1-Forced - Immediate | 100-Fossil-Steam
9250 | Low Btu coal due to low BTU vane of coal not expected (Outside Management Control) | External | Fuel Quality | D1 | Forced - Immediate | 2020 | Coal | LI | 100 | Fossil-Steam | TRE | Off-Peak | 157.788 | 19.44 | 1 | 1 | 9250-Low Btu coal due to low BTU vane of coal not expected (Outside Management Control) | D1-Forced - Immediate | 100-Fossil-Steam
9250 | Low Btu coal due to low BTU vane of coal not expected (Outside Management Control) | External | Fuel Quality | D1 | Forced - Immediate | 2020 | Coal | LI | 100 | Fossil-Steam | TRE | Off-Peak | 3774.806 | 15.96 | 1 | 1 | 9250-Low Btu coal due to low BTU vane of coal not expected (Outside Management Control) | D1-Forced - Immediate | 100-Fossil-Steam
9250 | Low Btu coal due to low BTU vane of coal not expected (Outside Management Control) | External | Fuel Quality | D1 | Forced - Immediate | 2020 | Coal | LI | 100 | Fossil-Steam | TRE | Summer | 33.39 | 4.77 | 1 | 1 | 9250-Low Btu coal due to low BTU vane of coal not expected (Outside Management Control) | D1-Forced - Immediate | 100-Fossil-Steam
9250 | Low Btu coal due to low BTU vane of coal not expected (Outside Management Control) | External | Fuel Quality | D1 | Forced - Immediate | 2020 | Coal | LI | 100 | Fossil-Steam | TRE | Summer | 136.9463 | 4.42 | 1 | 1 | 9250-Low Btu coal due to low BTU vane of coal not expected (Outside Management Control) | D1-Forced - Immediate | 100-Fossil-Steam
9250 | Low Btu coal due to low BTU vane of coal not expected (Outside Management Control) | External | Fuel Quality | D1 | Forced - Immediate | 2020 | Coal | LI | 100 | Fossil-Steam | TRE | Summer | 302.5625 | 11.75 | 1 | 1 | 9250-Low Btu coal due to low BTU vane of coal not expected (Outside Management Control) | D1-Forced - Immediate | 100-Fossil-Steam
9250 | Low Btu coal due to low BTU vane of coal not expected (Outside Management Control) | External | Fuel Quality | D1 | Forced - Immediate | 2020 | Coal | LI | 100 | Fossil-Steam | TRE | Summer | 449.024 | 15.36 | 1 | 1 | 9250-Low Btu coal due to low BTU vane of coal not expected (Outside Management Control) | D1-Forced - Immediate | 100-Fossil-Steam
9250 | Low Btu coal due to low BTU vane of coal not expected (Outside Management Control) | External | Fuel Quality | D1 | Forced - Immediate | 2020 | Coal | LI | 100 | Fossil-Steam | TRE | Summer | 694.2728 | 10.57 | 1 | 1 | 9250-Low Btu coal due to low BTU vane of coal not expected (Outside Management Control) | D1-Forced - Immediate | 100-Fossil-Steam
9250 | Low Btu coal due to low BTU vane of coal not expected (Outside Management Control) | External | Fuel Quality | D1 | Forced - Immediate | 2020 | Coal | LI | 100 | Fossil-Steam | TRE | Summer | 1159.101 | 15.66 | 1 | 1 | 9250-Low Btu coal due to low BTU vane of coal not expected (Outside Management Control) | D1-Forced - Immediate | 100-Fossil-Steam
9250 | Low Btu coal due to low BTU vane of coal not expected (Outside Management Control) | External | Fuel Quality | D1 | Forced - Immediate | 2020 | Coal | LI | 100 | Fossil-Steam | TRE | Winter | 71.3575 | 10.95 | 1 | 1 | 9250-Low Btu coal due to low BTU vane of coal not expected (Outside Management Control) | D1-Forced - Immediate | 100-Fossil-Steam
9250 | Low Btu coal due to low BTU vane of coal not expected (Outside Management Control) | External | Fuel Quality | D2 | Forced - Delayed | 2020 | Coal | LI | 100 | Fossil-Steam | TRE | Summer | 269.5 | 30 | 1 | 1 | 9250-Low Btu coal due to low BTU vane of coal not expected (Outside Management Control) | D2-Forced - Delayed | 100-Fossil-Steam
9250 | Low Btu coal due to low BTU vane of coal not expected (Outside Management Control) | External | Fuel Quality | D2 | Forced - Delayed | 2020 | Coal | LI | 100 | Fossil-Steam | TRE | Winter | 105 | 50 | 1 | 1 | 9250-Low Btu coal due to low BTU vane of coal not expected (Outside Management Control) | D2-Forced - Delayed | 100-Fossil-Steam
9250 | Low Btu coal due to low BTU vane of coal not expected (Outside Management Control) | External | Fuel Quality | D1 | Forced - Immediate | 2020 | Coal | CC | 100 | Fossil-Steam | SERC | Winter | 4 | 4 | 1 | 1 | 9250-Low Btu coal due to low BTU vane of coal not expected (Outside Management Control) | D1-Forced - Immediate | 100-Fossil-Steam
9250 | Low Btu coal due to low BTU vane of coal not expected (Outside Management Control) | External | Fuel Quality | D1 | Forced - Immediate | 2020 | Coal | CC | 100 | Fossil-Steam | SERC | Winter | 6 | 6 | 1 | 1 | 9250-Low Btu coal due to low BTU vane of coal not expected (Outside Management Control) | D1-Forced - Immediate | 100-Fossil-Steam
9250 | Low Btu coal due to low BTU vane of coal not expected (Outside Management Control) | External | Fuel Quality | D1 | Forced - Immediate | 2020 | Coal | CC | 100 | Fossil-Steam | SERC | Winter | 8 | 4 | 1 | 1 | 9250-Low Btu coal due to low BTU vane of coal not expected (Outside Management Control) | D1-Forced - Immediate | 100-Fossil-Steam
9250 | Low Btu coal due to low BTU vane of coal not expected (Outside Management Control) | External | Fuel Quality | D1 | Forced - Immediate | 2020 | Coal | CC | 100 | Fossil-Steam | MRO | Winter | 79.0833 | 13 | 1 | 1 | 9250-Low Btu coal due to low BTU vane of coal not expected (Outside Management Control) | D1-Forced - Immediate | 100-Fossil-Steam
9250 | Low Btu coal due to low BTU vane of coal not expected (Outside Management Control) | External | Fuel Quality | D1 | Forced - Immediate | 2020 | Coal | CC | 100 | Fossil-Steam | WECC | Winter | 410.3333 | 20 | 1 | 1 | 9250-Low Btu coal due to low BTU vane of coal not expected (Outside Management Control) | D1-Forced - Immediate | 100-Fossil-Steam
9250 | Low Btu coal due to low BTU vane of coal not expected (Outside Management Control) | External | Fuel Quality | D1 | Forced - Immediate | 2020 | Coal | LI | 100 | Fossil-Steam | TRE | Off-Peak | 36.2468 | 11.63 | 1 | 1 | 9250-Low Btu coal due to low BTU vane of coal not expected (Outside Management Control) | D1-Forced - Immediate | 100-Fossil-Steam
9250 | Low Btu coal due to low BTU vane of coal not expected (Outside Management Control) | External | Fuel Quality | D1 | Forced - Immediate | 2020 | Coal | LI | 100 | Fossil-Steam | TRE | Off-Peak | 40.41 | 4.49 | 1 | 1 | 9250-Low Btu coal due to low BTU vane of coal not expected (Outside Management Control) | D1-Forced - Immediate | 100-Fossil-Steam
9250 | Low Btu coal due to low BTU vane of coal not expected (Outside Management Control) | External | Fuel Quality | D1 | Forced - Immediate | 2020 | Coal | LI | 100 | Fossil-Steam | TRE | Summer | 19.3 | 11.58 | 1 | 1 | 9250-Low Btu coal due to low BTU vane of coal not expected (Outside Management Control) | D1-Forced - Immediate | 100-Fossil-Steam
9250 | Low Btu coal due to low BTU vane of coal not expected (Outside Management Control) | External | Fuel Quality | D1 | Forced - Immediate | 2020 | Coal | LI | 100 | Fossil-Steam | TRE | Summer | 67.221 | 26.19 | 1 | 1 | 9250-Low Btu coal due to low BTU vane of coal not expected (Outside Management Control) | D1-Forced - Immediate | 100-Fossil-Steam
9250 | Low Btu coal due to low BTU vane of coal not expected (Outside Management Control) | External | Fuel Quality | D1 | Forced - Immediate | 2020 | Coal | LI | 100 | Fossil-Steam | TRE | Summer | 134.0735 | 12.83 | 1 | 1 | 9250-Low Btu coal due to low BTU vane of coal not expected (Outside Management Control) | D1-Forced - Immediate | 100-Fossil-Steam
9250 | Low Btu coal due to low BTU vane of coal not expected (Outside Management Control) | External | Fuel Quality | D1 | Forced - Immediate | 2020 | Coal | LI | 100 | Fossil-Steam | TRE | Summer | 1006.08 | 20.96 | 1 | 1 | 9250-Low Btu coal due to low BTU vane of coal not expected (Outside Management Control) | D1-Forced - Immediate | 100-Fossil-Steam
9250 | Low Btu coal due to low BTU vane of coal not expected (Outside Management Control) | External | Fuel Quality | D1 | Forced - Immediate | 2020 | Coal | LI | 100 | Fossil-Steam | TRE | Winter | 27.242 | 6.36 | 1 | 1 | 9250-Low Btu coal due to low BTU vane of coal not expected (Outside Management Control) | D1-Forced - Immediate | 100-Fossil-Steam
9250 | Low Btu coal due to low BTU vane of coal not expected (Outside Management Control) | External | Fuel Quality | D1 | Forced - Immediate | 2020 | Coal | LI | 100 | Fossil-Steam | TRE | Winter | 40.848 | 8.51 | 1 | 1 | 9250-Low Btu coal due to low BTU vane of coal not expected (Outside Management Control) | D1-Forced - Immediate | 100-Fossil-Steam
9250 | Low Btu coal due to low BTU vane of coal not expected (Outside Management Control) | External | Fuel Quality | D1 | Forced - Immediate | 2020 | Coal | LI | 100 | Fossil-Steam | TRE | Winter | 70.9292 | 5.87 | 1 | 1 | 9250-Low Btu coal due to low BTU vane of coal not expected (Outside Management Control) | D1-Forced - Immediate | 100-Fossil-Steam
9250 | Low Btu coal due to low BTU vane of coal not expected (Outside Management Control) | External | Fuel Quality | D2 | Forced - Delayed | 2020 | Coal | LI | 100 | Fossil-Steam | MRO | Winter | 1693.35 | 27 | 1 | 1 | 9250-Low Btu coal due to low BTU vane of coal not expected (Outside Management Control) | D2-Forced - Delayed | 100-Fossil-Steam
9250 | Low Btu coal due to low BTU vane of coal not expected (Outside Management Control) | External | Fuel Quality | D1 | Forced - Immediate | 2020 | Coal | CC | 100 | Fossil-Steam | WECC | Off-Peak | 141.4 | 28 | 1 | 1 | 9250-Low Btu coal due to low BTU vane of coal not expected (Outside Management Control) | D1-Forced - Immediate | 100-Fossil-Steam
9250 | Low Btu coal due to low BTU vane of coal not expected (Outside Management Control) | External | Fuel Quality | D1 | Forced - Immediate | 2020 | Coal | CC | 100 | Fossil-Steam | MRO | Summer | 6.6167 | 1 | 1 | 1 | 9250-Low Btu coal due to low BTU vane of coal not expected (Outside Management Control) | D1-Forced - Immediate | 100-Fossil-Steam
9250 | Low Btu coal due to low BTU vane of coal not expected (Outside Management Control) | External | Fuel Quality | D1 | Forced - Immediate | 2020 | Coal | CC | 100 | Fossil-Steam | MRO | Summer | 77.0833 | 25 | 1 | 1 | 9250-Low Btu coal due to low BTU vane of coal not expected (Outside Management Control) | D1-Forced - Immediate | 100-Fossil-Steam
9250 | Low Btu coal due to low BTU vane of coal not expected (Outside Management Control) | External | Fuel Quality | D1 | Forced - Immediate | 2020 | Coal | CC | 100 | Fossil-Steam | SERC | Winter | 12 | 3 | 1 | 1 | 9250-Low Btu coal due to low BTU vane of coal not expected (Outside Management Control) | D1-Forced - Immediate | 100-Fossil-Steam
9250 | Low Btu coal due to low BTU vane of coal not expected (Outside Management Control) | External | Fuel Quality | D1 | Forced - Immediate | 2020 | Coal | LI | 100 | Fossil-Steam | TRE | Off-Peak | 13.0325 | 4.01 | 1 | 1 | 9250-Low Btu coal due to low BTU vane of coal not expected (Outside Management Control) | D1-Forced - Immediate | 100-Fossil-Steam
9250 | Low Btu coal due to low BTU vane of coal not expected (Outside Management Control) | External | Fuel Quality | D1 | Forced - Immediate | 2020 | Coal | LI | 100 | Fossil-Steam | TRE | Off-Peak | 413.364 | 7.77 | 1 | 1 | 9250-Low Btu coal due to low BTU vane of coal not expected (Outside Management Control) | D1-Forced - Immediate | 100-Fossil-Steam
9250 | Low Btu coal due to low BTU vane of coal not expected (Outside Management Control) | External | Fuel Quality | D1 | Forced - Immediate | 2020 | Coal | LI | 100 | Fossil-Steam | TRE | Off-Peak | 678.9 | 22.63 | 1 | 1 | 9250-Low Btu coal due to low BTU vane of coal not expected (Outside Management Control) | D1-Forced - Immediate | 100-Fossil-Steam
9250 | Low Btu coal due to low BTU vane of coal not expected (Outside Management Control) | External | Fuel Quality | D1 | Forced - Immediate | 2020 | Coal | LI | 100 | Fossil-Steam | TRE | Summer | 35.2427 | 8.96 | 1 | 1 | 9250-Low Btu coal due to low BTU vane of coal not expected (Outside Management Control) | D1-Forced - Immediate | 100-Fossil-Steam
9250 | Low Btu coal due to low BTU vane of coal not expected (Outside Management Control) | External | Fuel Quality | D1 | Forced - Immediate | 2020 | Coal | LI | 100 | Fossil-Steam | TRE | Summer | 97.125 | 7.77 | 1 | 1 | 9250-Low Btu coal due to low BTU vane of coal not expected (Outside Management Control) | D1-Forced - Immediate | 100-Fossil-Steam
9250 | Low Btu coal due to low BTU vane of coal not expected (Outside Management Control) | External | Fuel Quality | D1 | Forced - Immediate | 2020 | Coal | LI | 100 | Fossil-Steam | TRE | Summer | 893.6282 | 9.59 | 1 | 1 | 9250-Low Btu coal due to low BTU vane of coal not expected (Outside Management Control) | D1-Forced - Immediate | 100-Fossil-Steam
9250 | Low Btu coal due to low BTU vane of coal not expected (Outside Management Control) | External | Fuel Quality | D1 | Forced - Immediate | 2020 | Coal | LI | 100 | Fossil-Steam | TRE | Winter | 3.7447 | 2.74 | 1 | 1 | 9250-Low Btu coal due to low BTU vane of coal not expected (Outside Management Control) | D1-Forced - Immediate | 100-Fossil-Steam
9250 | Low Btu coal due to low BTU vane of coal not expected (Outside Management Control) | External | Fuel Quality | D2 | Forced - Delayed | 2020 | Coal | LI | 100 | Fossil-Steam | TRE | Summer | 64 | 10 | 1 | 1 | 9250-Low Btu coal due to low BTU vane of coal not expected (Outside Management Control) | D2-Forced - Delayed | 100-Fossil-Steam
9250 | Low Btu coal due to low BTU vane of coal not expected (Outside Management Control) | External | Fuel Quality | D2 | Forced - Delayed | 2020 | Coal | LI | 100 | Fossil-Steam | TRE | Summer | 81.5 | 10 | 1 | 1 | 9250-Low Btu coal due to low BTU vane of coal not expected (Outside Management Control) | D2-Forced - Delayed | 100-Fossil-Steam
9250 | Low Btu coal due to low BTU vane of coal not expected (Outside Management Control) | External | Fuel Quality | D2 | Forced - Delayed | 2020 | Coal | LI | 100 | Fossil-Steam | TRE | Summer | 401.9167 | 35 | 1 | 1 | 9250-Low Btu coal due to low BTU vane of coal not expected (Outside Management Control) | D2-Forced - Delayed | 100-Fossil-Steam
9250 | Low Btu coal due to low BTU vane of coal not expected (Outside Management Control) | External | Fuel Quality | D1 | Forced - Immediate | 2020 | Coal | CC | 100 | Fossil-Steam | SERC | Off-Peak | 2450.25 | 45 | 1 | 1 | 9250-Low Btu coal due to low BTU vane of coal not expected (Outside Management Control) | D1-Forced - Immediate | 100-Fossil-Steam
9250 | Low Btu coal due to low BTU vane of coal not expected (Outside Management Control) | External | Fuel Quality | D1 | Forced - Immediate | 2020 | Coal | CC | 100 | Fossil-Steam | MRO | Winter | 32.2833 | 13 | 1 | 1 | 9250-Low Btu coal due to low BTU vane of coal not expected (Outside Management Control) | D1-Forced - Immediate | 100-Fossil-Steam
9250 | Low Btu coal due to low BTU vane of coal not expected (Outside Management Control) | External | Fuel Quality | D1 | Forced - Immediate | 2020 | Coal | CC | 100 | Fossil-Steam | MRO | Winter | 141.2666 | 52 | 1 | 1 | 9250-Low Btu coal due to low BTU vane of coal not expected (Outside Management Control) | D1-Forced - Immediate | 100-Fossil-Steam
9250 | Low Btu coal due to low BTU vane of coal not expected (Outside Management Control) | External | Fuel Quality | D1 | Forced - Immediate | 2020 | Coal | CC | 100 | Fossil-Steam | MRO | Winter | 175.5 | 18 | 1 | 1 | 9250-Low Btu coal due to low BTU vane of coal not expected (Outside Management Control) | D1-Forced - Immediate | 100-Fossil-Steam
9250 | Low Btu coal due to low BTU vane of coal not expected (Outside Management Control) | External | Fuel Quality | D1 | Forced - Immediate | 2020 | Coal | LI | 100 | Fossil-Steam | TRE | Off-Peak | 12.0333 | 4.75 | 1 | 1 | 9250-Low Btu coal due to low BTU vane of coal not expected (Outside Management Control) | D1-Forced - Immediate | 100-Fossil-Steam
9250 | Low Btu coal due to low BTU vane of coal not expected (Outside Management Control) | External | Fuel Quality | D1 | Forced - Immediate | 2020 | Coal | LI | 100 | Fossil-Steam | TRE | Off-Peak | 161.2106 | 28.96 | 1 | 1 | 9250-Low Btu coal due to low BTU vane of coal not expected (Outside Management Control) | D1-Forced - Immediate | 100-Fossil-Steam
9250 | Low Btu coal due to low BTU vane of coal not expected (Outside Management Control) | External | Fuel Quality | D1 | Forced - Immediate | 2020 | Coal | LI | 100 | Fossil-Steam | TRE | Off-Peak | 1754.2 | 28.64 | 1 | 1 | 9250-Low Btu coal due to low BTU vane of coal not expected (Outside Management Control) | D1-Forced - Immediate | 100-Fossil-Steam
9250 | Low Btu coal due to low BTU vane of coal not expected (Outside Management Control) | External | Fuel Quality | D1 | Forced - Immediate | 2020 | Coal | LI | 100 | Fossil-Steam | TRE | Summer | 14.5177 | 4.49 | 1 | 1 | 9250-Low Btu coal due to low BTU vane of coal not expected (Outside Management Control) | D1-Forced - Immediate | 100-Fossil-Steam
9250 | Low Btu coal due to low BTU vane of coal not expected (Outside Management Control) | External | Fuel Quality | D1 | Forced - Immediate | 2020 | Coal | LI | 100 | Fossil-Steam | TRE | Summer | 242.72 | 15.17 | 1 | 1 | 9250-Low Btu coal due to low BTU vane of coal not expected (Outside Management Control) | D1-Forced - Immediate | 100-Fossil-Steam
9250 | Low Btu coal due to low BTU vane of coal not expected (Outside Management Control) | External | Fuel Quality | D1 | Forced - Immediate | 2020 | Coal | LI | 100 | Fossil-Steam | TRE | Summer | 487.83 | 60.6 | 1 | 1 | 9250-Low Btu coal due to low BTU vane of coal not expected (Outside Management Control) | D1-Forced - Immediate | 100-Fossil-Steam
9250 | Low Btu coal due to low BTU vane of coal not expected (Outside Management Control) | External | Fuel Quality | D2 | Forced - Delayed | 2020 | Coal | LI | 100 | Fossil-Steam | TRE | Summer | 145 | 25 | 1 | 1 | 9250-Low Btu coal due to low BTU vane of coal not expected (Outside Management Control) | D2-Forced - Delayed | 100-Fossil-Steam
9250 | Low Btu coal due to low BTU vane of coal not expected (Outside Management Control) | External | Fuel Quality | D2 | Forced - Delayed | 2020 | Coal | LI | 100 | Fossil-Steam | TRE | Summer | 166.3333 | 20 | 1 | 1 | 9250-Low Btu coal due to low BTU vane of coal not expected (Outside Management Control) | D2-Forced - Delayed | 100-Fossil-Steam
9250 | Low Btu coal due to low BTU vane of coal not expected (Outside Management Control) | External | Fuel Quality | D1 | Forced - Immediate | 2020 | Coal | CC | 100 | Fossil-Steam | MRO | Off-Peak | 263.25 | 13 | 1 | 1 | 9250-Low Btu coal due to low BTU vane of coal not expected (Outside Management Control) | D1-Forced - Immediate | 100-Fossil-Steam
9250 | Low Btu coal due to low BTU vane of coal not expected (Outside Management Control) | External | Fuel Quality | D1 | Forced - Immediate | 2020 | Coal | CC | 100 | Fossil-Steam | SERC | Summer | 7.5 | 1.5 | 1 | 1 | 9250-Low Btu coal due to low BTU vane of coal not expected (Outside Management Control) | D1-Forced - Immediate | 100-Fossil-Steam
9250 | Low Btu coal due to low BTU vane of coal not expected (Outside Management Control) | External | Fuel Quality | D1 | Forced - Immediate | 2020 | Coal | CC | 100 | Fossil-Steam | WECC | Summer | 36.25 | 25 | 1 | 1 | 9250-Low Btu coal due to low BTU vane of coal not expected (Outside Management Control) | D1-Forced - Immediate | 100-Fossil-Steam
9250 | Low Btu coal due to low BTU vane of coal not expected (Outside Management Control) | External | Fuel Quality | D1 | Forced - Immediate | 2020 | Coal | CC | 100 | Fossil-Steam | MRO | Winter | 108 | 6 | 1 | 1 | 9250-Low Btu coal due to low BTU vane of coal not expected (Outside Management Control) | D1-Forced - Immediate | 100-Fossil-Steam
9250 | Low Btu coal due to low BTU vane of coal not expected (Outside Management Control) | External | Fuel Quality | D1 | Forced - Immediate | 2020 | Coal | LI | 100 | Fossil-Steam | TRE | Off-Peak | 172 | 10.32 | 1 | 1 | 9250-Low Btu coal due to low BTU vane of coal not expected (Outside Management Control) | D1-Forced - Immediate | 100-Fossil-Steam
9250 | Low Btu coal due to low BTU vane of coal not expected (Outside Management Control) | External | Fuel Quality | D1 | Forced - Immediate | 2020 | Coal | LI | 100 | Fossil-Steam | TRE | Off-Peak | 172.235 | 18.13 | 1 | 1 | 9250-Low Btu coal due to low BTU vane of coal not expected (Outside Management Control) | D1-Forced - Immediate | 100-Fossil-Steam
9250 | Low Btu coal due to low BTU vane of coal not expected (Outside Management Control) | External | Fuel Quality | D1 | Forced - Immediate | 2020 | Coal | LI | 100 | Fossil-Steam | TRE | Off-Peak | 1096.97 | 156.71 | 1 | 1 | 9250-Low Btu coal due to low BTU vane of coal not expected (Outside Management Control) | D1-Forced - Immediate | 100-Fossil-Steam
9250 | Low Btu coal due to low BTU vane of coal not expected (Outside Management Control) | External | Fuel Quality | D1 | Forced - Immediate | 2020 | Coal | LI | 100 | Fossil-Steam | TRE | Off-Peak | 1666.8 | 27.78 | 1 | 1 | 9250-Low Btu coal due to low BTU vane of coal not expected (Outside Management Control) | D1-Forced - Immediate | 100-Fossil-Steam
9250 | Low Btu coal due to low BTU vane of coal not expected (Outside Management Control) | External | Fuel Quality | D1 | Forced - Immediate | 2020 | Coal | LI | 100 | Fossil-Steam | TRE | Summer | 847.2007 | 20.06 | 1 | 1 | 9250-Low Btu coal due to low BTU vane of coal not expected (Outside Management Control) | D1-Forced - Immediate | 100-Fossil-Steam
9250 | Low Btu coal due to low BTU vane of coal not expected (Outside Management Control) | External | Fuel Quality | D1 | Forced - Immediate | 2020 | Coal | LI | 100 | Fossil-Steam | TRE | Winter | 4.608 | 2.56 | 1 | 1 | 9250-Low Btu coal due to low BTU vane of coal not expected (Outside Management Control) | D1-Forced - Immediate | 100-Fossil-Steam
9250 | Low Btu coal due to low BTU vane of coal not expected (Outside Management Control) | External | Fuel Quality | D2 | Forced - Delayed | 2020 | Coal | LI | 100 | Fossil-Steam | TRE | Off-Peak | 184.8333 | 10 | 1 | 1 | 9250-Low Btu coal due to low BTU vane of coal not expected (Outside Management Control) | D2-Forced - Delayed | 100-Fossil-Steam
9250 | Low Btu coal due to low BTU vane of coal not expected (Outside Management Control) | External | Fuel Quality | D2 | Forced - Delayed | 2020 | Coal | LI | 100 | Fossil-Steam | TRE | Summer | 54.6667 | 20 | 1 | 1 | 9250-Low Btu coal due to low BTU vane of coal not expected (Outside Management Control) | D2-Forced - Delayed | 100-Fossil-Steam
9250 | Low Btu coal due to low BTU vane of coal not expected (Outside Management Control) | External | Fuel Quality | D2 | Forced - Delayed | 2020 | Coal | LI | 100 | Fossil-Steam | TRE | Summer | 113.0833 | 115 | 1 | 1 | 9250-Low Btu coal due to low BTU vane of coal not expected (Outside Management Control) | D2-Forced - Delayed | 100-Fossil-Steam
9250 | Low Btu coal due to low BTU vane of coal not expected (Outside Management Control) | External | Fuel Quality | D1 | Forced - Immediate | 2020 | Coal | CC | 100 | Fossil-Steam | MRO | Off-Peak | 8.3333 | 25 | 1 | 1 | 9250-Low Btu coal due to low BTU vane of coal not expected (Outside Management Control) | D1-Forced - Immediate | 100-Fossil-Steam
9250 | Low Btu coal due to low BTU vane of coal not expected (Outside Management Control) | External | Fuel Quality | D1 | Forced - Immediate | 2020 | Coal | CC | 100 | Fossil-Steam | MRO | Off-Peak | 481 | 37 | 1 | 1 | 9250-Low Btu coal due to low BTU vane of coal not expected (Outside Management Control) | D1-Forced - Immediate | 100-Fossil-Steam
9250 | Low Btu coal due to low BTU vane of coal not expected (Outside Management Control) | External | Fuel Quality | D1 | Forced - Immediate | 2020 | Coal | CC | 100 | Fossil-Steam | WECC | Summer | 26.3333 | 20 | 2 | 2 | 9250-Low Btu coal due to low BTU vane of coal not expected (Outside Management Control) | D1-Forced - Immediate | 100-Fossil-Steam
9250 | Low Btu coal due to low BTU vane of coal not expected (Outside Management Control) | External | Fuel Quality | D1 | Forced - Immediate | 2020 | Coal | CC | 100 | Fossil-Steam | WECC | Summer | 29 | 20 | 1 | 1 | 9250-Low Btu coal due to low BTU vane of coal not expected (Outside Management Control) | D1-Forced - Immediate | 100-Fossil-Steam
9250 | Low Btu coal due to low BTU vane of coal not expected (Outside Management Control) | External | Fuel Quality | D1 | Forced - Immediate | 2020 | Coal | CC | 100 | Fossil-Steam | MRO | Summer | 41.3 | 42 | 1 | 1 | 9250-Low Btu coal due to low BTU vane of coal not expected (Outside Management Control) | D1-Forced - Immediate | 100-Fossil-Steam
9250 | Low Btu coal due to low BTU vane of coal not expected (Outside Management Control) | External | Fuel Quality | D1 | Forced - Immediate | 2020 | Coal | CC | 100 | Fossil-Steam | SERC | Winter | 141.75 | 5.25 | 1 | 1 | 9250-Low Btu coal due to low BTU vane of coal not expected (Outside Management Control) | D1-Forced - Immediate | 100-Fossil-Steam
9250 | Low Btu coal due to low BTU vane of coal not expected (Outside Management Control) | External | Fuel Quality | D1 | Forced - Immediate | 2020 | Coal | CC | 100 | Fossil-Steam | SERC | Winter | 233.4167 | 5 | 1 | 1 | 9250-Low Btu coal due to low BTU vane of coal not expected (Outside Management Control) | D1-Forced - Immediate | 100-Fossil-Steam
9250 | Low Btu coal due to low BTU vane of coal not expected (Outside Management Control) | External | Fuel Quality | D1 | Forced - Immediate | 2020 | Coal | CC | 100 | Fossil-Steam | MRO | Winter | 2773.7523 | 52.22 | 1 | 1 | 9250-Low Btu coal due to low BTU vane of coal not expected (Outside Management Control) | D1-Forced - Immediate | 100-Fossil-Steam
9250 | Low Btu coal due to low BTU vane of coal not expected (Outside Management Control) | External | Fuel Quality | D1 | Forced - Immediate | 2020 | Coal | LI | 100 | Fossil-Steam | TRE | Off-Peak | 3.0217 | 2.45 | 1 | 1 | 9250-Low Btu coal due to low BTU vane of coal not expected (Outside Management Control) | D1-Forced - Immediate | 100-Fossil-Steam
9250 | Low Btu coal due to low BTU vane of coal not expected (Outside Management Control) | External | Fuel Quality | D1 | Forced - Immediate | 2020 | Coal | LI | 100 | Fossil-Steam | TRE | Off-Peak | 23.256 | 6.12 | 1 | 1 | 9250-Low Btu coal due to low BTU vane of coal not expected (Outside Management Control) | D1-Forced - Immediate | 100-Fossil-Steam
9250 | Low Btu coal due to low BTU vane of coal not expected (Outside Management Control) | External | Fuel Quality | D1 | Forced - Immediate | 2020 | Coal | LI | 100 | Fossil-Steam | TRE | Off-Peak | 59.07 | 17.9 | 1 | 1 | 9250-Low Btu coal due to low BTU vane of coal not expected (Outside Management Control) | D1-Forced - Immediate | 100-Fossil-Steam
9250 | Low Btu coal due to low BTU vane of coal not expected (Outside Management Control) | External | Fuel Quality | D1 | Forced - Immediate | 2020 | Coal | LI | 100 | Fossil-Steam | TRE | Off-Peak | 733.3035 | 17.37 | 1 | 1 | 9250-Low Btu coal due to low BTU vane of coal not expected (Outside Management Control) | D1-Forced - Immediate | 100-Fossil-Steam
9250 | Low Btu coal due to low BTU vane of coal not expected (Outside Management Control) | External | Fuel Quality | D1 | Forced - Immediate | 2020 | Coal | LI | 100 | Fossil-Steam | TRE | Summer | 72.7 | 36.35 | 1 | 1 | 9250-Low Btu coal due to low BTU vane of coal not expected (Outside Management Control) | D1-Forced - Immediate | 100-Fossil-Steam
9250 | Low Btu coal due to low BTU vane of coal not expected (Outside Management Control) | External | Fuel Quality | D1 | Forced - Immediate | 2020 | Coal | LI | 100 | Fossil-Steam | TRE | Summer | 156.8875 | 8.15 | 1 | 1 | 9250-Low Btu coal due to low BTU vane of coal not expected (Outside Management Control) | D1-Forced - Immediate | 100-Fossil-Steam
9250 | Low Btu coal due to low BTU vane of coal not expected (Outside Management Control) | External | Fuel Quality | D1 | Forced - Immediate | 2020 | Coal | LI | 100 | Fossil-Steam | TRE | Summer | 218.9036 | 28.93 | 1 | 1 | 9250-Low Btu coal due to low BTU vane of coal not expected (Outside Management Control) | D1-Forced - Immediate | 100-Fossil-Steam
9250 | Low Btu coal due to low BTU vane of coal not expected (Outside Management Control) | External | Fuel Quality | D1 | Forced - Immediate | 2020 | Coal | LI | 100 | Fossil-Steam | TRE | Summer | 497.9633 | 18.91 | 1 | 1 | 9250-Low Btu coal due to low BTU vane of coal not expected (Outside Management Control) | D1-Forced - Immediate | 100-Fossil-Steam
9250 | Low Btu coal due to low BTU vane of coal not expected (Outside Management Control) | External | Fuel Quality | D1 | Forced - Immediate | 2020 | Coal | LI | 100 | Fossil-Steam | TRE | Summer | 2085.1395 | 18.93 | 1 | 1 | 9250-Low Btu coal due to low BTU vane of coal not expected (Outside Management Control) | D1-Forced - Immediate | 100-Fossil-Steam
9250 | Low Btu coal due to low BTU vane of coal not expected (Outside Management Control) | External | Fuel Quality | D2 | Forced - Delayed | 2020 | Coal | LI | 100 | Fossil-Steam | TRE | Summer | 113.3333 | 10 | 1 | 1 | 9250-Low Btu coal due to low BTU vane of coal not expected (Outside Management Control) | D2-Forced - Delayed | 100-Fossil-Steam
9250 | Low Btu coal due to low BTU vane of coal not expected (Outside Management Control) | External | Fuel Quality | D1 | Forced - Immediate | 2020 | Coal | CC | 100 | Fossil-Steam | WECC | Off-Peak | 139.3333 | 38 | 1 | 1 | 9250-Low Btu coal due to low BTU vane of coal not expected (Outside Management Control) | D1-Forced - Immediate | 100-Fossil-Steam
9250 | Low Btu coal due to low BTU vane of coal not expected (Outside Management Control) | External | Fuel Quality | D1 | Forced - Immediate | 2020 | Coal | CC | 100 | Fossil-Steam | MRO | Off-Peak | 420.1167 | 13 | 1 | 1 | 9250-Low Btu coal due to low BTU vane of coal not expected (Outside Management Control) | D1-Forced - Immediate | 100-Fossil-Steam
9250 | Low Btu coal due to low BTU vane of coal not expected (Outside Management Control) | External | Fuel Quality | D1 | Forced - Immediate | 2020 | Coal | CC | 100 | Fossil-Steam | MRO | Summer | 206 | 40 | 1 | 1 | 9250-Low Btu coal due to low BTU vane of coal not expected (Outside Management Control) | D1-Forced - Immediate | 100-Fossil-Steam
9250 | Low Btu coal due to low BTU vane of coal not expected (Outside Management Control) | External | Fuel Quality | D1 | Forced - Immediate | 2020 | Coal | CC | 100 | Fossil-Steam | MRO | Summer | 251.3333 | 58 | 1 | 1 | 9250-Low Btu coal due to low BTU vane of coal not expected (Outside Management Control) | D1-Forced - Immediate | 100-Fossil-Steam
9250 | Low Btu coal due to low BTU vane of coal not expected (Outside Management Control) | External | Fuel Quality | D1 | Forced - Immediate | 2020 | Coal | CC | 100 | Fossil-Steam | MRO | Summer | 2816 | 176 | 1 | 1 | 9250-Low Btu coal due to low BTU vane of coal not expected (Outside Management Control) | D1-Forced - Immediate | 100-Fossil-Steam
9250 | Low Btu coal due to low BTU vane of coal not expected (Outside Management Control) | External | Fuel Quality | D1 | Forced - Immediate | 2020 | Coal | CC | 100 | Fossil-Steam | MRO | Winter | 1044 | 8 | 1 | 1 | 9250-Low Btu coal due to low BTU vane of coal not expected (Outside Management Control) | D1-Forced - Immediate | 100-Fossil-Steam
9250 | Low Btu coal due to low BTU vane of coal not expected (Outside Management Control) | External | Fuel Quality | D1 | Forced - Immediate | 2020 | Coal | LI | 100 | Fossil-Steam | TRE | Off-Peak | 69.989 | 7.82 | 1 | 1 | 9250-Low Btu coal due to low BTU vane of coal not expected (Outside Management Control) | D1-Forced - Immediate | 100-Fossil-Steam
9250 | Low Btu coal due to low BTU vane of coal not expected (Outside Management Control) | External | Fuel Quality | D1 | Forced - Immediate | 2020 | Coal | LI | 100 | Fossil-Steam | TRE | Off-Peak | 84.8833 | 11 | 1 | 1 | 9250-Low Btu coal due to low BTU vane of coal not expected (Outside Management Control) | D1-Forced - Immediate | 100-Fossil-Steam
9250 | Low Btu coal due to low BTU vane of coal not expected (Outside Management Control) | External | Fuel Quality | D1 | Forced - Immediate | 2020 | Coal | LI | 100 | Fossil-Steam | TRE | Off-Peak | 89.09 | 6.04 | 1 | 1 | 9250-Low Btu coal due to low BTU vane of coal not expected (Outside Management Control) | D1-Forced - Immediate | 100-Fossil-Steam
9250 | Low Btu coal due to low BTU vane of coal not expected (Outside Management Control) | External | Fuel Quality | D1 | Forced - Immediate | 2020 | Coal | LI | 100 | Fossil-Steam | TRE | Off-Peak | 123.1233 | 17.18 | 1 | 1 | 9250-Low Btu coal due to low BTU vane of coal not expected (Outside Management Control) | D1-Forced - Immediate | 100-Fossil-Steam
9250 | Low Btu coal due to low BTU vane of coal not expected (Outside Management Control) | External | Fuel Quality | D1 | Forced - Immediate | 2020 | Coal | LI | 100 | Fossil-Steam | TRE | Summer | 142.817 | 15.81 | 1 | 1 | 9250-Low Btu coal due to low BTU vane of coal not expected (Outside Management Control) | D1-Forced - Immediate | 100-Fossil-Steam
9250 | Low Btu coal due to low BTU vane of coal not expected (Outside Management Control) | External | Fuel Quality | D1 | Forced - Immediate | 2020 | Coal | LI | 100 | Fossil-Steam | TRE | Summer | 2058.1925 | 12.45 | 1 | 1 | 9250-Low Btu coal due to low BTU vane of coal not expected (Outside Management Control) | D1-Forced - Immediate | 100-Fossil-Steam
9250 | Low Btu coal due to low BTU vane of coal not expected (Outside Management Control) | External | Fuel Quality | D2 | Forced - Delayed | 2020 | Coal | LI | 100 | Fossil-Steam | TRE | Off-Peak | 74.0833 | 35 | 1 | 1 | 9250-Low Btu coal due to low BTU vane of coal not expected (Outside Management Control) | D2-Forced - Delayed | 100-Fossil-Steam
9250 | Low Btu coal due to low BTU vane of coal not expected (Outside Management Control) | External | Fuel Quality | D2 | Forced - Delayed | 2020 | Coal | LI | 100 | Fossil-Steam | TRE | Summer | 415.3333 | 40 | 1 | 1 | 9250-Low Btu coal due to low BTU vane of coal not expected (Outside Management Control) | D2-Forced - Delayed | 100-Fossil-Steam
9250 | Low Btu coal due to low BTU vane of coal not expected (Outside Management Control) | External | Fuel Quality | D2 | Forced - Delayed | 2020 | Coal | LI | 100 | Fossil-Steam | TRE | Summer | 619.9999 | 120 | 1 | 1 | 9250-Low Btu coal due to low BTU vane of coal not expected (Outside Management Control) | D2-Forced - Delayed | 100-Fossil-Steam
9250 | Low Btu coal due to low BTU vane of coal not expected (Outside Management Control) | External | Fuel Quality | D2 | Forced - Delayed | 2020 | Coal | LI | 100 | Fossil-Steam | MRO | Winter | 5506.5 | 30 | 1 | 1 | 9250-Low Btu coal due to low BTU vane of coal not expected (Outside Management Control) | D2-Forced - Delayed | 100-Fossil-Steam
9250 | Low Btu coal due to low BTU vane of coal not expected (Outside Management Control) | External | Fuel Quality | D1 | Forced - Immediate | 2020 | Coal | LI | 650 | Fluidized Bed | SERC | Off-Peak | 39.4 | 6 | 1 | 1 | 9250-Low Btu coal due to low BTU vane of coal not expected (Outside Management Control) | D1-Forced - Immediate | 650-Fluidized Bed
9250 | Low Btu coal due to low BTU vane of coal not expected (Outside Management Control) | External | Fuel Quality | D1 | Forced - Immediate | 2020 | Coal | LI | 650 | Fluidized Bed | SERC | Winter | 45 | 12 | 1 | 1 | 9250-Low Btu coal due to low BTU vane of coal not expected (Outside Management Control) | D1-Forced - Immediate | 650-Fluidized Bed
9250 | Low Btu coal due to low BTU vane of coal not expected (Outside Management Control) | External | Fuel Quality | D1 | Forced - Immediate | 2020 | Coal | LI | 650 | Fluidized Bed | SERC | Summer | 89.85 | 9 | 1 | 1 | 9250-Low Btu coal due to low BTU vane of coal not expected (Outside Management Control) | D1-Forced - Immediate | 650-Fluidized Bed
9250 | Low Btu coal due to low BTU vane of coal not expected (Outside Management Control) | External | Fuel Quality | D1 | Forced - Immediate | 2020 | Coal | LI | 650 | Fluidized Bed | SERC | Winter | 36 | 12 | 1 | 1 | 9250-Low Btu coal due to low BTU vane of coal not expected (Outside Management Control) | D1-Forced - Immediate | 650-Fluidized Bed
9250 | Low Btu coal due to low BTU vane of coal not expected (Outside Management Control) | External | Fuel Quality | D1 | Forced - Immediate | 2020 | Coal | LI | 650 | Fluidized Bed | SERC | Off-Peak | 498 | 36 | 1 | 1 | 9250-Low Btu coal due to low BTU vane of coal not expected (Outside Management Control) | D1-Forced - Immediate | 650-Fluidized Bed
9250 | Low Btu coal due to low BTU vane of coal not expected (Outside Management Control) | External | Fuel Quality | D1 | Forced - Immediate | 2020 | Coal | LI | 650 | Fluidized Bed | SERC | Winter | 4 | 2 | 1 | 1 | 9250-Low Btu coal due to low BTU vane of coal not expected (Outside Management Control) | D1-Forced - Immediate | 650-Fluidized Bed
9250 | Low Btu coal due to low BTU vane of coal not expected (Outside Management Control) | External | Fuel Quality | D1 | Forced - Immediate | 2020 | Coal | LI | 650 | Fluidized Bed | SERC | Winter | 60.3 | 6 | 1 | 1 | 9250-Low Btu coal due to low BTU vane of coal not expected (Outside Management Control) | D1-Forced - Immediate | 650-Fluidized Bed
9250 | Low Btu coal due to low BTU vane of coal not expected (Outside Management Control) | External | Fuel Quality | D1 | Forced - Immediate | 2020 | Coal | LI | 650 | Fluidized Bed | SERC | Off-Peak | 530.95 | 41 | 1 | 1 | 9250-Low Btu coal due to low BTU vane of coal not expected (Outside Management Control) | D1-Forced - Immediate | 650-Fluidized Bed
9250 | Low Btu coal due to low BTU vane of coal not expected (Outside Management Control) | External | Fuel Quality | D1 | Forced - Immediate | 2020 | Coal | LI | 650 | Fluidized Bed | SERC | Off-Peak | 554.0333 | 11 | 1 | 1 | 9250-Low Btu coal due to low BTU vane of coal not expected (Outside Management Control) | D1-Forced - Immediate | 650-Fluidized Bed
9250 | Low Btu coal due to low BTU vane of coal not expected (Outside Management Control) | External | Fuel Quality | D1 | Forced - Immediate | 2020 | Coal | LI | 650 | Fluidized Bed | SERC | Summer | 51.6 | 4 | 1 | 1 | 9250-Low Btu coal due to low BTU vane of coal not expected (Outside Management Control) | D1-Forced - Immediate | 650-Fluidized Bed
9250 | Low Btu coal due to low BTU vane of coal not expected (Outside Management Control) | External | Fuel Quality | D1 | Forced - Immediate | 2020 | Coal | LI | 650 | Fluidized Bed | SERC | Summer | 212.5333 | 8 | 1 | 1 | 9250-Low Btu coal due to low BTU vane of coal not expected (Outside Management Control) | D1-Forced - Immediate | 650-Fluidized Bed
9250 | Low Btu coal due to low BTU vane of coal not expected (Outside Management Control) | External | Fuel Quality | D1 | Forced - Immediate | 2020 | Coal | LI | 650 | Fluidized Bed | SERC | Winter | 5.6 | 24 | 1 | 1 | 9250-Low Btu coal due to low BTU vane of coal not expected (Outside Management Control) | D1-Forced - Immediate | 650-Fluidized Bed
9250 | Low Btu coal due to low BTU vane of coal not expected (Outside Management Control) | External | Fuel Quality | D1 | Forced - Immediate | 2020 | Coal | LI | 650 | Fluidized Bed | SERC | Winter | 54 | 18 | 1 | 1 | 9250-Low Btu coal due to low BTU vane of coal not expected (Outside Management Control) | D1-Forced - Immediate | 650-Fluidized Bed
9250 | Low Btu coal due to low BTU vane of coal not expected (Outside Management Control) | External | Fuel Quality | D1 | Forced - Immediate | 2020 | Coal | LI | 650 | Fluidized Bed | SERC | Off-Peak | 543.2167 | 11 | 1 | 1 | 9250-Low Btu coal due to low BTU vane of coal not expected (Outside Management Control) | D1-Forced - Immediate | 650-Fluidized Bed
9250 | Low Btu coal due to low BTU vane of coal not expected (Outside Management Control) | External | Fuel Quality | D1 | Forced - Immediate | 2020 | Coal | LI | 650 | Fluidized Bed | SERC | Off-Peak | 1015.4833 | 29 | 1 | 1 | 9250-Low Btu coal due to low BTU vane of coal not expected (Outside Management Control) | D1-Forced - Immediate | 650-Fluidized Bed
9250 | Low Btu coal due to low BTU vane of coal not expected (Outside Management Control) | External | Fuel Quality | D1 | Forced - Immediate | 2020 | Coal | LI | 650 | Fluidized Bed | SERC | Summer | 25.5833 | 5 | 1 | 1 | 9250-Low Btu coal due to low BTU vane of coal not expected (Outside Management Control) | D1-Forced - Immediate | 650-Fluidized Bed
9250 | Low Btu coal due to low BTU vane of coal not expected (Outside Management Control) | External | Fuel Quality | D1 | Forced - Immediate | 2020 | Coal | LI | 650 | Fluidized Bed | SERC | Summer | 185.2667 | 7 | 1 | 1 | 9250-Low Btu coal due to low BTU vane of coal not expected (Outside Management Control) | D1-Forced - Immediate | 650-Fluidized Bed
9250 | Low Btu coal due to low BTU vane of coal not expected (Outside Management Control) | External | Fuel Quality | D1 | Forced - Immediate | 2020 | Coal | LI | 650 | Fluidized Bed | SERC | Summer | 320.6 | 28 | 1 | 1 | 9250-Low Btu coal due to low BTU vane of coal not expected (Outside Management Control) | D1-Forced - Immediate | 650-Fluidized Bed
9250 | Low Btu coal due to low BTU vane of coal not expected (Outside Management Control) | External | Fuel Quality | D1 | Forced - Immediate | 2020 | Coal | LI | 650 | Fluidized Bed | SERC | Summer | 565.25 | 21 | 1 | 1 | 9250-Low Btu coal due to low BTU vane of coal not expected (Outside Management Control) | D1-Forced - Immediate | 650-Fluidized Bed
9250 | Low Btu coal due to low BTU vane of coal not expected (Outside Management Control) | External | Fuel Quality | D1 | Forced - Immediate | 2020 | Coal | LI | 650 | Fluidized Bed | SERC | Winter | 11.6 | 24 | 1 | 1 | 9250-Low Btu coal due to low BTU vane of coal not expected (Outside Management Control) | D1-Forced - Immediate | 650-Fluidized Bed
9250 | Low Btu coal due to low BTU vane of coal not expected (Outside Management Control) | External | Fuel Quality | D1 | Forced - Immediate | 2020 | Coal | LI | 650 | Fluidized Bed | SERC | Winter | 79.3 | 26 | 1 | 1 | 9250-Low Btu coal due to low BTU vane of coal not expected (Outside Management Control) | D1-Forced - Immediate | 650-Fluidized Bed
9250 | Low Btu coal due to low BTU vane of coal not expected (Outside Management Control) | External | Fuel Quality | D1 | Forced - Immediate | 2020 | Coal | LI | 650 | Fluidized Bed | SERC | Summer | 47.8 | 12 | 1 | 1 | 9250-Low Btu coal due to low BTU vane of coal not expected (Outside Management Control) | D1-Forced - Immediate | 650-Fluidized Bed
9251 | Low Btu Coal From Contract For Low Btu Coal | External | Fuel Quality | D1 | Forced - Immediate | 2020 | Coal | CC | 100 | Fossil-Steam | RFC | Off-Peak | 156 | 13 | 1 | 1 | 9251-Low Btu Coal From Contract For Low Btu Coal | D1-Forced - Immediate | 100-Fossil-Steam
9251 | Low Btu Coal From Contract For Low Btu Coal | External | Fuel Quality | D1 | Forced - Immediate | 2020 | Coal | CC | 100 | Fossil-Steam | RFC | Off-Peak | 571.6666 | 28 | 1 | 1 | 9251-Low Btu Coal From Contract For Low Btu Coal | D1-Forced - Immediate | 100-Fossil-Steam
9251 | Low Btu Coal From Contract For Low Btu Coal | External | Fuel Quality | D1 | Forced - Immediate | 2020 | Coal | CC | 100 | Fossil-Steam | RFC | Summer | 328.35 | 119.4 | 1 | 1 | 9251-Low Btu Coal From Contract For Low Btu Coal | D1-Forced - Immediate | 100-Fossil-Steam
9251 | Low Btu Coal From Contract For Low Btu Coal | External | Fuel Quality | D1 | Forced - Immediate | 2020 | Coal | CC | 100 | Fossil-Steam | RFC | Summer | 5450.2 | 28 | 1 | 1 | 9251-Low Btu Coal From Contract For Low Btu Coal | D1-Forced - Immediate | 100-Fossil-Steam
9251 | Low Btu Coal From Contract For Low Btu Coal | External | Fuel Quality | D1 | Forced - Immediate | 2020 | Coal | CC | 100 | Fossil-Steam | RFC | Winter | 267.9 | 18 | 1 | 1 | 9251-Low Btu Coal From Contract For Low Btu Coal | D1-Forced - Immediate | 100-Fossil-Steam
9251 | Low Btu Coal From Contract For Low Btu Coal | External | Fuel Quality | D1 | Forced - Immediate | 2020 | Coal | CC | 100 | Fossil-Steam | RFC | Off-Peak | 165.3333 | 8 | 1 | 1 | 9251-Low Btu Coal From Contract For Low Btu Coal | D1-Forced - Immediate | 100-Fossil-Steam
9251 | Low Btu Coal From Contract For Low Btu Coal | External | Fuel Quality | D1 | Forced - Immediate | 2020 | Coal | CC | 100 | Fossil-Steam | SERC | Summer | 58.575 | 35.5 | 1 | 1 | 9251-Low Btu Coal From Contract For Low Btu Coal | D1-Forced - Immediate | 100-Fossil-Steam
9251 | Low Btu Coal From Contract For Low Btu Coal | External | Fuel Quality | D1 | Forced - Immediate | 2020 | Coal | CC | 100 | Fossil-Steam | RFC | Summer | 269.6 | 67.4 | 1 | 1 | 9251-Low Btu Coal From Contract For Low Btu Coal | D1-Forced - Immediate | 100-Fossil-Steam
9251 | Low Btu Coal From Contract For Low Btu Coal | External | Fuel Quality | D1 | Forced - Immediate | 2020 | Coal | CC | 100 | Fossil-Steam | RFC | Summer | 1175.9333 | 31 | 1 | 1 | 9251-Low Btu Coal From Contract For Low Btu Coal | D1-Forced - Immediate | 100-Fossil-Steam
9251 | Low Btu Coal From Contract For Low Btu Coal | External | Fuel Quality | D1 | Forced - Immediate | 2020 | Coal | CC | 100 | Fossil-Steam | RFC | Summer | 3744.5333 | 54.4 | 1 | 2 | 9251-Low Btu Coal From Contract For Low Btu Coal | D1-Forced - Immediate | 100-Fossil-Steam
9251 | Low Btu Coal From Contract For Low Btu Coal | External | Fuel Quality | D1 | Forced - Immediate | 2020 | Coal | CC | 100 | Fossil-Steam | SERC | Winter | 135 | 15 | 1 | 1 | 9251-Low Btu Coal From Contract For Low Btu Coal | D1-Forced - Immediate | 100-Fossil-Steam
9251 | Low Btu Coal From Contract For Low Btu Coal | External | Fuel Quality | D1 | Forced - Immediate | 2020 | Coal | CC | 100 | Fossil-Steam | RFC | Winter | 2264.7656 | 90.47 | 1 | 1 | 9251-Low Btu Coal From Contract For Low Btu Coal | D1-Forced - Immediate | 100-Fossil-Steam
9251 | Low Btu Coal From Contract For Low Btu Coal | External | Fuel Quality | D1 | Forced - Immediate | 2020 | Coal | CC | 100 | Fossil-Steam | RFC | Off-Peak | 38 | 38 | 1 | 1 | 9251-Low Btu Coal From Contract For Low Btu Coal | D1-Forced - Immediate | 100-Fossil-Steam
9251 | Low Btu Coal From Contract For Low Btu Coal | External | Fuel Quality | D1 | Forced - Immediate | 2020 | Coal | CC | 100 | Fossil-Steam | RFC | Off-Peak | 269.5333 | 13 | 1 | 1 | 9251-Low Btu Coal From Contract For Low Btu Coal | D1-Forced - Immediate | 100-Fossil-Steam
9251 | Low Btu Coal From Contract For Low Btu Coal | External | Fuel Quality | D1 | Forced - Immediate | 2020 | Coal | CC | 100 | Fossil-Steam | RFC | Off-Peak | 300 | 25 | 1 | 1 | 9251-Low Btu Coal From Contract For Low Btu Coal | D1-Forced - Immediate | 100-Fossil-Steam
9251 | Low Btu Coal From Contract For Low Btu Coal | External | Fuel Quality | D1 | Forced - Immediate | 2020 | Coal | CC | 100 | Fossil-Steam | RFC | Summer | 408.9821 | 86.71 | 1 | 1 | 9251-Low Btu Coal From Contract For Low Btu Coal | D1-Forced - Immediate | 100-Fossil-Steam
9251 | Low Btu Coal From Contract For Low Btu Coal | External | Fuel Quality | D1 | Forced - Immediate | 2020 | Coal | CC | 100 | Fossil-Steam | RFC | Summer | 3329.2913 | 65.11 | 1 | 1 | 9251-Low Btu Coal From Contract For Low Btu Coal | D1-Forced - Immediate | 100-Fossil-Steam
9251 | Low Btu Coal From Contract For Low Btu Coal | External | Fuel Quality | D1 | Forced - Immediate | 2020 | Coal | CC | 100 | Fossil-Steam | RFC | Summer | 4386.25 | 55 | 1 | 1 | 9251-Low Btu Coal From Contract For Low Btu Coal | D1-Forced - Immediate | 100-Fossil-Steam
9251 | Low Btu Coal From Contract For Low Btu Coal | External | Fuel Quality | D1 | Forced - Immediate | 2020 | Coal | CC | 100 | Fossil-Steam | RFC | Winter | 376.8 | 16 | 1 | 1 | 9251-Low Btu Coal From Contract For Low Btu Coal | D1-Forced - Immediate | 100-Fossil-Steam
9251 | Low Btu Coal From Contract For Low Btu Coal | External | Fuel Quality | D1 | Forced - Immediate | 2020 | Coal | CC | 100 | Fossil-Steam | RFC | Off-Peak | 42.5 | 5 | 1 | 1 | 9251-Low Btu Coal From Contract For Low Btu Coal | D1-Forced - Immediate | 100-Fossil-Steam
9251 | Low Btu Coal From Contract For Low Btu Coal | External | Fuel Quality | D1 | Forced - Immediate | 2020 | Coal | CC | 100 | Fossil-Steam | RFC | Summer | 70 | 5 | 1 | 1 | 9251-Low Btu Coal From Contract For Low Btu Coal | D1-Forced - Immediate | 100-Fossil-Steam
9251 | Low Btu Coal From Contract For Low Btu Coal | External | Fuel Quality | D1 | Forced - Immediate | 2020 | Coal | CC | 100 | Fossil-Steam | RFC | Summer | 441.5 | 30 | 1 | 1 | 9251-Low Btu Coal From Contract For Low Btu Coal | D1-Forced - Immediate | 100-Fossil-Steam
9251 | Low Btu Coal From Contract For Low Btu Coal | External | Fuel Quality | D1 | Forced - Immediate | 2020 | Coal | CC | 100 | Fossil-Steam | RFC | Summer | 5862.3666 | 79.4 | 1 | 1 | 9251-Low Btu Coal From Contract For Low Btu Coal | D1-Forced - Immediate | 100-Fossil-Steam
9251 | Low Btu Coal From Contract For Low Btu Coal | External | Fuel Quality | D1 | Forced - Immediate | 2020 | Coal | CC | 100 | Fossil-Steam | RFC | Winter | 12.8 | 8 | 1 | 1 | 9251-Low Btu Coal From Contract For Low Btu Coal | D1-Forced - Immediate | 100-Fossil-Steam
9251 | Low Btu Coal From Contract For Low Btu Coal | External | Fuel Quality | D1 | Forced - Immediate | 2020 | Coal | CC | 100 | Fossil-Steam | MRO | Off-Peak | 24.9167 | 23 | 1 | 1 | 9251-Low Btu Coal From Contract For Low Btu Coal | D1-Forced - Immediate | 100-Fossil-Steam
9251 | Low Btu Coal From Contract For Low Btu Coal | External | Fuel Quality | D1 | Forced - Immediate | 2020 | Coal | CC | 100 | Fossil-Steam | RFC | Off-Peak | 88.6667 | 8 | 1 | 1 | 9251-Low Btu Coal From Contract For Low Btu Coal | D1-Forced - Immediate | 100-Fossil-Steam
9251 | Low Btu Coal From Contract For Low Btu Coal | External | Fuel Quality | D1 | Forced - Immediate | 2020 | Coal | CC | 100 | Fossil-Steam | RFC | Off-Peak | 737.5 | 25 | 1 | 2 | 9251-Low Btu Coal From Contract For Low Btu Coal | D1-Forced - Immediate | 100-Fossil-Steam
9251 | Low Btu Coal From Contract For Low Btu Coal | External | Fuel Quality | D1 | Forced - Immediate | 2020 | Coal | CC | 100 | Fossil-Steam | RFC | Off-Peak | 831.9999 | 78 | 1 | 1 | 9251-Low Btu Coal From Contract For Low Btu Coal | D1-Forced - Immediate | 100-Fossil-Steam
9251 | Low Btu Coal From Contract For Low Btu Coal | External | Fuel Quality | D1 | Forced - Immediate | 2020 | Coal | CC | 100 | Fossil-Steam | RFC | Winter | 591.2666 | 28 | 1 | 1 | 9251-Low Btu Coal From Contract For Low Btu Coal | D1-Forced - Immediate | 100-Fossil-Steam
9251 | Low Btu Coal From Contract For Low Btu Coal | External | Fuel Quality | D1 | Forced - Immediate | 2020 | Coal | CC | 100 | Fossil-Steam | RFC | Winter | 1048 | 16 | 1 | 1 | 9251-Low Btu Coal From Contract For Low Btu Coal | D1-Forced - Immediate | 100-Fossil-Steam
9251 | Low Btu Coal From Contract For Low Btu Coal | External | Fuel Quality | D1 | Forced - Immediate | 2020 | Coal | CC | 100 | Fossil-Steam | SERC | Summer | 87.3866 | 90.4 | 1 | 1 | 9251-Low Btu Coal From Contract For Low Btu Coal | D1-Forced - Immediate | 100-Fossil-Steam
9251 | Low Btu Coal From Contract For Low Btu Coal | External | Fuel Quality | D1 | Forced - Immediate | 2020 | Coal | CC | 100 | Fossil-Steam | RFC | Summer | 378.7333 | 23 | 1 | 1 | 9251-Low Btu Coal From Contract For Low Btu Coal | D1-Forced - Immediate | 100-Fossil-Steam
9251 | Low Btu Coal From Contract For Low Btu Coal | External | Fuel Quality | D1 | Forced - Immediate | 2020 | Coal | CC | 100 | Fossil-Steam | RFC | Summer | 724.5 | 64.4 | 1 | 1 | 9251-Low Btu Coal From Contract For Low Btu Coal | D1-Forced - Immediate | 100-Fossil-Steam
9251 | Low Btu Coal From Contract For Low Btu Coal | External | Fuel Quality | D1 | Forced - Immediate | 2020 | Coal | CC | 100 | Fossil-Steam | RFC | Summer | 1024.8 | 85.4 | 1 | 1 | 9251-Low Btu Coal From Contract For Low Btu Coal | D1-Forced - Immediate | 100-Fossil-Steam
9251 | Low Btu Coal From Contract For Low Btu Coal | External | Fuel Quality | D1 | Forced - Immediate | 2020 | Coal | CC | 100 | Fossil-Steam | RFC | Summer | 2062.5 | 18 | 1 | 1 | 9251-Low Btu Coal From Contract For Low Btu Coal | D1-Forced - Immediate | 100-Fossil-Steam
9251 | Low Btu Coal From Contract For Low Btu Coal | External | Fuel Quality | D1 | Forced - Immediate | 2020 | Coal | CC | 100 | Fossil-Steam | SERC | Winter | 22.5 | 5 | 1 | 1 | 9251-Low Btu Coal From Contract For Low Btu Coal | D1-Forced - Immediate | 100-Fossil-Steam
9251 | Low Btu Coal From Contract For Low Btu Coal | External | Fuel Quality | D1 | Forced - Immediate | 2020 | Coal | CC | 100 | Fossil-Steam | RFC | Winter | 39 | 18 | 1 | 1 | 9251-Low Btu Coal From Contract For Low Btu Coal | D1-Forced - Immediate | 100-Fossil-Steam
9251 | Low Btu Coal From Contract For Low Btu Coal | External | Fuel Quality | D1 | Forced - Immediate | 2020 | Coal | CC | 100 | Fossil-Steam | SERC | Winter | 381.5 | 30 | 1 | 1 | 9251-Low Btu Coal From Contract For Low Btu Coal | D1-Forced - Immediate | 100-Fossil-Steam
9251 | Low Btu Coal From Contract For Low Btu Coal | External | Fuel Quality | D1 | Forced - Immediate | 2020 | Coal | CC | 100 | Fossil-Steam | RFC | Winter | 386.55 | 9 | 1 | 1 | 9251-Low Btu Coal From Contract For Low Btu Coal | D1-Forced - Immediate | 100-Fossil-Steam
9251 | Low Btu Coal From Contract For Low Btu Coal | External | Fuel Quality | D1 | Forced - Immediate | 2020 | Coal | CC | 100 | Fossil-Steam | SERC | Summer | 63.25 | 27.5 | 1 | 1 | 9251-Low Btu Coal From Contract For Low Btu Coal | D1-Forced - Immediate | 100-Fossil-Steam
9251 | Low Btu Coal From Contract For Low Btu Coal | External | Fuel Quality | D1 | Forced - Immediate | 2020 | Coal | CC | 100 | Fossil-Steam | RFC | Summer | 1019.7 | 59.4 | 1 | 1 | 9251-Low Btu Coal From Contract For Low Btu Coal | D1-Forced - Immediate | 100-Fossil-Steam
9251 | Low Btu Coal From Contract For Low Btu Coal | External | Fuel Quality | D1 | Forced - Immediate | 2020 | Coal | CC | 100 | Fossil-Steam | RFC | Off-Peak | 119 | 28 | 1 | 1 | 9251-Low Btu Coal From Contract For Low Btu Coal | D1-Forced - Immediate | 100-Fossil-Steam
9251 | Low Btu Coal From Contract For Low Btu Coal | External | Fuel Quality | D1 | Forced - Immediate | 2020 | Coal | CC | 100 | Fossil-Steam | RFC | Off-Peak | 399 | 38 | 1 | 1 | 9251-Low Btu Coal From Contract For Low Btu Coal | D1-Forced - Immediate | 100-Fossil-Steam
9251 | Low Btu Coal From Contract For Low Btu Coal | External | Fuel Quality | D1 | Forced - Immediate | 2020 | Coal | CC | 100 | Fossil-Steam | RFC | Summer | 1245.0666 | 64.4 | 1 | 1 | 9251-Low Btu Coal From Contract For Low Btu Coal | D1-Forced - Immediate | 100-Fossil-Steam
9251 | Low Btu Coal From Contract For Low Btu Coal | External | Fuel Quality | D1 | Forced - Immediate | 2020 | Coal | CC | 100 | Fossil-Steam | RFC | Winter | 122.6667 | 8 | 1 | 1 | 9251-Low Btu Coal From Contract For Low Btu Coal | D1-Forced - Immediate | 100-Fossil-Steam
9251 | Low Btu Coal From Contract For Low Btu Coal | External | Fuel Quality | D1 | Forced - Immediate | 2020 | Coal | CC | 100 | Fossil-Steam | RFC | Winter | 175.95 | 23 | 1 | 1 | 9251-Low Btu Coal From Contract For Low Btu Coal | D1-Forced - Immediate | 100-Fossil-Steam
9251 | Low Btu Coal From Contract For Low Btu Coal | External | Fuel Quality | D1 | Forced - Immediate | 2020 | Coal | CC | 100 | Fossil-Steam | SERC | Winter | 960 | 20 | 1 | 1 | 9251-Low Btu Coal From Contract For Low Btu Coal | D1-Forced - Immediate | 100-Fossil-Steam
9251 | Low Btu Coal From Contract For Low Btu Coal | External | Fuel Quality | D1 | Forced - Immediate | 2020 | Coal | CC | 650 | Fluidized Bed | RFC | Off-Peak | 27 | 13.5 | 1 | 1 | 9251-Low Btu Coal From Contract For Low Btu Coal | D1-Forced - Immediate | 650-Fluidized Bed
9251 | Low Btu Coal From Contract For Low Btu Coal | External | Fuel Quality | D1 | Forced - Immediate | 2020 | Coal | CC | 650 | Fluidized Bed | RFC | Off-Peak | 33 | 16.5 | 1 | 1 | 9251-Low Btu Coal From Contract For Low Btu Coal | D1-Forced - Immediate | 650-Fluidized Bed
9251 | Low Btu Coal From Contract For Low Btu Coal | External | Fuel Quality | D1 | Forced - Immediate | 2020 | Coal | CC | 650 | Fluidized Bed | RFC | Summer | 25 | 12.5 | 1 | 1 | 9251-Low Btu Coal From Contract For Low Btu Coal | D1-Forced - Immediate | 650-Fluidized Bed
9251 | Low Btu Coal From Contract For Low Btu Coal | External | Fuel Quality | D1 | Forced - Immediate | 2020 | Coal | CC | 650 | Fluidized Bed | RFC | Summer | 25.2 | 8.4 | 1 | 1 | 9251-Low Btu Coal From Contract For Low Btu Coal | D1-Forced - Immediate | 650-Fluidized Bed
9251 | Low Btu Coal From Contract For Low Btu Coal | External | Fuel Quality | D1 | Forced - Immediate | 2020 | Coal | CC | 650 | Fluidized Bed | RFC | Off-Peak | 43.5 | 14.5 | 1 | 1 | 9251-Low Btu Coal From Contract For Low Btu Coal | D1-Forced - Immediate | 650-Fluidized Bed
9251 | Low Btu Coal From Contract For Low Btu Coal | External | Fuel Quality | D1 | Forced - Immediate | 2020 | Coal | CC | 650 | Fluidized Bed | RFC | Summer | 16 | 8 | 1 | 1 | 9251-Low Btu Coal From Contract For Low Btu Coal | D1-Forced - Immediate | 650-Fluidized Bed
9251 | Low Btu Coal From Contract For Low Btu Coal | External | Fuel Quality | D1 | Forced - Immediate | 2020 | Coal | CC | 650 | Fluidized Bed | RFC | Off-Peak | 40.5 | 13.5 | 1 | 1 | 9251-Low Btu Coal From Contract For Low Btu Coal | D1-Forced - Immediate | 650-Fluidized Bed
9251 | Low Btu Coal From Contract For Low Btu Coal | External | Fuel Quality | D1 | Forced - Immediate | 2020 | Coal | CC | 650 | Fluidized Bed | RFC | Winter | 31 | 15.5 | 1 | 1 | 9251-Low Btu Coal From Contract For Low Btu Coal | D1-Forced - Immediate | 650-Fluidized Bed
9251 | Low Btu Coal From Contract For Low Btu Coal | External | Fuel Quality | D1 | Forced - Immediate | 2020 | Coal | CC | 650 | Fluidized Bed | RFC | Winter | 54 | 13.5 | 1 | 3 | 9251-Low Btu Coal From Contract For Low Btu Coal | D1-Forced - Immediate | 650-Fluidized Bed
9251 | Low Btu Coal From Contract For Low Btu Coal | External | Fuel Quality | D1 | Forced - Immediate | 2020 | Coal | CC | 650 | Fluidized Bed | RFC | Off-Peak | 25 | 12.5 | 1 | 1 | 9251-Low Btu Coal From Contract For Low Btu Coal | D1-Forced - Immediate | 650-Fluidized Bed
9251 | Low Btu Coal From Contract For Low Btu Coal | External | Fuel Quality | D1 | Forced - Immediate | 2020 | Coal | CC | 650 | Fluidized Bed | RFC | Winter | 43.5 | 14.5 | 1 | 1 | 9251-Low Btu Coal From Contract For Low Btu Coal | D1-Forced - Immediate | 650-Fluidized Bed
9251 | Low Btu Coal From Contract For Low Btu Coal | External | Fuel Quality | D1 | Forced - Immediate | 2020 | Coal | CC | 650 | Fluidized Bed | RFC | Off-Peak | 58 | 14.5 | 1 | 1 | 9251-Low Btu Coal From Contract For Low Btu Coal | D1-Forced - Immediate | 650-Fluidized Bed
9251 | Low Btu Coal From Contract For Low Btu Coal | External | Fuel Quality | D1 | Forced - Immediate | 2020 | Coal | CC | 650 | Fluidized Bed | RFC | Off-Peak | 86.8 | 15.5 | 1 | 1 | 9251-Low Btu Coal From Contract For Low Btu Coal | D1-Forced - Immediate | 650-Fluidized Bed
9251 | Low Btu Coal From Contract For Low Btu Coal | External | Fuel Quality | D1 | Forced - Immediate | 2020 | Coal | CC | 650 | Fluidized Bed | RFC | Summer | 12.4 | 6.2 | 1 | 1 | 9251-Low Btu Coal From Contract For Low Btu Coal | D1-Forced - Immediate | 650-Fluidized Bed
9251 | Low Btu Coal From Contract For Low Btu Coal | External | Fuel Quality | D1 | Forced - Immediate | 2020 | Coal | CC | 650 | Fluidized Bed | RFC | Summer | 12.8 | 6.4 | 1 | 1 | 9251-Low Btu Coal From Contract For Low Btu Coal | D1-Forced - Immediate | 650-Fluidized Bed
9251 | Low Btu Coal From Contract For Low Btu Coal | External | Fuel Quality | D1 | Forced - Immediate | 2020 | Coal | CC | 650 | Fluidized Bed | RFC | Summer | 67.5 | 13.5 | 1 | 1 | 9251-Low Btu Coal From Contract For Low Btu Coal | D1-Forced - Immediate | 650-Fluidized Bed
9260 | Low Btu oil | External | Fuel Quality | D1 | Forced - Immediate | 2020 | Coal | CC | 100 | Fossil-Steam | MRO | Summer | 62.1667 | 10 | 1 | 1 | 9260-Low Btu oil | D1-Forced - Immediate | 100-Fossil-Steam
9261 | Low Btu oil (not outside management control) | External | Fuel Quality | D1 | Forced - Immediate | 2020 | Coal | CC | 100 | Fossil-Steam | RFC | Winter | 680.9666 | 62 | 1 | 1 | 9261-Low Btu oil (not outside management control) | D1-Forced - Immediate | 100-Fossil-Steam
9261 | Low Btu oil (not outside management control) | External | Fuel Quality | D1 | Forced - Immediate | 2020 | Coal | CC | 650 | Fluidized Bed | RFC | Winter | 25 | 12.5 | 1 | 1 | 9261-Low Btu oil (not outside management control) | D1-Forced - Immediate | 650-Fluidized Bed
9270 | Wet coal | External | Fuel Quality | D1 | Forced - Immediate | 2020 | Coal | CC | 100 | Fossil-Steam | SERC | Off-Peak | 12 | 2.4 | 1 | 1 | 9270-Wet coal | D1-Forced - Immediate | 100-Fossil-Steam
9270 | Wet coal | External | Fuel Quality | D1 | Forced - Immediate | 2020 | Coal | CC | 100 | Fossil-Steam | SERC | Off-Peak | 55.0333 | 127 | 1 | 1 | 9270-Wet coal | D1-Forced - Immediate | 100-Fossil-Steam
9270 | Wet coal | External | Fuel Quality | D1 | Forced - Immediate | 2020 | Coal | CC | 100 | Fossil-Steam | SERC | Off-Peak | 56.16 | 1.56 | 1 | 1 | 9270-Wet coal | D1-Forced - Immediate | 100-Fossil-Steam
9270 | Wet coal | External | Fuel Quality | D1 | Forced - Immediate | 2020 | Coal | CC | 100 | Fossil-Steam | RFC | Off-Peak | 276.25 | 75 | 1 | 1 | 9270-Wet coal | D1-Forced - Immediate | 100-Fossil-Steam
9270 | Wet coal | External | Fuel Quality | D1 | Forced - Immediate | 2020 | Coal | CC | 100 | Fossil-Steam | RFC | Off-Peak | 787.5 | 35 | 1 | 1 | 9270-Wet coal | D1-Forced - Immediate | 100-Fossil-Steam
9270 | Wet coal | External | Fuel Quality | D1 | Forced - Immediate | 2020 | Coal | CC | 100 | Fossil-Steam | MRO | Off-Peak | 1431.9 | 387 | 1 | 1 | 9270-Wet coal | D1-Forced - Immediate | 100-Fossil-Steam
9270 | Wet coal | External | Fuel Quality | D1 | Forced - Immediate | 2020 | Coal | CC | 100 | Fossil-Steam | RFC | Off-Peak | 2480 | 80 | 1 | 1 | 9270-Wet coal | D1-Forced - Immediate | 100-Fossil-Steam
9270 | Wet coal | External | Fuel Quality | D1 | Forced - Immediate | 2020 | Coal | CC | 100 | Fossil-Steam | RFC | Off-Peak | 5558.9426 | 171.22 | 1 | 1 | 9270-Wet coal | D1-Forced - Immediate | 100-Fossil-Steam
9270 | Wet coal | External | Fuel Quality | D1 | Forced - Immediate | 2020 | Coal | CC | 100 | Fossil-Steam | MRO | Off-Peak | 8442.7367 | 37.22 | 1 | 1 | 9270-Wet coal | D1-Forced - Immediate | 100-Fossil-Steam
9270 | Wet coal | External | Fuel Quality | D1 | Forced - Immediate | 2020 | Coal | CC | 100 | Fossil-Steam | SERC | Off-Peak | 82807.5 | 610 | 1 | 1 | 9270-Wet coal | D1-Forced - Immediate | 100-Fossil-Steam
9270 | Wet coal | External | Fuel Quality | D1 | Forced - Immediate | 2020 | Coal | CC | 100 | Fossil-Steam | SERC | Summer | 23.2833 | 127 | 1 | 1 | 9270-Wet coal | D1-Forced - Immediate | 100-Fossil-Steam
9270 | Wet coal | External | Fuel Quality | D1 | Forced - Immediate | 2020 | Coal | CC | 100 | Fossil-Steam | SERC | Summer | 29.6333 | 127 | 1 | 1 | 9270-Wet coal | D1-Forced - Immediate | 100-Fossil-Steam
9270 | Wet coal | External | Fuel Quality | D1 | Forced - Immediate | 2020 | Coal | CC | 100 | Fossil-Steam | RFC | Summer | 51.3333 | 35 | 1 | 1 | 9270-Wet coal | D1-Forced - Immediate | 100-Fossil-Steam
9270 | Wet coal | External | Fuel Quality | D1 | Forced - Immediate | 2020 | Coal | CC | 100 | Fossil-Steam | SERC | Summer | 69.85 | 127 | 1 | 1 | 9270-Wet coal | D1-Forced - Immediate | 100-Fossil-Steam
9270 | Wet coal | External | Fuel Quality | D1 | Forced - Immediate | 2020 | Coal | CC | 100 | Fossil-Steam | SERC | Summer | 80 | 16 | 1 | 1 | 9270-Wet coal | D1-Forced - Immediate | 100-Fossil-Steam
9270 | Wet coal | External | Fuel Quality | D1 | Forced - Immediate | 2020 | Coal | CC | 100 | Fossil-Steam | SERC | Summer | 110.0666 | 127 | 1 | 1 | 9270-Wet coal | D1-Forced - Immediate | 100-Fossil-Steam
9270 | Wet coal | External | Fuel Quality | D1 | Forced - Immediate | 2020 | Coal | CC | 100 | Fossil-Steam | SERC | Summer | 385.2333 | 127 | 1 | 1 | 9270-Wet coal | D1-Forced - Immediate | 100-Fossil-Steam
9270 | Wet coal | External | Fuel Quality | D1 | Forced - Immediate | 2020 | Coal | CC | 100 | Fossil-Steam | MRO | Summer | 738.6166 | 91 | 1 | 1 | 9270-Wet coal | D1-Forced - Immediate | 100-Fossil-Steam
9270 | Wet coal | External | Fuel Quality | D1 | Forced - Immediate | 2020 | Coal | CC | 100 | Fossil-Steam | RFC | Summer | 1173.6699 | 144.6 | 1 | 1 | 9270-Wet coal | D1-Forced - Immediate | 100-Fossil-Steam
9270 | Wet coal | External | Fuel Quality | D1 | Forced - Immediate | 2020 | Coal | CC | 100 | Fossil-Steam | MRO | Summer | 1408.6667 | 20 | 1 | 1 | 9270-Wet coal | D1-Forced - Immediate | 100-Fossil-Steam
9270 | Wet coal | External | Fuel Quality | D1 | Forced - Immediate | 2020 | Coal | CC | 100 | Fossil-Steam | RFC | Summer | 1563 | 10 | 1 | 1 | 9270-Wet coal | D1-Forced - Immediate | 100-Fossil-Steam
9270 | Wet coal | External | Fuel Quality | D1 | Forced - Immediate | 2020 | Coal | CC | 100 | Fossil-Steam | SERC | Summer | 1692 | 188 | 1 | 1 | 9270-Wet coal | D1-Forced - Immediate | 100-Fossil-Steam
9270 | Wet coal | External | Fuel Quality | D1 | Forced - Immediate | 2020 | Coal | CC | 100 | Fossil-Steam | SERC | Summer | 5506.6666 | 160 | 1 | 1 | 9270-Wet coal | D1-Forced - Immediate | 100-Fossil-Steam
9270 | Wet coal | External | Fuel Quality | D1 | Forced - Immediate | 2020 | Coal | CC | 100 | Fossil-Steam | MRO | Summer | 6059.971 | 17.02 | 1 | 1 | 9270-Wet coal | D1-Forced - Immediate | 100-Fossil-Steam
9270 | Wet coal | External | Fuel Quality | D1 | Forced - Immediate | 2020 | Coal | CC | 100 | Fossil-Steam | SERC | Summer | 26545.1663 | 610 | 1 | 1 | 9270-Wet coal | D1-Forced - Immediate | 100-Fossil-Steam
9270 | Wet coal | External | Fuel Quality | D1 | Forced - Immediate | 2020 | Coal | CC | 100 | Fossil-Steam | SERC | Summer | 35719.8331 | 595 | 1 | 1 | 9270-Wet coal | D1-Forced - Immediate | 100-Fossil-Steam
9270 | Wet coal | External | Fuel Quality | D1 | Forced - Immediate | 2020 | Coal | CC | 100 | Fossil-Steam | SERC | Winter | 8.4666 | 127 | 1 | 1 | 9270-Wet coal | D1-Forced - Immediate | 100-Fossil-Steam
9270 | Wet coal | External | Fuel Quality | D1 | Forced - Immediate | 2020 | Coal | CC | 100 | Fossil-Steam | SERC | Winter | 190.6667 | 44 | 1 | 1 | 9270-Wet coal | D1-Forced - Immediate | 100-Fossil-Steam
9270 | Wet coal | External | Fuel Quality | D1 | Forced - Immediate | 2020 | Coal | CC | 100 | Fossil-Steam | RFC | Winter | 250.8332 | 430 | 1 | 1 | 9270-Wet coal | D1-Forced - Immediate | 100-Fossil-Steam
9270 | Wet coal | External | Fuel Quality | D1 | Forced - Immediate | 2020 | Coal | CC | 100 | Fossil-Steam | MRO | Winter | 670 | 10 | 1 | 1 | 9270-Wet coal | D1-Forced - Immediate | 100-Fossil-Steam
9270 | Wet coal | External | Fuel Quality | D1 | Forced - Immediate | 2020 | Coal | CC | 100 | Fossil-Steam | RFC | Winter | 675 | 135 | 1 | 1 | 9270-Wet coal | D1-Forced - Immediate | 100-Fossil-Steam
9270 | Wet coal | External | Fuel Quality | D1 | Forced - Immediate | 2020 | Coal | CC | 100 | Fossil-Steam | RFC | Winter | 1178.3332 | 140 | 1 | 1 | 9270-Wet coal | D1-Forced - Immediate | 100-Fossil-Steam
9270 | Wet coal | External | Fuel Quality | D1 | Forced - Immediate | 2020 | Coal | CC | 100 | Fossil-Steam | RFC | Winter | 1850.3333 | 70 | 1 | 1 | 9270-Wet coal | D1-Forced - Immediate | 100-Fossil-Steam
9270 | Wet coal | External | Fuel Quality | D1 | Forced - Immediate | 2020 | Coal | CC | 100 | Fossil-Steam | MRO | Winter | 1999.8 | 22.22 | 1 | 1 | 9270-Wet coal | D1-Forced - Immediate | 100-Fossil-Steam
9270 | Wet coal | External | Fuel Quality | D1 | Forced - Immediate | 2020 | Coal | CC | 100 | Fossil-Steam | RFC | Winter | 2425 | 100 | 1 | 1 | 9270-Wet coal | D1-Forced - Immediate | 100-Fossil-Steam
9270 | Wet coal | External | Fuel Quality | D1 | Forced - Immediate | 2020 | Coal | CC | 100 | Fossil-Steam | RFC | Winter | 6474 | 130 | 1 | 1 | 9270-Wet coal | D1-Forced - Immediate | 100-Fossil-Steam
9270 | Wet coal | External | Fuel Quality | D1 | Forced - Immediate | 2020 | Coal | LI | 100 | Fossil-Steam | SERC | Summer | 504.7166 | 275.3 | 1 | 1 | 9270-Wet coal | D1-Forced - Immediate | 100-Fossil-Steam
9270 | Wet coal | External | Fuel Quality | D1 | Forced - Immediate | 2020 | Coal | LI | 100 | Fossil-Steam | SERC | Summer | 29636.005 | 401.3 | 1 | 1 | 9270-Wet coal | D1-Forced - Immediate | 100-Fossil-Steam
9270 | Wet coal | External | Fuel Quality | D2 | Forced - Delayed | 2020 | Coal | CC | 100 | Fossil-Steam | RFC | Off-Peak | 97.9 | 117.48 | 1 | 1 | 9270-Wet coal | D2-Forced - Delayed | 100-Fossil-Steam
9270 | Wet coal | External | Fuel Quality | D2 | Forced - Delayed | 2020 | Coal | CC | 100 | Fossil-Steam | RFC | Off-Peak | 149.9999 | 180 | 1 | 1 | 9270-Wet coal | D2-Forced - Delayed | 100-Fossil-Steam
9270 | Wet coal | External | Fuel Quality | D2 | Forced - Delayed | 2020 | Coal | LI | 100 | Fossil-Steam | TRE | Off-Peak | 372.1666 | 110 | 1 | 1 | 9270-Wet coal | D2-Forced - Delayed | 100-Fossil-Steam
9270 | Wet coal | External | Fuel Quality | D2 | Forced - Delayed | 2020 | Coal | LI | 100 | Fossil-Steam | TRE | Summer | 851.2499 | 225 | 1 | 1 | 9270-Wet coal | D2-Forced - Delayed | 100-Fossil-Steam
9270 | Wet coal | External | Fuel Quality | D2 | Forced - Delayed | 2020 | Coal | LI | 100 | Fossil-Steam | TRE | Summer | 1054.6666 | 140 | 1 | 1 | 9270-Wet coal | D2-Forced - Delayed | 100-Fossil-Steam
9270 | Wet coal | External | Fuel Quality | D2 | Forced - Delayed | 2020 | Coal | LI | 100 | Fossil-Steam | TRE | Summer | 1193.3332 | 400 | 1 | 1 | 9270-Wet coal | D2-Forced - Delayed | 100-Fossil-Steam
9270 | Wet coal | External | Fuel Quality | D2 | Forced - Delayed | 2020 | Coal | LI | 100 | Fossil-Steam | TRE | Summer | 5055.8333 | 50 | 1 | 1 | 9270-Wet coal | D2-Forced - Delayed | 100-Fossil-Steam
9270 | Wet coal | External | Fuel Quality | D2 | Forced - Delayed | 2020 | Coal | LI | 100 | Fossil-Steam | TRE | Winter | 4613.8666 | 82 | 1 | 1 | 9270-Wet coal | D2-Forced - Delayed | 100-Fossil-Steam
9270 | Wet coal | External | Fuel Quality | D3 | Forced - Postponed | 2020 | Coal | CC | 100 | Fossil-Steam | SERC | Winter | 216 | 72 | 1 | 1 | 9270-Wet coal | D3-Forced - Postponed | 100-Fossil-Steam
9270 | Wet coal | External | Fuel Quality | U1 | Forced - Immediate | 2020 | Coal | CC | 100 | Fossil-Steam | SERC | Summer | 1001.3 | 589 | 1 | 1 | 9270-Wet coal | U1-Forced - Immediate | 100-Fossil-Steam
9270 | Wet coal | External | Fuel Quality | U1 | Forced - Immediate | 2020 | Coal | CC | 100 | Fossil-Steam | SERC | Summer | 57879.95 | 487 | 1 | 1 | 9270-Wet coal | U1-Forced - Immediate | 100-Fossil-Steam
9270 | Wet coal | External | Fuel Quality | D1 | Forced - Immediate | 2020 | Coal | CC | 100 | Fossil-Steam | MRO | Off-Peak | 9.0733 | 27.22 | 1 | 1 | 9270-Wet coal | D1-Forced - Immediate | 100-Fossil-Steam
9270 | Wet coal | External | Fuel Quality | D1 | Forced - Immediate | 2020 | Coal | CC | 100 | Fossil-Steam | SERC | Off-Peak | 38.1 | 127 | 1 | 2 | 9270-Wet coal | D1-Forced - Immediate | 100-Fossil-Steam
9270 | Wet coal | External | Fuel Quality | D1 | Forced - Immediate | 2020 | Coal | CC | 100 | Fossil-Steam | SERC | Off-Peak | 42.3333 | 127 | 1 | 1 | 9270-Wet coal | D1-Forced - Immediate | 100-Fossil-Steam
9270 | Wet coal | External | Fuel Quality | D1 | Forced - Immediate | 2020 | Coal | CC | 100 | Fossil-Steam | RFC | Off-Peak | 124.1667 | 25 | 1 | 1 | 9270-Wet coal | D1-Forced - Immediate | 100-Fossil-Steam
9270 | Wet coal | External | Fuel Quality | D1 | Forced - Immediate | 2020 | Coal | CC | 100 | Fossil-Steam | SERC | Off-Peak | 189 | 18 | 1 | 1 | 9270-Wet coal | D1-Forced - Immediate | 100-Fossil-Steam
9270 | Wet coal | External | Fuel Quality | D1 | Forced - Immediate | 2020 | Coal | CC | 100 | Fossil-Steam | RFC | Off-Peak | 224.5833 | 175 | 1 | 1 | 9270-Wet coal | D1-Forced - Immediate | 100-Fossil-Steam
9270 | Wet coal | External | Fuel Quality | D1 | Forced - Immediate | 2020 | Coal | CC | 100 | Fossil-Steam | RFC | Off-Peak | 316.6666 | 200 | 1 | 1 | 9270-Wet coal | D1-Forced - Immediate | 100-Fossil-Steam
9270 | Wet coal | External | Fuel Quality | D1 | Forced - Immediate | 2020 | Coal | CC | 100 | Fossil-Steam | MRO | Off-Peak | 336 | 280 | 1 | 1 | 9270-Wet coal | D1-Forced - Immediate | 100-Fossil-Steam
9270 | Wet coal | External | Fuel Quality | D1 | Forced - Immediate | 2020 | Coal | CC | 100 | Fossil-Steam | MRO | Off-Peak | 540.6783 | 35.3 | 1 | 1 | 9270-Wet coal | D1-Forced - Immediate | 100-Fossil-Steam
9270 | Wet coal | External | Fuel Quality | D1 | Forced - Immediate | 2020 | Coal | CC | 100 | Fossil-Steam | SERC | Off-Peak | 805 | 35 | 1 | 1 | 9270-Wet coal | D1-Forced - Immediate | 100-Fossil-Steam
9270 | Wet coal | External | Fuel Quality | D1 | Forced - Immediate | 2020 | Coal | CC | 100 | Fossil-Steam | SERC | Off-Peak | 998.25 | 165 | 1 | 1 | 9270-Wet coal | D1-Forced - Immediate | 100-Fossil-Steam
9270 | Wet coal | External | Fuel Quality | D1 | Forced - Immediate | 2020 | Coal | CC | 100 | Fossil-Steam | RFC | Off-Peak | 1513 | 170 | 1 | 1 | 9270-Wet coal | D1-Forced - Immediate | 100-Fossil-Steam
9270 | Wet coal | External | Fuel Quality | D1 | Forced - Immediate | 2020 | Coal | CC | 100 | Fossil-Steam | SERC | Off-Peak | 4394 | 260 | 1 | 1 | 9270-Wet coal | D1-Forced - Immediate | 100-Fossil-Steam
9270 | Wet coal | External | Fuel Quality | D1 | Forced - Immediate | 2020 | Coal | CC | 100 | Fossil-Steam | MRO | Off-Peak | 7738.17 | 32.22 | 1 | 1 | 9270-Wet coal | D1-Forced - Immediate | 100-Fossil-Steam
9270 | Wet coal | External | Fuel Quality | D1 | Forced - Immediate | 2020 | Coal | CC | 100 | Fossil-Steam | RFC | Summer | 3 | 15 | 1 | 1 | 9270-Wet coal | D1-Forced - Immediate | 100-Fossil-Steam
9270 | Wet coal | External | Fuel Quality | D1 | Forced - Immediate | 2020 | Coal | CC | 100 | Fossil-Steam | SERC | Summer | 10.5833 | 127 | 1 | 2 | 9270-Wet coal | D1-Forced - Immediate | 100-Fossil-Steam
9270 | Wet coal | External | Fuel Quality | D1 | Forced - Immediate | 2020 | Coal | CC | 100 | Fossil-Steam | SERC | Summer | 78.3166 | 127 | 1 | 1 | 9270-Wet coal | D1-Forced - Immediate | 100-Fossil-Steam
9270 | Wet coal | External | Fuel Quality | D1 | Forced - Immediate | 2020 | Coal | CC | 100 | Fossil-Steam | SERC | Summer | 80.4333 | 127 | 1 | 1 | 9270-Wet coal | D1-Forced - Immediate | 100-Fossil-Steam
9270 | Wet coal | External | Fuel Quality | D1 | Forced - Immediate | 2020 | Coal | CC | 100 | Fossil-Steam | SERC | Summer | 129.15 | 21 | 1 | 1 | 9270-Wet coal | D1-Forced - Immediate | 100-Fossil-Steam
9270 | Wet coal | External | Fuel Quality | D1 | Forced - Immediate | 2020 | Coal | CC | 100 | Fossil-Steam | SERC | Summer | 533 | 41 | 1 | 1 | 9270-Wet coal | D1-Forced - Immediate | 100-Fossil-Steam
9270 | Wet coal | External | Fuel Quality | D1 | Forced - Immediate | 2020 | Coal | CC | 100 | Fossil-Steam | RFC | Summer | 804.65 | 41.8 | 1 | 1 | 9270-Wet coal | D1-Forced - Immediate | 100-Fossil-Steam
9270 | Wet coal | External | Fuel Quality | D1 | Forced - Immediate | 2020 | Coal | CC | 100 | Fossil-Steam | RFC | Summer | 960.6666 | 110 | 1 | 1 | 9270-Wet coal | D1-Forced - Immediate | 100-Fossil-Steam
9270 | Wet coal | External | Fuel Quality | D1 | Forced - Immediate | 2020 | Coal | CC | 100 | Fossil-Steam | MRO | Summer | 996.6666 | 52 | 1 | 1 | 9270-Wet coal | D1-Forced - Immediate | 100-Fossil-Steam
9270 | Wet coal | External | Fuel Quality | D1 | Forced - Immediate | 2020 | Coal | CC | 100 | Fossil-Steam | SERC | Summer | 1128 | 282 | 1 | 1 | 9270-Wet coal | D1-Forced - Immediate | 100-Fossil-Steam
9270 | Wet coal | External | Fuel Quality | D1 | Forced - Immediate | 2020 | Coal | CC | 100 | Fossil-Steam | MRO | Summer | 1742.7667 | 22 | 1 | 1 | 9270-Wet coal | D1-Forced - Immediate | 100-Fossil-Steam
9270 | Wet coal | External | Fuel Quality | D1 | Forced - Immediate | 2020 | Coal | CC | 100 | Fossil-Steam | SERC | Summer | 3124 | 284 | 1 | 1 | 9270-Wet coal | D1-Forced - Immediate | 100-Fossil-Steam
9270 | Wet coal | External | Fuel Quality | D1 | Forced - Immediate | 2020 | Coal | CC | 100 | Fossil-Steam | MRO | Summer | 4833.8333 | 97 | 1 | 1 | 9270-Wet coal | D1-Forced - Immediate | 100-Fossil-Steam
9270 | Wet coal | External | Fuel Quality | D1 | Forced - Immediate | 2020 | Coal | CC | 100 | Fossil-Steam | MRO | Summer | 7269.3333 | 160 | 1 | 1 | 9270-Wet coal | D1-Forced - Immediate | 100-Fossil-Steam
9270 | Wet coal | External | Fuel Quality | D1 | Forced - Immediate | 2020 | Coal | CC | 100 | Fossil-Steam | SERC | Summer | 25157.9999 | 360 | 1 | 1 | 9270-Wet coal | D1-Forced - Immediate | 100-Fossil-Steam
9270 | Wet coal | External | Fuel Quality | D1 | Forced - Immediate | 2020 | Coal | CC | 100 | Fossil-Steam | SERC | Winter | 10.5 | 1.5 | 1 | 1 | 9270-Wet coal | D1-Forced - Immediate | 100-Fossil-Steam
9270 | Wet coal | External | Fuel Quality | D1 | Forced - Immediate | 2020 | Coal | CC | 100 | Fossil-Steam | RFC | Winter | 72.8332 | 230 | 1 | 1 | 9270-Wet coal | D1-Forced - Immediate | 100-Fossil-Steam
9270 | Wet coal | External | Fuel Quality | D1 | Forced - Immediate | 2020 | Coal | CC | 100 | Fossil-Steam | SERC | Winter | 259 | 42 | 1 | 1 | 9270-Wet coal | D1-Forced - Immediate | 100-Fossil-Steam
9270 | Wet coal | External | Fuel Quality | D1 | Forced - Immediate | 2020 | Coal | CC | 100 | Fossil-Steam | SERC | Winter | 292.5 | 15 | 1 | 1 | 9270-Wet coal | D1-Forced - Immediate | 100-Fossil-Steam
9270 | Wet coal | External | Fuel Quality | D1 | Forced - Immediate | 2020 | Coal | CC | 100 | Fossil-Steam | SERC | Winter | 337.59 | 13.64 | 1 | 1 | 9270-Wet coal | D1-Forced - Immediate | 100-Fossil-Steam
9270 | Wet coal | External | Fuel Quality | D1 | Forced - Immediate | 2020 | Coal | CC | 100 | Fossil-Steam | RFC | Winter | 405.5833 | 31 | 1 | 1 | 9270-Wet coal | D1-Forced - Immediate | 100-Fossil-Steam
9270 | Wet coal | External | Fuel Quality | D1 | Forced - Immediate | 2020 | Coal | CC | 100 | Fossil-Steam | SERC | Winter | 687.3 | 174 | 1 | 1 | 9270-Wet coal | D1-Forced - Immediate | 100-Fossil-Steam
9270 | Wet coal | External | Fuel Quality | D1 | Forced - Immediate | 2020 | Coal | CC | 100 | Fossil-Steam | RFC | Winter | 731 | 30 | 1 | 1 | 9270-Wet coal | D1-Forced - Immediate | 100-Fossil-Steam
9270 | Wet coal | External | Fuel Quality | D1 | Forced - Immediate | 2020 | Coal | CC | 100 | Fossil-Steam | RFC | Winter | 1755 | 100 | 1 | 1 | 9270-Wet coal | D1-Forced - Immediate | 100-Fossil-Steam
9270 | Wet coal | External | Fuel Quality | D1 | Forced - Immediate | 2020 | Coal | CC | 100 | Fossil-Steam | MRO | Winter | 2594.5832 | 325 | 1 | 1 | 9270-Wet coal | D1-Forced - Immediate | 100-Fossil-Steam
9270 | Wet coal | External | Fuel Quality | D1 | Forced - Immediate | 2020 | Coal | LI | 100 | Fossil-Steam | SERC | Summer | 754.04 | 269.3 | 1 | 1 | 9270-Wet coal | D1-Forced - Immediate | 100-Fossil-Steam
9270 | Wet coal | External | Fuel Quality | D2 | Forced - Delayed | 2020 | Coal | CC | 100 | Fossil-Steam | RFC | Off-Peak | 30.205 | 25.89 | 1 | 1 | 9270-Wet coal | D2-Forced - Delayed | 100-Fossil-Steam
9270 | Wet coal | External | Fuel Quality | D2 | Forced - Delayed | 2020 | Coal | CC | 100 | Fossil-Steam | SERC | Winter | 2712 | 339 | 1 | 1 | 9270-Wet coal | D2-Forced - Delayed | 100-Fossil-Steam
9270 | Wet coal | External | Fuel Quality | D2 | Forced - Delayed | 2020 | Coal | LI | 100 | Fossil-Steam | TRE | Off-Peak | 32.5 | 65 | 1 | 1 | 9270-Wet coal | D2-Forced - Delayed | 100-Fossil-Steam
9270 | Wet coal | External | Fuel Quality | D2 | Forced - Delayed | 2020 | Coal | LI | 100 | Fossil-Steam | TRE | Off-Peak | 121.5 | 90 | 1 | 1 | 9270-Wet coal | D2-Forced - Delayed | 100-Fossil-Steam
9270 | Wet coal | External | Fuel Quality | D2 | Forced - Delayed | 2020 | Coal | LI | 100 | Fossil-Steam | TRE | Off-Peak | 134.75 | 105 | 1 | 1 | 9270-Wet coal | D2-Forced - Delayed | 100-Fossil-Steam
9270 | Wet coal | External | Fuel Quality | D2 | Forced - Delayed | 2020 | Coal | LI | 100 | Fossil-Steam | TRE | Off-Peak | 238 | 120 | 1 | 1 | 9270-Wet coal | D2-Forced - Delayed | 100-Fossil-Steam
9270 | Wet coal | External | Fuel Quality | D2 | Forced - Delayed | 2020 | Coal | LI | 100 | Fossil-Steam | TRE | Summer | 68.9999 | 90 | 1 | 1 | 9270-Wet coal | D2-Forced - Delayed | 100-Fossil-Steam
9270 | Wet coal | External | Fuel Quality | D2 | Forced - Delayed | 2020 | Coal | LI | 100 | Fossil-Steam | TRE | Summer | 103.3333 | 100 | 1 | 1 | 9270-Wet coal | D2-Forced - Delayed | 100-Fossil-Steam
9270 | Wet coal | External | Fuel Quality | D2 | Forced - Delayed | 2020 | Coal | LI | 100 | Fossil-Steam | TRE | Summer | 396 | 120 | 1 | 1 | 9270-Wet coal | D2-Forced - Delayed | 100-Fossil-Steam
9270 | Wet coal | External | Fuel Quality | D2 | Forced - Delayed | 2020 | Coal | LI | 100 | Fossil-Steam | TRE | Summer | 648.3333 | 100 | 1 | 1 | 9270-Wet coal | D2-Forced - Delayed | 100-Fossil-Steam
9270 | Wet coal | External | Fuel Quality | D2 | Forced - Delayed | 2020 | Coal | LI | 100 | Fossil-Steam | TRE | Winter | 635.8331 | 350 | 1 | 1 | 9270-Wet coal | D2-Forced - Delayed | 100-Fossil-Steam
9270 | Wet coal | External | Fuel Quality | D3 | Forced - Postponed | 2020 | Coal | CC | 100 | Fossil-Steam | SERC | Winter | 98 | 49 | 1 | 2 | 9270-Wet coal | D3-Forced - Postponed | 100-Fossil-Steam
9270 | Wet coal | External | Fuel Quality | U1 | Forced - Immediate | 2020 | Coal | CC | 100 | Fossil-Steam | TRE | Summer | 3558.3331 | 610 | 1 | 1 | 9270-Wet coal | U1-Forced - Immediate | 100-Fossil-Steam
9270 | Wet coal | External | Fuel Quality | D1 | Forced - Immediate | 2020 | Coal | CC | 100 | Fossil-Steam | SERC | Off-Peak | 2.1166 | 127 | 1 | 2 | 9270-Wet coal | D1-Forced - Immediate | 100-Fossil-Steam
9270 | Wet coal | External | Fuel Quality | D1 | Forced - Immediate | 2020 | Coal | CC | 100 | Fossil-Steam | SERC | Off-Peak | 76.2 | 127 | 1 | 1 | 9270-Wet coal | D1-Forced - Immediate | 100-Fossil-Steam
9270 | Wet coal | External | Fuel Quality | D1 | Forced - Immediate | 2020 | Coal | CC | 100 | Fossil-Steam | SERC | Off-Peak | 920 | 40 | 1 | 1 | 9270-Wet coal | D1-Forced - Immediate | 100-Fossil-Steam
9270 | Wet coal | External | Fuel Quality | D1 | Forced - Immediate | 2020 | Coal | CC | 100 | Fossil-Steam | RFC | Off-Peak | 1063.75 | 25 | 1 | 1 | 9270-Wet coal | D1-Forced - Immediate | 100-Fossil-Steam
9270 | Wet coal | External | Fuel Quality | D1 | Forced - Immediate | 2020 | Coal | CC | 100 | Fossil-Steam | RFC | Off-Peak | 1662.5 | 70 | 1 | 1 | 9270-Wet coal | D1-Forced - Immediate | 100-Fossil-Steam
9270 | Wet coal | External | Fuel Quality | D1 | Forced - Immediate | 2020 | Coal | CC | 100 | Fossil-Steam | SERC | Off-Peak | 1835.05 | 49 | 1 | 1 | 9270-Wet coal | D1-Forced - Immediate | 100-Fossil-Steam
9270 | Wet coal | External | Fuel Quality | D1 | Forced - Immediate | 2020 | Coal | CC | 100 | Fossil-Steam | RFC | Summer | 0 | 0 | 1 | 2 | 9270-Wet coal | D1-Forced - Immediate | 100-Fossil-Steam
9270 | Wet coal | External | Fuel Quality | D1 | Forced - Immediate | 2020 | Coal | CC | 100 | Fossil-Steam | RFC | Summer | 1.7 | 2 | 1 | 1 | 9270-Wet coal | D1-Forced - Immediate | 100-Fossil-Steam
9270 | Wet coal | External | Fuel Quality | D1 | Forced - Immediate | 2020 | Coal | CC | 100 | Fossil-Steam | SERC | Summer | 6.35 | 127 | 1 | 1 | 9270-Wet coal | D1-Forced - Immediate | 100-Fossil-Steam
9270 | Wet coal | External | Fuel Quality | D1 | Forced - Immediate | 2020 | Coal | CC | 100 | Fossil-Steam | RFC | Summer | 42.5 | 6 | 1 | 1 | 9270-Wet coal | D1-Forced - Immediate | 100-Fossil-Steam
9270 | Wet coal | External | Fuel Quality | D1 | Forced - Immediate | 2020 | Coal | CC | 100 | Fossil-Steam | RFC | Summer | 186 | 18 | 1 | 1 | 9270-Wet coal | D1-Forced - Immediate | 100-Fossil-Steam
9270 | Wet coal | External | Fuel Quality | D1 | Forced - Immediate | 2020 | Coal | CC | 100 | Fossil-Steam | RFC | Summer | 250 | 30 | 1 | 1 | 9270-Wet coal | D1-Forced - Immediate | 100-Fossil-Steam
9270 | Wet coal | External | Fuel Quality | D1 | Forced - Immediate | 2020 | Coal | CC | 100 | Fossil-Steam | SERC | Summer | 378 | 14 | 1 | 1 | 9270-Wet coal | D1-Forced - Immediate | 100-Fossil-Steam
9270 | Wet coal | External | Fuel Quality | D1 | Forced - Immediate | 2020 | Coal | CC | 100 | Fossil-Steam | SERC | Summer | 499.5 | 27 | 2 | 2 | 9270-Wet coal | D1-Forced - Immediate | 100-Fossil-Steam
9270 | Wet coal | External | Fuel Quality | D1 | Forced - Immediate | 2020 | Coal | CC | 100 | Fossil-Steam | SERC | Summer | 838.7499 | 183 | 1 | 1 | 9270-Wet coal | D1-Forced - Immediate | 100-Fossil-Steam
9270 | Wet coal | External | Fuel Quality | D1 | Forced - Immediate | 2020 | Coal | CC | 100 | Fossil-Steam | SERC | Summer | 906 | 151 | 1 | 1 | 9270-Wet coal | D1-Forced - Immediate | 100-Fossil-Steam
9270 | Wet coal | External | Fuel Quality | D1 | Forced - Immediate | 2020 | Coal | CC | 100 | Fossil-Steam | RFC | Summer | 2457.0395 | 69.31 | 1 | 1 | 9270-Wet coal | D1-Forced - Immediate | 100-Fossil-Steam
9270 | Wet coal | External | Fuel Quality | D1 | Forced - Immediate | 2020 | Coal | CC | 100 | Fossil-Steam | MRO | Summer | 2997 | 111 | 1 | 1 | 9270-Wet coal | D1-Forced - Immediate | 100-Fossil-Steam
9270 | Wet coal | External | Fuel Quality | D1 | Forced - Immediate | 2020 | Coal | CC | 100 | Fossil-Steam | SERC | Summer | 3274.3833 | 223 | 1 | 1 | 9270-Wet coal | D1-Forced - Immediate | 100-Fossil-Steam
9270 | Wet coal | External | Fuel Quality | D1 | Forced - Immediate | 2020 | Coal | CC | 100 | Fossil-Steam | SERC | Summer | 4453.6665 | 310 | 1 | 1 | 9270-Wet coal | D1-Forced - Immediate | 100-Fossil-Steam
9270 | Wet coal | External | Fuel Quality | D1 | Forced - Immediate | 2020 | Coal | CC | 100 | Fossil-Steam | MRO | Summer | 13871.6666 | 100 | 1 | 1 | 9270-Wet coal | D1-Forced - Immediate | 100-Fossil-Steam
9270 | Wet coal | External | Fuel Quality | D1 | Forced - Immediate | 2020 | Coal | CC | 100 | Fossil-Steam | SERC | Winter | 21 | 21 | 1 | 1 | 9270-Wet coal | D1-Forced - Immediate | 100-Fossil-Steam
9270 | Wet coal | External | Fuel Quality | D1 | Forced - Immediate | 2020 | Coal | CC | 100 | Fossil-Steam | SERC | Winter | 240 | 15 | 1 | 1 | 9270-Wet coal | D1-Forced - Immediate | 100-Fossil-Steam
9270 | Wet coal | External | Fuel Quality | D1 | Forced - Immediate | 2020 | Coal | CC | 100 | Fossil-Steam | RFC | Winter | 251.6667 | 25 | 1 | 1 | 9270-Wet coal | D1-Forced - Immediate | 100-Fossil-Steam
9270 | Wet coal | External | Fuel Quality | D1 | Forced - Immediate | 2020 | Coal | CC | 100 | Fossil-Steam | RFC | Winter | 474.6666 | 80 | 1 | 1 | 9270-Wet coal | D1-Forced - Immediate | 100-Fossil-Steam
9270 | Wet coal | External | Fuel Quality | D1 | Forced - Immediate | 2020 | Coal | CC | 100 | Fossil-Steam | RFC | Winter | 1289.4 | 84 | 1 | 1 | 9270-Wet coal | D1-Forced - Immediate | 100-Fossil-Steam
9270 | Wet coal | External | Fuel Quality | D1 | Forced - Immediate | 2020 | Coal | CC | 100 | Fossil-Steam | SERC | Winter | 1605.3333 | 32 | 1 | 1 | 9270-Wet coal | D1-Forced - Immediate | 100-Fossil-Steam
9270 | Wet coal | External | Fuel Quality | D1 | Forced - Immediate | 2020 | Coal | CC | 100 | Fossil-Steam | RFC | Winter | 1644.5 | 65 | 1 | 1 | 9270-Wet coal | D1-Forced - Immediate | 100-Fossil-Steam
9270 | Wet coal | External | Fuel Quality | D1 | Forced - Immediate | 2020 | Coal | CC | 100 | Fossil-Steam | RFC | Winter | 3115 | 35 | 1 | 1 | 9270-Wet coal | D1-Forced - Immediate | 100-Fossil-Steam
9270 | Wet coal | External | Fuel Quality | D1 | Forced - Immediate | 2020 | Coal | CC | 100 | Fossil-Steam | MRO | Winter | 6519.2167 | 24.22 | 1 | 1 | 9270-Wet coal | D1-Forced - Immediate | 100-Fossil-Steam
9270 | Wet coal | External | Fuel Quality | D1 | Forced - Immediate | 2020 | Coal | LI | 100 | Fossil-Steam | SERC | Off-Peak | 61186.9449 | 387.3 | 1 | 1 | 9270-Wet coal | D1-Forced - Immediate | 100-Fossil-Steam
9270 | Wet coal | External | Fuel Quality | D2 | Forced - Delayed | 2020 | Coal | CC | 100 | Fossil-Steam | SERC | Summer | 194.3333 | 20 | 1 | 1 | 9270-Wet coal | D2-Forced - Delayed | 100-Fossil-Steam
9270 | Wet coal | External | Fuel Quality | D2 | Forced - Delayed | 2020 | Coal | CC | 100 | Fossil-Steam | RFC | Winter | 168.5775 | 106.47 | 1 | 1 | 9270-Wet coal | D2-Forced - Delayed | 100-Fossil-Steam
9270 | Wet coal | External | Fuel Quality | D2 | Forced - Delayed | 2020 | Coal | LI | 100 | Fossil-Steam | TRE | Off-Peak | 90 | 90 | 1 | 1 | 9270-Wet coal | D2-Forced - Delayed | 100-Fossil-Steam
9270 | Wet coal | External | Fuel Quality | D2 | Forced - Delayed | 2020 | Coal | LI | 100 | Fossil-Steam | TRE | Off-Peak | 142.5833 | 145 | 1 | 1 | 9270-Wet coal | D2-Forced - Delayed | 100-Fossil-Steam
9270 | Wet coal | External | Fuel Quality | D2 | Forced - Delayed | 2020 | Coal | LI | 100 | Fossil-Steam | TRE | Off-Peak | 270.8333 | 130 | 1 | 1 | 9270-Wet coal | D2-Forced - Delayed | 100-Fossil-Steam
9270 | Wet coal | External | Fuel Quality | D2 | Forced - Delayed | 2020 | Coal | LI | 100 | Fossil-Steam | TRE | Summer | 143.3333 | 100 | 1 | 1 | 9270-Wet coal | D2-Forced - Delayed | 100-Fossil-Steam
9270 | Wet coal | External | Fuel Quality | D2 | Forced - Delayed | 2020 | Coal | LI | 100 | Fossil-Steam | TRE | Winter | 17.6667 | 20 | 1 | 1 | 9270-Wet coal | D2-Forced - Delayed | 100-Fossil-Steam
9270 | Wet coal | External | Fuel Quality | D2 | Forced - Delayed | 2020 | Coal | LI | 100 | Fossil-Steam | TRE | Winter | 74.75 | 115 | 1 | 1 | 9270-Wet coal | D2-Forced - Delayed | 100-Fossil-Steam
9270 | Wet coal | External | Fuel Quality | D2 | Forced - Delayed | 2020 | Coal | LI | 100 | Fossil-Steam | TRE | Winter | 465.75 | 345 | 1 | 1 | 9270-Wet coal | D2-Forced - Delayed | 100-Fossil-Steam
9270 | Wet coal | External | Fuel Quality | U1 | Forced - Immediate | 2020 | Coal | CC | 100 | Fossil-Steam | MRO | Off-Peak | 44.4 | 111 | 1 | 1 | 9270-Wet coal | U1-Forced - Immediate | 100-Fossil-Steam
9270 | Wet coal | External | Fuel Quality | U1 | Forced - Immediate | 2020 | Coal | CC | 100 | Fossil-Steam | SERC | Summer | 11306.7 | 739 | 1 | 1 | 9270-Wet coal | U1-Forced - Immediate | 100-Fossil-Steam
9270 | Wet coal | External | Fuel Quality | U3 | Forced - Postponed | 2020 | Coal | CC | 100 | Fossil-Steam | MRO | Summer | 12093.3333 | 80 | 1 | 1 | 9270-Wet coal | U3-Forced - Postponed | 100-Fossil-Steam
9270 | Wet coal | External | Fuel Quality | D1 | Forced - Immediate | 2020 | Coal | CC | 100 | Fossil-Steam | SERC | Off-Peak | 41.82 | 1.23 | 1 | 1 | 9270-Wet coal | D1-Forced - Immediate | 100-Fossil-Steam
9270 | Wet coal | External | Fuel Quality | D1 | Forced - Immediate | 2020 | Coal | CC | 100 | Fossil-Steam | SERC | Off-Peak | 69.85 | 127 | 1 | 1 | 9270-Wet coal | D1-Forced - Immediate | 100-Fossil-Steam
9270 | Wet coal | External | Fuel Quality | D1 | Forced - Immediate | 2020 | Coal | CC | 100 | Fossil-Steam | SERC | Off-Peak | 110.1 | 18 | 1 | 1 | 9270-Wet coal | D1-Forced - Immediate | 100-Fossil-Steam
9270 | Wet coal | External | Fuel Quality | D1 | Forced - Immediate | 2020 | Coal | CC | 100 | Fossil-Steam | RFC | Off-Peak | 200 | 25 | 1 | 1 | 9270-Wet coal | D1-Forced - Immediate | 100-Fossil-Steam
9270 | Wet coal | External | Fuel Quality | D1 | Forced - Immediate | 2020 | Coal | CC | 100 | Fossil-Steam | RFC | Off-Peak | 204.1666 | 125 | 1 | 1 | 9270-Wet coal | D1-Forced - Immediate | 100-Fossil-Steam
9270 | Wet coal | External | Fuel Quality | D1 | Forced - Immediate | 2020 | Coal | CC | 100 | Fossil-Steam | MRO | Off-Peak | 209 | 76 | 1 | 1 | 9270-Wet coal | D1-Forced - Immediate | 100-Fossil-Steam
9270 | Wet coal | External | Fuel Quality | D1 | Forced - Immediate | 2020 | Coal | CC | 100 | Fossil-Steam | RFC | Off-Peak | 226.6666 | 100 | 1 | 1 | 9270-Wet coal | D1-Forced - Immediate | 100-Fossil-Steam
9270 | Wet coal | External | Fuel Quality | D1 | Forced - Immediate | 2020 | Coal | CC | 100 | Fossil-Steam | RFC | Off-Peak | 549.1667 | 50 | 1 | 1 | 9270-Wet coal | D1-Forced - Immediate | 100-Fossil-Steam
9270 | Wet coal | External | Fuel Quality | D1 | Forced - Immediate | 2020 | Coal | CC | 100 | Fossil-Steam | MRO | Off-Peak | 664.1386 | 72.32 | 1 | 1 | 9270-Wet coal | D1-Forced - Immediate | 100-Fossil-Steam
9270 | Wet coal | External | Fuel Quality | D1 | Forced - Immediate | 2020 | Coal | CC | 100 | Fossil-Steam | RFC | Off-Peak | 720 | 15 | 1 | 1 | 9270-Wet coal | D1-Forced - Immediate | 100-Fossil-Steam
9270 | Wet coal | External | Fuel Quality | D1 | Forced - Immediate | 2020 | Coal | CC | 100 | Fossil-Steam | RFC | Off-Peak | 1443 | 390 | 1 | 1 | 9270-Wet coal | D1-Forced - Immediate | 100-Fossil-Steam
9270 | Wet coal | External | Fuel Quality | D1 | Forced - Immediate | 2020 | Coal | CC | 100 | Fossil-Steam | RFC | Off-Peak | 1512.16 | 290.8 | 1 | 1 | 9270-Wet coal | D1-Forced - Immediate | 100-Fossil-Steam
9270 | Wet coal | External | Fuel Quality | D1 | Forced - Immediate | 2020 | Coal | CC | 100 | Fossil-Steam | SERC | Off-Peak | 1899.1666 | 215 | 1 | 1 | 9270-Wet coal | D1-Forced - Immediate | 100-Fossil-Steam
9270 | Wet coal | External | Fuel Quality | D1 | Forced - Immediate | 2020 | Coal | CC | 100 | Fossil-Steam | SERC | Off-Peak | 3043.6664 | 460 | 1 | 1 | 9270-Wet coal | D1-Forced - Immediate | 100-Fossil-Steam
9270 | Wet coal | External | Fuel Quality | D1 | Forced - Immediate | 2020 | Coal | CC | 100 | Fossil-Steam | SERC | Off-Peak | 3240 | 60 | 1 | 1 | 9270-Wet coal | D1-Forced - Immediate | 100-Fossil-Steam
9270 | Wet coal | External | Fuel Quality | D1 | Forced - Immediate | 2020 | Coal | CC | 100 | Fossil-Steam | RFC | Off-Peak | 3367.4999 | 225 | 1 | 1 | 9270-Wet coal | D1-Forced - Immediate | 100-Fossil-Steam
9270 | Wet coal | External | Fuel Quality | D1 | Forced - Immediate | 2020 | Coal | CC | 100 | Fossil-Steam | RFC | Off-Peak | 4719.9039 | 255.36 | 1 | 1 | 9270-Wet coal | D1-Forced - Immediate | 100-Fossil-Steam
9270 | Wet coal | External | Fuel Quality | D1 | Forced - Immediate | 2020 | Coal | CC | 100 | Fossil-Steam | SERC | Summer | 20.8 | 26 | 1 | 1 | 9270-Wet coal | D1-Forced - Immediate | 100-Fossil-Steam
9270 | Wet coal | External | Fuel Quality | D1 | Forced - Immediate | 2020 | Coal | CC | 100 | Fossil-Steam | RFC | Summer | 33.8333 | 35 | 1 | 1 | 9270-Wet coal | D1-Forced - Immediate | 100-Fossil-Steam
9270 | Wet coal | External | Fuel Quality | D1 | Forced - Immediate | 2020 | Coal | CC | 100 | Fossil-Steam | SERC | Summer | 40.2166 | 127 | 1 | 1 | 9270-Wet coal | D1-Forced - Immediate | 100-Fossil-Steam
9270 | Wet coal | External | Fuel Quality | D1 | Forced - Immediate | 2020 | Coal | CC | 100 | Fossil-Steam | MRO | Summer | 382.2 | 49 | 1 | 1 | 9270-Wet coal | D1-Forced - Immediate | 100-Fossil-Steam
9270 | Wet coal | External | Fuel Quality | D1 | Forced - Immediate | 2020 | Coal | CC | 100 | Fossil-Steam | RFC | Summer | 685.0933 | 36.8 | 1 | 1 | 9270-Wet coal | D1-Forced - Immediate | 100-Fossil-Steam
9270 | Wet coal | External | Fuel Quality | D1 | Forced - Immediate | 2020 | Coal | CC | 100 | Fossil-Steam | MRO | Summer | 704.6 | 52 | 1 | 1 | 9270-Wet coal | D1-Forced - Immediate | 100-Fossil-Steam
9270 | Wet coal | External | Fuel Quality | D1 | Forced - Immediate | 2020 | Coal | CC | 100 | Fossil-Steam | RFC | Summer | 845 | 169 | 1 | 1 | 9270-Wet coal | D1-Forced - Immediate | 100-Fossil-Steam
9270 | Wet coal | External | Fuel Quality | D1 | Forced - Immediate | 2020 | Coal | CC | 100 | Fossil-Steam | SERC | Summer | 1164.15 | 117 | 1 | 1 | 9270-Wet coal | D1-Forced - Immediate | 100-Fossil-Steam
9270 | Wet coal | External | Fuel Quality | D1 | Forced - Immediate | 2020 | Coal | CC | 100 | Fossil-Steam | RFC | Summer | 5117.9164 | 355 | 1 | 1 | 9270-Wet coal | D1-Forced - Immediate | 100-Fossil-Steam
9270 | Wet coal | External | Fuel Quality | D1 | Forced - Immediate | 2020 | Coal | CC | 100 | Fossil-Steam | SERC | Summer | 11193 | 287 | 1 | 1 | 9270-Wet coal | D1-Forced - Immediate | 100-Fossil-Steam
9270 | Wet coal | External | Fuel Quality | D1 | Forced - Immediate | 2020 | Coal | CC | 100 | Fossil-Steam | SERC | Winter | 31.5 | 2.25 | 1 | 1 | 9270-Wet coal | D1-Forced - Immediate | 100-Fossil-Steam
9270 | Wet coal | External | Fuel Quality | D1 | Forced - Immediate | 2020 | Coal | CC | 100 | Fossil-Steam | SERC | Winter | 45.3333 | 16 | 1 | 1 | 9270-Wet coal | D1-Forced - Immediate | 100-Fossil-Steam
9270 | Wet coal | External | Fuel Quality | D1 | Forced - Immediate | 2020 | Coal | CC | 100 | Fossil-Steam | RFC | Winter | 148.75 | 23.8 | 1 | 1 | 9270-Wet coal | D1-Forced - Immediate | 100-Fossil-Steam
9270 | Wet coal | External | Fuel Quality | D1 | Forced - Immediate | 2020 | Coal | CC | 100 | Fossil-Steam | RFC | Winter | 192.4999 | 330 | 1 | 1 | 9270-Wet coal | D1-Forced - Immediate | 100-Fossil-Steam
9270 | Wet coal | External | Fuel Quality | D1 | Forced - Immediate | 2020 | Coal | CC | 100 | Fossil-Steam | RFC | Winter | 297.25 | 205 | 1 | 1 | 9270-Wet coal | D1-Forced - Immediate | 100-Fossil-Steam
9270 | Wet coal | External | Fuel Quality | D1 | Forced - Immediate | 2020 | Coal | CC | 100 | Fossil-Steam | SERC | Winter | 330 | 44 | 1 | 1 | 9270-Wet coal | D1-Forced - Immediate | 100-Fossil-Steam
9270 | Wet coal | External | Fuel Quality | D1 | Forced - Immediate | 2020 | Coal | CC | 100 | Fossil-Steam | RFC | Winter | 1348.3333 | 100 | 1 | 1 | 9270-Wet coal | D1-Forced - Immediate | 100-Fossil-Steam
9270 | Wet coal | External | Fuel Quality | D1 | Forced - Immediate | 2020 | Coal | CC | 100 | Fossil-Steam | RFC | Winter | 2664.8 | 48 | 1 | 1 | 9270-Wet coal | D1-Forced - Immediate | 100-Fossil-Steam
9270 | Wet coal | External | Fuel Quality | D1 | Forced - Immediate | 2020 | Coal | CC | 100 | Fossil-Steam | RFC | Winter | 5254 | 740 | 1 | 1 | 9270-Wet coal | D1-Forced - Immediate | 100-Fossil-Steam
9270 | Wet coal | External | Fuel Quality | D1 | Forced - Immediate | 2020 | Coal | CC | 100 | Fossil-Steam | MRO | Winter | 6134.8466 | 309.32 | 1 | 1 | 9270-Wet coal | D1-Forced - Immediate | 100-Fossil-Steam
9270 | Wet coal | External | Fuel Quality | D1 | Forced - Immediate | 2020 | Coal | CC | 100 | Fossil-Steam | SERC | Winter | 6516.6665 | 425 | 1 | 1 | 9270-Wet coal | D1-Forced - Immediate | 100-Fossil-Steam
9270 | Wet coal | External | Fuel Quality | D1 | Forced - Immediate | 2020 | Coal | CC | 100 | Fossil-Steam | MRO | Winter | 9560.476 | 47.22 | 1 | 1 | 9270-Wet coal | D1-Forced - Immediate | 100-Fossil-Steam
9270 | Wet coal | External | Fuel Quality | D1 | Forced - Immediate | 2020 | Coal | CC | 100 | Fossil-Steam | RFC | Winter | 10320.8332 | 250 | 1 | 1 | 9270-Wet coal | D1-Forced - Immediate | 100-Fossil-Steam
9270 | Wet coal | External | Fuel Quality | D1 | Forced - Immediate | 2020 | Coal | CC | 100 | Fossil-Steam | RFC | Winter | 35849.9997 | 450 | 1 | 1 | 9270-Wet coal | D1-Forced - Immediate | 100-Fossil-Steam
9270 | Wet coal | External | Fuel Quality | D1 | Forced - Immediate | 2020 | Coal | LI | 100 | Fossil-Steam | SERC | Summer | 26612.8781 | 401.3 | 1 | 1 | 9270-Wet coal | D1-Forced - Immediate | 100-Fossil-Steam
9270 | Wet coal | External | Fuel Quality | D2 | Forced - Delayed | 2020 | Coal | CC | 100 | Fossil-Steam | SERC | Summer | 30 | 6 | 1 | 1 | 9270-Wet coal | D2-Forced - Delayed | 100-Fossil-Steam
9270 | Wet coal | External | Fuel Quality | D2 | Forced - Delayed | 2020 | Coal | LI | 100 | Fossil-Steam | TRE | Off-Peak | 93.3333 | 80 | 1 | 1 | 9270-Wet coal | D2-Forced - Delayed | 100-Fossil-Steam
9270 | Wet coal | External | Fuel Quality | D2 | Forced - Delayed | 2020 | Coal | LI | 100 | Fossil-Steam | TRE | Off-Peak | 198.3333 | 100 | 2 | 2 | 9270-Wet coal | D2-Forced - Delayed | 100-Fossil-Steam
9270 | Wet coal | External | Fuel Quality | D2 | Forced - Delayed | 2020 | Coal | LI | 100 | Fossil-Steam | TRE | Off-Peak | 1341 | 60 | 1 | 1 | 9270-Wet coal | D2-Forced - Delayed | 100-Fossil-Steam
9270 | Wet coal | External | Fuel Quality | D2 | Forced - Delayed | 2020 | Coal | LI | 100 | Fossil-Steam | TRE | Summer | 426.6666 | 200 | 1 | 1 | 9270-Wet coal | D2-Forced - Delayed | 100-Fossil-Steam
9270 | Wet coal | External | Fuel Quality | U1 | Forced - Immediate | 2020 | Coal | CC | 100 | Fossil-Steam | RFC | Off-Peak | 1282.2664 | 472 | 1 | 1 | 9270-Wet coal | U1-Forced - Immediate | 100-Fossil-Steam
9270 | Wet coal | External | Fuel Quality | U1 | Forced - Immediate | 2020 | Coal | LI | 100 | Fossil-Steam | SERC | Summer | 7141.3196 | 645.3 | 1 | 1 | 9270-Wet coal | U1-Forced - Immediate | 100-Fossil-Steam
9270 | Wet coal | External | Fuel Quality | U2 | Forced - Delayed | 2020 | Coal | CC | 100 | Fossil-Steam | SERC | Winter | 15274.5328 | 872 | 1 | 1 | 9270-Wet coal | U2-Forced - Delayed | 100-Fossil-Steam
9270 | Wet coal | External | Fuel Quality | D1 | Forced - Immediate | 2020 | Coal | CC | 100 | Fossil-Steam | SERC | Off-Peak | 10.5833 | 127 | 1 | 1 | 9270-Wet coal | D1-Forced - Immediate | 100-Fossil-Steam
9270 | Wet coal | External | Fuel Quality | D1 | Forced - Immediate | 2020 | Coal | CC | 100 | Fossil-Steam | SERC | Off-Peak | 14.8166 | 127 | 1 | 4 | 9270-Wet coal | D1-Forced - Immediate | 100-Fossil-Steam
9270 | Wet coal | External | Fuel Quality | D1 | Forced - Immediate | 2020 | Coal | CC | 100 | Fossil-Steam | SERC | Off-Peak | 50.8 | 127 | 1 | 1 | 9270-Wet coal | D1-Forced - Immediate | 100-Fossil-Steam
9270 | Wet coal | External | Fuel Quality | D1 | Forced - Immediate | 2020 | Coal | CC | 100 | Fossil-Steam | SERC | Off-Peak | 107.95 | 127 | 1 | 1 | 9270-Wet coal | D1-Forced - Immediate | 100-Fossil-Steam
9270 | Wet coal | External | Fuel Quality | D1 | Forced - Immediate | 2020 | Coal | CC | 100 | Fossil-Steam | SERC | Off-Peak | 135.4666 | 127 | 1 | 1 | 9270-Wet coal | D1-Forced - Immediate | 100-Fossil-Steam
9270 | Wet coal | External | Fuel Quality | D1 | Forced - Immediate | 2020 | Coal | CC | 100 | Fossil-Steam | SERC | Off-Peak | 154 | 22 | 1 | 1 | 9270-Wet coal | D1-Forced - Immediate | 100-Fossil-Steam
9270 | Wet coal | External | Fuel Quality | D1 | Forced - Immediate | 2020 | Coal | CC | 100 | Fossil-Steam | SERC | Off-Peak | 192.8333 | 13 | 1 | 1 | 9270-Wet coal | D1-Forced - Immediate | 100-Fossil-Steam
9270 | Wet coal | External | Fuel Quality | D1 | Forced - Immediate | 2020 | Coal | CC | 100 | Fossil-Steam | RFC | Off-Peak | 206.6667 | 50 | 1 | 1 | 9270-Wet coal | D1-Forced - Immediate | 100-Fossil-Steam
9270 | Wet coal | External | Fuel Quality | D1 | Forced - Immediate | 2020 | Coal | CC | 100 | Fossil-Steam | SERC | Off-Peak | 228 | 18 | 1 | 1 | 9270-Wet coal | D1-Forced - Immediate | 100-Fossil-Steam
9270 | Wet coal | External | Fuel Quality | D1 | Forced - Immediate | 2020 | Coal | CC | 100 | Fossil-Steam | RFC | Off-Peak | 261.6667 | 20 | 1 | 1 | 9270-Wet coal | D1-Forced - Immediate | 100-Fossil-Steam
9270 | Wet coal | External | Fuel Quality | D1 | Forced - Immediate | 2020 | Coal | CC | 100 | Fossil-Steam | SERC | Off-Peak | 818.8833 | 7 | 1 | 1 | 9270-Wet coal | D1-Forced - Immediate | 100-Fossil-Steam
9270 | Wet coal | External | Fuel Quality | D1 | Forced - Immediate | 2020 | Coal | CC | 100 | Fossil-Steam | RFC | Off-Peak | 871.5 | 90 | 1 | 1 | 9270-Wet coal | D1-Forced - Immediate | 100-Fossil-Steam
9270 | Wet coal | External | Fuel Quality | D1 | Forced - Immediate | 2020 | Coal | CC | 100 | Fossil-Steam | SERC | Off-Peak | 2257.5 | 215 | 1 | 1 | 9270-Wet coal | D1-Forced - Immediate | 100-Fossil-Steam
9270 | Wet coal | External | Fuel Quality | D1 | Forced - Immediate | 2020 | Coal | CC | 100 | Fossil-Steam | MRO | Off-Peak | 15042.0832 | 325 | 1 | 1 | 9270-Wet coal | D1-Forced - Immediate | 100-Fossil-Steam
9270 | Wet coal | External | Fuel Quality | D1 | Forced - Immediate | 2020 | Coal | CC | 100 | Fossil-Steam | SERC | Off-Peak | 18752.0666 | 182 | 1 | 1 | 9270-Wet coal | D1-Forced - Immediate | 100-Fossil-Steam
9270 | Wet coal | External | Fuel Quality | D1 | Forced - Immediate | 2020 | Coal | CC | 100 | Fossil-Steam | SERC | Off-Peak | 45085 | 635 | 1 | 1 | 9270-Wet coal | D1-Forced - Immediate | 100-Fossil-Steam
9270 | Wet coal | External | Fuel Quality | D1 | Forced - Immediate | 2020 | Coal | CC | 100 | Fossil-Steam | SERC | Summer | 31.75 | 127 | 1 | 1 | 9270-Wet coal | D1-Forced - Immediate | 100-Fossil-Steam
9270 | Wet coal | External | Fuel Quality | D1 | Forced - Immediate | 2020 | Coal | CC | 100 | Fossil-Steam | SERC | Summer | 42.3333 | 127 | 1 | 1 | 9270-Wet coal | D1-Forced - Immediate | 100-Fossil-Steam
9270 | Wet coal | External | Fuel Quality | D1 | Forced - Immediate | 2020 | Coal | CC | 100 | Fossil-Steam | RFC | Summer | 96.25 | 35 | 1 | 1 | 9270-Wet coal | D1-Forced - Immediate | 100-Fossil-Steam
9270 | Wet coal | External | Fuel Quality | D1 | Forced - Immediate | 2020 | Coal | CC | 100 | Fossil-Steam | SERC | Summer | 319.5833 | 65 | 1 | 1 | 9270-Wet coal | D1-Forced - Immediate | 100-Fossil-Steam
9270 | Wet coal | External | Fuel Quality | D1 | Forced - Immediate | 2020 | Coal | CC | 100 | Fossil-Steam | RFC | Summer | 361.638 | 21.72 | 1 | 1 | 9270-Wet coal | D1-Forced - Immediate | 100-Fossil-Steam
9270 | Wet coal | External | Fuel Quality | D1 | Forced - Immediate | 2020 | Coal | CC | 100 | Fossil-Steam | MRO | Summer | 555.2 | 8 | 1 | 1 | 9270-Wet coal | D1-Forced - Immediate | 100-Fossil-Steam
9270 | Wet coal | External | Fuel Quality | D1 | Forced - Immediate | 2020 | Coal | CC | 100 | Fossil-Steam | SERC | Summer | 635.4833 | 91 | 1 | 1 | 9270-Wet coal | D1-Forced - Immediate | 100-Fossil-Steam
9270 | Wet coal | External | Fuel Quality | D1 | Forced - Immediate | 2020 | Coal | CC | 100 | Fossil-Steam | SERC | Summer | 776 | 97 | 1 | 1 | 9270-Wet coal | D1-Forced - Immediate | 100-Fossil-Steam
9270 | Wet coal | External | Fuel Quality | D1 | Forced - Immediate | 2020 | Coal | CC | 100 | Fossil-Steam | RFC | Summer | 1228.3333 | 22 | 1 | 1 | 9270-Wet coal | D1-Forced - Immediate | 100-Fossil-Steam
9270 | Wet coal | External | Fuel Quality | D1 | Forced - Immediate | 2020 | Coal | CC | 100 | Fossil-Steam | SERC | Summer | 1251.3 | 129 | 1 | 1 | 9270-Wet coal | D1-Forced - Immediate | 100-Fossil-Steam
9270 | Wet coal | External | Fuel Quality | D1 | Forced - Immediate | 2020 | Coal | CC | 100 | Fossil-Steam | MRO | Summer | 2166.6667 | 50 | 1 | 1 | 9270-Wet coal | D1-Forced - Immediate | 100-Fossil-Steam
9270 | Wet coal | External | Fuel Quality | D1 | Forced - Immediate | 2020 | Coal | CC | 100 | Fossil-Steam | RFC | Summer | 4474.9332 | 346 | 1 | 1 | 9270-Wet coal | D1-Forced - Immediate | 100-Fossil-Steam
9270 | Wet coal | External | Fuel Quality | D1 | Forced - Immediate | 2020 | Coal | CC | 100 | Fossil-Steam | SERC | Summer | 20569.9998 | 300 | 1 | 1 | 9270-Wet coal | D1-Forced - Immediate | 100-Fossil-Steam
9270 | Wet coal | External | Fuel Quality | D1 | Forced - Immediate | 2020 | Coal | CC | 100 | Fossil-Steam | SERC | Winter | 8.6667 | 10 | 1 | 1 | 9270-Wet coal | D1-Forced - Immediate | 100-Fossil-Steam
9270 | Wet coal | External | Fuel Quality | D1 | Forced - Immediate | 2020 | Coal | CC | 100 | Fossil-Steam | RFC | Winter | 72.4166 | 55 | 1 | 1 | 9270-Wet coal | D1-Forced - Immediate | 100-Fossil-Steam
9270 | Wet coal | External | Fuel Quality | D1 | Forced - Immediate | 2020 | Coal | CC | 100 | Fossil-Steam | RFC | Winter | 195 | 15 | 1 | 1 | 9270-Wet coal | D1-Forced - Immediate | 100-Fossil-Steam
9270 | Wet coal | External | Fuel Quality | D1 | Forced - Immediate | 2020 | Coal | CC | 100 | Fossil-Steam | SERC | Winter | 230.0666 | 68 | 1 | 1 | 9270-Wet coal | D1-Forced - Immediate | 100-Fossil-Steam
9270 | Wet coal | External | Fuel Quality | D1 | Forced - Immediate | 2020 | Coal | CC | 100 | Fossil-Steam | RFC | Winter | 582.75 | 35 | 1 | 1 | 9270-Wet coal | D1-Forced - Immediate | 100-Fossil-Steam
9270 | Wet coal | External | Fuel Quality | D1 | Forced - Immediate | 2020 | Coal | CC | 100 | Fossil-Steam | SERC | Winter | 650 | 10 | 1 | 1 | 9270-Wet coal | D1-Forced - Immediate | 100-Fossil-Steam
9270 | Wet coal | External | Fuel Quality | D1 | Forced - Immediate | 2020 | Coal | CC | 100 | Fossil-Steam | SERC | Winter | 775.5 | 15 | 1 | 1 | 9270-Wet coal | D1-Forced - Immediate | 100-Fossil-Steam
9270 | Wet coal | External | Fuel Quality | D1 | Forced - Immediate | 2020 | Coal | CC | 100 | Fossil-Steam | SERC | Winter | 783.1 | 41 | 1 | 1 | 9270-Wet coal | D1-Forced - Immediate | 100-Fossil-Steam
9270 | Wet coal | External | Fuel Quality | D1 | Forced - Immediate | 2020 | Coal | CC | 100 | Fossil-Steam | SERC | Winter | 977.0665 | 256 | 1 | 1 | 9270-Wet coal | D1-Forced - Immediate | 100-Fossil-Steam
9270 | Wet coal | External | Fuel Quality | D1 | Forced - Immediate | 2020 | Coal | CC | 100 | Fossil-Steam | SERC | Winter | 1360.083 | 859 | 1 | 1 | 9270-Wet coal | D1-Forced - Immediate | 100-Fossil-Steam
9270 | Wet coal | External | Fuel Quality | D1 | Forced - Immediate | 2020 | Coal | CC | 100 | Fossil-Steam | RFC | Winter | 1998.7833 | 43 | 1 | 1 | 9270-Wet coal | D1-Forced - Immediate | 100-Fossil-Steam
9270 | Wet coal | External | Fuel Quality | D1 | Forced - Immediate | 2020 | Coal | CC | 100 | Fossil-Steam | RFC | Winter | 3575.8333 | 175 | 1 | 1 | 9270-Wet coal | D1-Forced - Immediate | 100-Fossil-Steam
9270 | Wet coal | External | Fuel Quality | D1 | Forced - Immediate | 2020 | Coal | CC | 100 | Fossil-Steam | SERC | Winter | 8370.8333 | 25 | 1 | 1 | 9270-Wet coal | D1-Forced - Immediate | 100-Fossil-Steam
9270 | Wet coal | External | Fuel Quality | D1 | Forced - Immediate | 2020 | Coal | LI | 100 | Fossil-Steam | SERC | Summer | 2093.9966 | 248.3 | 1 | 1 | 9270-Wet coal | D1-Forced - Immediate | 100-Fossil-Steam
9270 | Wet coal | External | Fuel Quality | D1 | Forced - Immediate | 2020 | Coal | LI | 100 | Fossil-Steam | SERC | Summer | 45086.0581 | 368.3 | 1 | 1 | 9270-Wet coal | D1-Forced - Immediate | 100-Fossil-Steam
9270 | Wet coal | External | Fuel Quality | D2 | Forced - Delayed | 2020 | Coal | LI | 100 | Fossil-Steam | TRE | Off-Peak | 4.75 | 15 | 1 | 1 | 9270-Wet coal | D2-Forced - Delayed | 100-Fossil-Steam
9270 | Wet coal | External | Fuel Quality | D2 | Forced - Delayed | 2020 | Coal | LI | 100 | Fossil-Steam | TRE | Off-Peak | 82.1666 | 85 | 1 | 1 | 9270-Wet coal | D2-Forced - Delayed | 100-Fossil-Steam
9270 | Wet coal | External | Fuel Quality | D2 | Forced - Delayed | 2020 | Coal | LI | 100 | Fossil-Steam | TRE | Off-Peak | 98.3333 | 100 | 1 | 2 | 9270-Wet coal | D2-Forced - Delayed | 100-Fossil-Steam
9270 | Wet coal | External | Fuel Quality | D2 | Forced - Delayed | 2020 | Coal | LI | 100 | Fossil-Steam | TRE | Off-Peak | 170 | 200 | 1 | 1 | 9270-Wet coal | D2-Forced - Delayed | 100-Fossil-Steam
9270 | Wet coal | External | Fuel Quality | D2 | Forced - Delayed | 2020 | Coal | LI | 100 | Fossil-Steam | TRE | Off-Peak | 667 | 58 | 1 | 1 | 9270-Wet coal | D2-Forced - Delayed | 100-Fossil-Steam
9270 | Wet coal | External | Fuel Quality | D2 | Forced - Delayed | 2020 | Coal | LI | 100 | Fossil-Steam | TRE | Off-Peak | 1253.3333 | 100 | 1 | 1 | 9270-Wet coal | D2-Forced - Delayed | 100-Fossil-Steam
9270 | Wet coal | External | Fuel Quality | D2 | Forced - Delayed | 2020 | Coal | LI | 100 | Fossil-Steam | TRE | Summer | 78.6666 | 80 | 1 | 2 | 9270-Wet coal | D2-Forced - Delayed | 100-Fossil-Steam
9270 | Wet coal | External | Fuel Quality | D2 | Forced - Delayed | 2020 | Coal | LI | 100 | Fossil-Steam | TRE | Summer | 155 | 100 | 1 | 1 | 9270-Wet coal | D2-Forced - Delayed | 100-Fossil-Steam
9270 | Wet coal | External | Fuel Quality | D2 | Forced - Delayed | 2020 | Coal | LI | 100 | Fossil-Steam | TRE | Summer | 206.6666 | 100 | 1 | 1 | 9270-Wet coal | D2-Forced - Delayed | 100-Fossil-Steam
9270 | Wet coal | External | Fuel Quality | D2 | Forced - Delayed | 2020 | Coal | LI | 100 | Fossil-Steam | TRE | Summer | 454 | 120 | 1 | 1 | 9270-Wet coal | D2-Forced - Delayed | 100-Fossil-Steam
9270 | Wet coal | External | Fuel Quality | D2 | Forced - Delayed | 2020 | Coal | LI | 100 | Fossil-Steam | TRE | Summer | 4019.1665 | 175 | 1 | 1 | 9270-Wet coal | D2-Forced - Delayed | 100-Fossil-Steam
9270 | Wet coal | External | Fuel Quality | D2 | Forced - Delayed | 2020 | Coal | LI | 100 | Fossil-Steam | TRE | Winter | 109.3333 | 160 | 1 | 1 | 9270-Wet coal | D2-Forced - Delayed | 100-Fossil-Steam
9270 | Wet coal | External | Fuel Quality | D2 | Forced - Delayed | 2020 | Coal | LI | 100 | Fossil-Steam | TRE | Winter | 681.75 | 135 | 1 | 1 | 9270-Wet coal | D2-Forced - Delayed | 100-Fossil-Steam
9270 | Wet coal | External | Fuel Quality | D2 | Forced - Delayed | 2020 | Coal | LI | 100 | Fossil-Steam | TRE | Winter | 4421.3 | 179 | 1 | 1 | 9270-Wet coal | D2-Forced - Delayed | 100-Fossil-Steam
9270 | Wet coal | External | Fuel Quality | D1 | Forced - Immediate | 2020 | Coal | CC | 100 | Fossil-Steam | SERC | Off-Peak | 35.9833 | 127 | 1 | 2 | 9270-Wet coal | D1-Forced - Immediate | 100-Fossil-Steam
9270 | Wet coal | External | Fuel Quality | D1 | Forced - Immediate | 2020 | Coal | CC | 100 | Fossil-Steam | SERC | Off-Peak | 84 | 12 | 1 | 1 | 9270-Wet coal | D1-Forced - Immediate | 100-Fossil-Steam
9270 | Wet coal | External | Fuel Quality | D1 | Forced - Immediate | 2020 | Coal | CC | 100 | Fossil-Steam | SERC | Off-Peak | 86.7833 | 127 | 1 | 1 | 9270-Wet coal | D1-Forced - Immediate | 100-Fossil-Steam
9270 | Wet coal | External | Fuel Quality | D1 | Forced - Immediate | 2020 | Coal | CC | 100 | Fossil-Steam | RFC | Off-Peak | 97.5 | 150 | 1 | 1 | 9270-Wet coal | D1-Forced - Immediate | 100-Fossil-Steam
9270 | Wet coal | External | Fuel Quality | D1 | Forced - Immediate | 2020 | Coal | CC | 100 | Fossil-Steam | RFC | Off-Peak | 216.9999 | 105 | 1 | 1 | 9270-Wet coal | D1-Forced - Immediate | 100-Fossil-Steam
9270 | Wet coal | External | Fuel Quality | D1 | Forced - Immediate | 2020 | Coal | CC | 100 | Fossil-Steam | SERC | Off-Peak | 720 | 96 | 1 | 1 | 9270-Wet coal | D1-Forced - Immediate | 100-Fossil-Steam
9270 | Wet coal | External | Fuel Quality | D1 | Forced - Immediate | 2020 | Coal | CC | 100 | Fossil-Steam | SERC | Off-Peak | 835 | 167 | 1 | 1 | 9270-Wet coal | D1-Forced - Immediate | 100-Fossil-Steam
9270 | Wet coal | External | Fuel Quality | D1 | Forced - Immediate | 2020 | Coal | CC | 100 | Fossil-Steam | RFC | Off-Peak | 840 | 120 | 1 | 1 | 9270-Wet coal | D1-Forced - Immediate | 100-Fossil-Steam
9270 | Wet coal | External | Fuel Quality | D1 | Forced - Immediate | 2020 | Coal | CC | 100 | Fossil-Steam | SERC | Off-Peak | 1029 | 42 | 1 | 1 | 9270-Wet coal | D1-Forced - Immediate | 100-Fossil-Steam
9270 | Wet coal | External | Fuel Quality | D1 | Forced - Immediate | 2020 | Coal | CC | 100 | Fossil-Steam | RFC | Off-Peak | 1592.4999 | 150 | 1 | 1 | 9270-Wet coal | D1-Forced - Immediate | 100-Fossil-Steam
9270 | Wet coal | External | Fuel Quality | D1 | Forced - Immediate | 2020 | Coal | CC | 100 | Fossil-Steam | SERC | Off-Peak | 2165 | 30 | 1 | 1 | 9270-Wet coal | D1-Forced - Immediate | 100-Fossil-Steam
9270 | Wet coal | External | Fuel Quality | D1 | Forced - Immediate | 2020 | Coal | CC | 100 | Fossil-Steam | SERC | Off-Peak | 2430 | 45 | 1 | 1 | 9270-Wet coal | D1-Forced - Immediate | 100-Fossil-Steam
9270 | Wet coal | External | Fuel Quality | D1 | Forced - Immediate | 2020 | Coal | CC | 100 | Fossil-Steam | SERC | Off-Peak | 4385.4999 | 210 | 1 | 1 | 9270-Wet coal | D1-Forced - Immediate | 100-Fossil-Steam
9270 | Wet coal | External | Fuel Quality | D1 | Forced - Immediate | 2020 | Coal | CC | 100 | Fossil-Steam | SERC | Summer | 5 | 5 | 1 | 1 | 9270-Wet coal | D1-Forced - Immediate | 100-Fossil-Steam
9270 | Wet coal | External | Fuel Quality | D1 | Forced - Immediate | 2020 | Coal | CC | 100 | Fossil-Steam | SERC | Summer | 57.15 | 127 | 1 | 1 | 9270-Wet coal | D1-Forced - Immediate | 100-Fossil-Steam
9270 | Wet coal | External | Fuel Quality | D1 | Forced - Immediate | 2020 | Coal | CC | 100 | Fossil-Steam | SERC | Summer | 180 | 20 | 1 | 1 | 9270-Wet coal | D1-Forced - Immediate | 100-Fossil-Steam
9270 | Wet coal | External | Fuel Quality | D1 | Forced - Immediate | 2020 | Coal | CC | 100 | Fossil-Steam | SERC | Summer | 182 | 91 | 1 | 1 | 9270-Wet coal | D1-Forced - Immediate | 100-Fossil-Steam
9270 | Wet coal | External | Fuel Quality | D1 | Forced - Immediate | 2020 | Coal | CC | 100 | Fossil-Steam | RFC | Summer | 252 | 20 | 1 | 1 | 9270-Wet coal | D1-Forced - Immediate | 100-Fossil-Steam
9270 | Wet coal | External | Fuel Quality | D1 | Forced - Immediate | 2020 | Coal | CC | 100 | Fossil-Steam | SERC | Summer | 262.1666 | 55 | 1 | 1 | 9270-Wet coal | D1-Forced - Immediate | 100-Fossil-Steam
9270 | Wet coal | External | Fuel Quality | D1 | Forced - Immediate | 2020 | Coal | CC | 100 | Fossil-Steam | SERC | Summer | 302.6833 | 127 | 1 | 1 | 9270-Wet coal | D1-Forced - Immediate | 100-Fossil-Steam
9270 | Wet coal | External | Fuel Quality | D1 | Forced - Immediate | 2020 | Coal | CC | 100 | Fossil-Steam | SERC | Summer | 697.5 | 186 | 1 | 1 | 9270-Wet coal | D1-Forced - Immediate | 100-Fossil-Steam
9270 | Wet coal | External | Fuel Quality | D1 | Forced - Immediate | 2020 | Coal | CC | 100 | Fossil-Steam | SERC | Summer | 1674 | 186 | 1 | 1 | 9270-Wet coal | D1-Forced - Immediate | 100-Fossil-Steam
9270 | Wet coal | External | Fuel Quality | D1 | Forced - Immediate | 2020 | Coal | CC | 100 | Fossil-Steam | RFC | Summer | 2268.9333 | 77 | 1 | 1 | 9270-Wet coal | D1-Forced - Immediate | 100-Fossil-Steam
9270 | Wet coal | External | Fuel Quality | D1 | Forced - Immediate | 2020 | Coal | CC | 100 | Fossil-Steam | SERC | Summer | 4056 | 260 | 1 | 1 | 9270-Wet coal | D1-Forced - Immediate | 100-Fossil-Steam
9270 | Wet coal | External | Fuel Quality | D1 | Forced - Immediate | 2020 | Coal | CC | 100 | Fossil-Steam | MRO | Winter | 42.4999 | 150 | 1 | 1 | 9270-Wet coal | D1-Forced - Immediate | 100-Fossil-Steam
9270 | Wet coal | External | Fuel Quality | D1 | Forced - Immediate | 2020 | Coal | CC | 100 | Fossil-Steam | RFC | Winter | 304.9998 | 300 | 1 | 1 | 9270-Wet coal | D1-Forced - Immediate | 100-Fossil-Steam
9270 | Wet coal | External | Fuel Quality | D1 | Forced - Immediate | 2020 | Coal | CC | 100 | Fossil-Steam | MRO | Winter | 426.6666 | 200 | 1 | 1 | 9270-Wet coal | D1-Forced - Immediate | 100-Fossil-Steam
9270 | Wet coal | External | Fuel Quality | D1 | Forced - Immediate | 2020 | Coal | CC | 100 | Fossil-Steam | RFC | Winter | 495 | 165 | 1 | 1 | 9270-Wet coal | D1-Forced - Immediate | 100-Fossil-Steam
9270 | Wet coal | External | Fuel Quality | D1 | Forced - Immediate | 2020 | Coal | CC | 100 | Fossil-Steam | RFC | Winter | 546.5833 | 35 | 1 | 1 | 9270-Wet coal | D1-Forced - Immediate | 100-Fossil-Steam
9270 | Wet coal | External | Fuel Quality | D1 | Forced - Immediate | 2020 | Coal | CC | 100 | Fossil-Steam | SERC | Winter | 1039.5 | 42 | 1 | 1 | 9270-Wet coal | D1-Forced - Immediate | 100-Fossil-Steam
9270 | Wet coal | External | Fuel Quality | D1 | Forced - Immediate | 2020 | Coal | CC | 100 | Fossil-Steam | MRO | Winter | 3760 | 235 | 1 | 1 | 9270-Wet coal | D1-Forced - Immediate | 100-Fossil-Steam
9270 | Wet coal | External | Fuel Quality | D1 | Forced - Immediate | 2020 | Coal | CC | 100 | Fossil-Steam | RFC | Winter | 3990 | 570 | 1 | 1 | 9270-Wet coal | D1-Forced - Immediate | 100-Fossil-Steam
9270 | Wet coal | External | Fuel Quality | D1 | Forced - Immediate | 2020 | Coal | CC | 100 | Fossil-Steam | MRO | Winter | 10693.306 | 37.22 | 1 | 1 | 9270-Wet coal | D1-Forced - Immediate | 100-Fossil-Steam
9270 | Wet coal | External | Fuel Quality | D1 | Forced - Immediate | 2020 | Coal | LI | 100 | Fossil-Steam | SERC | Summer | 2638.7896 | 531.3 | 1 | 1 | 9270-Wet coal | D1-Forced - Immediate | 100-Fossil-Steam
9270 | Wet coal | External | Fuel Quality | D2 | Forced - Delayed | 2020 | Coal | CC | 100 | Fossil-Steam | SERC | Winter | 449.4333 | 139 | 1 | 1 | 9270-Wet coal | D2-Forced - Delayed | 100-Fossil-Steam
9270 | Wet coal | External | Fuel Quality | D2 | Forced - Delayed | 2020 | Coal | LI | 100 | Fossil-Steam | TRE | Off-Peak | 208.25 | 105 | 1 | 2 | 9270-Wet coal | D2-Forced - Delayed | 100-Fossil-Steam
9270 | Wet coal | External | Fuel Quality | D2 | Forced - Delayed | 2020 | Coal | LI | 100 | Fossil-Steam | TRE | Off-Peak | 216.3333 | 220 | 1 | 1 | 9270-Wet coal | D2-Forced - Delayed | 100-Fossil-Steam
9270 | Wet coal | External | Fuel Quality | D2 | Forced - Delayed | 2020 | Coal | LI | 100 | Fossil-Steam | TRE | Off-Peak | 474.1667 | 50 | 1 | 1 | 9270-Wet coal | D2-Forced - Delayed | 100-Fossil-Steam
9270 | Wet coal | External | Fuel Quality | D2 | Forced - Delayed | 2020 | Coal | LI | 100 | Fossil-Steam | TRE | Summer | 54.6666 | 80 | 1 | 1 | 9270-Wet coal | D2-Forced - Delayed | 100-Fossil-Steam
9270 | Wet coal | External | Fuel Quality | D2 | Forced - Delayed | 2020 | Coal | LI | 100 | Fossil-Steam | TRE | Summer | 560 | 400 | 1 | 1 | 9270-Wet coal | D2-Forced - Delayed | 100-Fossil-Steam
9270 | Wet coal | External | Fuel Quality | D2 | Forced - Delayed | 2020 | Coal | LI | 100 | Fossil-Steam | TRE | Summer | 2442 | 220 | 1 | 1 | 9270-Wet coal | D2-Forced - Delayed | 100-Fossil-Steam
9270 | Wet coal | External | Fuel Quality | D2 | Forced - Delayed | 2020 | Coal | LI | 100 | Fossil-Steam | TRE | Winter | 22.6667 | 17 | 1 | 1 | 9270-Wet coal | D2-Forced - Delayed | 100-Fossil-Steam
9270 | Wet coal | External | Fuel Quality | D2 | Forced - Delayed | 2020 | Coal | LI | 100 | Fossil-Steam | TRE | Winter | 77.3333 | 80 | 1 | 1 | 9270-Wet coal | D2-Forced - Delayed | 100-Fossil-Steam
9270 | Wet coal | External | Fuel Quality | D2 | Forced - Delayed | 2020 | Coal | LI | 100 | Fossil-Steam | TRE | Winter | 233.7499 | 165 | 1 | 1 | 9270-Wet coal | D2-Forced - Delayed | 100-Fossil-Steam
9270 | Wet coal | External | Fuel Quality | D2 | Forced - Delayed | 2020 | Coal | LI | 100 | Fossil-Steam | TRE | Winter | 361.6666 | 140 | 1 | 1 | 9270-Wet coal | D2-Forced - Delayed | 100-Fossil-Steam
9270 | Wet coal | External | Fuel Quality | U1 | Forced - Immediate | 2020 | Coal | CC | 100 | Fossil-Steam | MRO | Off-Peak | 1607.4 | 564 | 1 | 1 | 9270-Wet coal | U1-Forced - Immediate | 100-Fossil-Steam
9270 | Wet coal | External | Fuel Quality | D1 | Forced - Immediate | 2020 | Coal | CC | 100 | Fossil-Steam | SERC | Off-Peak | 16.25 | 3.25 | 1 | 1 | 9270-Wet coal | D1-Forced - Immediate | 100-Fossil-Steam
9270 | Wet coal | External | Fuel Quality | D1 | Forced - Immediate | 2020 | Coal | CC | 100 | Fossil-Steam | RFC | Off-Peak | 16.25 | 25 | 1 | 1 | 9270-Wet coal | D1-Forced - Immediate | 100-Fossil-Steam
9270 | Wet coal | External | Fuel Quality | D1 | Forced - Immediate | 2020 | Coal | CC | 100 | Fossil-Steam | SERC | Off-Peak | 33.8666 | 127 | 1 | 1 | 9270-Wet coal | D1-Forced - Immediate | 100-Fossil-Steam
9270 | Wet coal | External | Fuel Quality | D1 | Forced - Immediate | 2020 | Coal | CC | 100 | Fossil-Steam | SERC | Off-Peak | 46.5666 | 127 | 1 | 2 | 9270-Wet coal | D1-Forced - Immediate | 100-Fossil-Steam
9270 | Wet coal | External | Fuel Quality | D1 | Forced - Immediate | 2020 | Coal | CC | 100 | Fossil-Steam | SERC | Off-Peak | 86.6666 | 80 | 1 | 1 | 9270-Wet coal | D1-Forced - Immediate | 100-Fossil-Steam
9270 | Wet coal | External | Fuel Quality | D1 | Forced - Immediate | 2020 | Coal | CC | 100 | Fossil-Steam | SERC | Off-Peak | 114.3 | 127 | 1 | 1 | 9270-Wet coal | D1-Forced - Immediate | 100-Fossil-Steam
9270 | Wet coal | External | Fuel Quality | D1 | Forced - Immediate | 2020 | Coal | CC | 100 | Fossil-Steam | MRO | Off-Peak | 233.9773 | 182.32 | 1 | 1 | 9270-Wet coal | D1-Forced - Immediate | 100-Fossil-Steam
9270 | Wet coal | External | Fuel Quality | D1 | Forced - Immediate | 2020 | Coal | CC | 100 | Fossil-Steam | RFC | Off-Peak | 260 | 30 | 1 | 1 | 9270-Wet coal | D1-Forced - Immediate | 100-Fossil-Steam
9270 | Wet coal | External | Fuel Quality | D1 | Forced - Immediate | 2020 | Coal | CC | 100 | Fossil-Steam | SERC | Off-Peak | 423.4999 | 210 | 1 | 1 | 9270-Wet coal | D1-Forced - Immediate | 100-Fossil-Steam
9270 | Wet coal | External | Fuel Quality | D1 | Forced - Immediate | 2020 | Coal | CC | 100 | Fossil-Steam | SERC | Off-Peak | 1970.3333 | 115 | 1 | 1 | 9270-Wet coal | D1-Forced - Immediate | 100-Fossil-Steam
9270 | Wet coal | External | Fuel Quality | D1 | Forced - Immediate | 2020 | Coal | CC | 100 | Fossil-Steam | MRO | Off-Peak | 31754.6723 | 30.22 | 1 | 1 | 9270-Wet coal | D1-Forced - Immediate | 100-Fossil-Steam
9270 | Wet coal | External | Fuel Quality | D1 | Forced - Immediate | 2020 | Coal | CC | 100 | Fossil-Steam | SERC | Summer | 35.9833 | 127 | 1 | 2 | 9270-Wet coal | D1-Forced - Immediate | 100-Fossil-Steam
9270 | Wet coal | External | Fuel Quality | D1 | Forced - Immediate | 2020 | Coal | CC | 100 | Fossil-Steam | RFC | Summer | 49 | 30 | 1 | 1 | 9270-Wet coal | D1-Forced - Immediate | 100-Fossil-Steam
9270 | Wet coal | External | Fuel Quality | D1 | Forced - Immediate | 2020 | Coal | CC | 100 | Fossil-Steam | RFC | Summer | 53.6666 | 70 | 1 | 1 | 9270-Wet coal | D1-Forced - Immediate | 100-Fossil-Steam
9270 | Wet coal | External | Fuel Quality | D1 | Forced - Immediate | 2020 | Coal | CC | 100 | Fossil-Steam | SERC | Summer | 88.97 | 12.71 | 1 | 1 | 9270-Wet coal | D1-Forced - Immediate | 100-Fossil-Steam
9270 | Wet coal | External | Fuel Quality | D1 | Forced - Immediate | 2020 | Coal | CC | 100 | Fossil-Steam | SERC | Summer | 93.1333 | 127 | 1 | 1 | 9270-Wet coal | D1-Forced - Immediate | 100-Fossil-Steam
9270 | Wet coal | External | Fuel Quality | D1 | Forced - Immediate | 2020 | Coal | CC | 100 | Fossil-Steam | SERC | Summer | 186.2666 | 127 | 1 | 1 | 9270-Wet coal | D1-Forced - Immediate | 100-Fossil-Steam
9270 | Wet coal | External | Fuel Quality | D1 | Forced - Immediate | 2020 | Coal | CC | 100 | Fossil-Steam | RFC | Summer | 409.5 | 63 | 1 | 1 | 9270-Wet coal | D1-Forced - Immediate | 100-Fossil-Steam
9270 | Wet coal | External | Fuel Quality | D1 | Forced - Immediate | 2020 | Coal | CC | 100 | Fossil-Steam | RFC | Summer | 1345.5 | 90 | 1 | 1 | 9270-Wet coal | D1-Forced - Immediate | 100-Fossil-Steam
9270 | Wet coal | External | Fuel Quality | D1 | Forced - Immediate | 2020 | Coal | CC | 100 | Fossil-Steam | RFC | Summer | 1426.0593 | 186.82 | 1 | 1 | 9270-Wet coal | D1-Forced - Immediate | 100-Fossil-Steam
9270 | Wet coal | External | Fuel Quality | D1 | Forced - Immediate | 2020 | Coal | CC | 100 | Fossil-Steam | SERC | Summer | 3248 | 58 | 1 | 1 | 9270-Wet coal | D1-Forced - Immediate | 100-Fossil-Steam
9270 | Wet coal | External | Fuel Quality | D1 | Forced - Immediate | 2020 | Coal | CC | 100 | Fossil-Steam | SERC | Summer | 10863.6664 | 460 | 1 | 1 | 9270-Wet coal | D1-Forced - Immediate | 100-Fossil-Steam
9270 | Wet coal | External | Fuel Quality | D1 | Forced - Immediate | 2020 | Coal | CC | 100 | Fossil-Steam | MRO | Summer | 25669.5832 | 325 | 1 | 1 | 9270-Wet coal | D1-Forced - Immediate | 100-Fossil-Steam
9270 | Wet coal | External | Fuel Quality | D1 | Forced - Immediate | 2020 | Coal | CC | 100 | Fossil-Steam | SERC | Winter | 2.1166 | 127 | 1 | 1 | 9270-Wet coal | D1-Forced - Immediate | 100-Fossil-Steam
9270 | Wet coal | External | Fuel Quality | D1 | Forced - Immediate | 2020 | Coal | CC | 100 | Fossil-Steam | RFC | Winter | 284.4 | 36 | 1 | 1 | 9270-Wet coal | D1-Forced - Immediate | 100-Fossil-Steam
9270 | Wet coal | External | Fuel Quality | D1 | Forced - Immediate | 2020 | Coal | CC | 100 | Fossil-Steam | RFC | Winter | 318.0833 | 38.17 | 1 | 1 | 9270-Wet coal | D1-Forced - Immediate | 100-Fossil-Steam
9270 | Wet coal | External | Fuel Quality | D1 | Forced - Immediate | 2020 | Coal | CC | 100 | Fossil-Steam | MRO | Winter | 441.6665 | 250 | 1 | 1 | 9270-Wet coal | D1-Forced - Immediate | 100-Fossil-Steam
9270 | Wet coal | External | Fuel Quality | D1 | Forced - Immediate | 2020 | Coal | CC | 100 | Fossil-Steam | RFC | Winter | 840 | 35 | 1 | 1 | 9270-Wet coal | D1-Forced - Immediate | 100-Fossil-Steam
9270 | Wet coal | External | Fuel Quality | D1 | Forced - Immediate | 2020 | Coal | CC | 100 | Fossil-Steam | MRO | Winter | 3494.3377 | 37.22 | 1 | 1 | 9270-Wet coal | D1-Forced - Immediate | 100-Fossil-Steam
9270 | Wet coal | External | Fuel Quality | D1 | Forced - Immediate | 2020 | Coal | CC | 100 | Fossil-Steam | RFC | Winter | 4916.6665 | 250 | 1 | 1 | 9270-Wet coal | D1-Forced - Immediate | 100-Fossil-Steam
9270 | Wet coal | External | Fuel Quality | D1 | Forced - Immediate | 2020 | Coal | CC | 100 | Fossil-Steam | RFC | Winter | 11166.6666 | 335 | 1 | 1 | 9270-Wet coal | D1-Forced - Immediate | 100-Fossil-Steam
9270 | Wet coal | External | Fuel Quality | D1 | Forced - Immediate | 2020 | Coal | CC | 100 | Fossil-Steam | MRO | Winter | 25591.6 | 274 | 1 | 1 | 9270-Wet coal | D1-Forced - Immediate | 100-Fossil-Steam
9270 | Wet coal | External | Fuel Quality | D1 | Forced - Immediate | 2020 | Coal | LI | 100 | Fossil-Steam | SERC | Summer | 37922.85 | 401.3 | 1 | 1 | 9270-Wet coal | D1-Forced - Immediate | 100-Fossil-Steam
9270 | Wet coal | External | Fuel Quality | D2 | Forced - Delayed | 2020 | Coal | CC | 100 | Fossil-Steam | RFC | Off-Peak | 44.0166 | 139 | 1 | 1 | 9270-Wet coal | D2-Forced - Delayed | 100-Fossil-Steam
9270 | Wet coal | External | Fuel Quality | D2 | Forced - Delayed | 2020 | Coal | CC | 100 | Fossil-Steam | RFC | Off-Peak | 159.6 | 168 | 1 | 1 | 9270-Wet coal | D2-Forced - Delayed | 100-Fossil-Steam
9270 | Wet coal | External | Fuel Quality | D2 | Forced - Delayed | 2020 | Coal | CC | 100 | Fossil-Steam | SERC | Summer | 536 | 20 | 1 | 1 | 9270-Wet coal | D2-Forced - Delayed | 100-Fossil-Steam
9270 | Wet coal | External | Fuel Quality | D2 | Forced - Delayed | 2020 | Coal | CC | 100 | Fossil-Steam | RFC | Winter | 262.1336 | 204.26 | 1 | 1 | 9270-Wet coal | D2-Forced - Delayed | 100-Fossil-Steam
9270 | Wet coal | External | Fuel Quality | D2 | Forced - Delayed | 2020 | Coal | LI | 100 | Fossil-Steam | TRE | Off-Peak | 176.6666 | 200 | 1 | 1 | 9270-Wet coal | D2-Forced - Delayed | 100-Fossil-Steam
9270 | Wet coal | External | Fuel Quality | D2 | Forced - Delayed | 2020 | Coal | LI | 100 | Fossil-Steam | TRE | Off-Peak | 374.9999 | 180 | 1 | 1 | 9270-Wet coal | D2-Forced - Delayed | 100-Fossil-Steam
9270 | Wet coal | External | Fuel Quality | D2 | Forced - Delayed | 2020 | Coal | LI | 100 | Fossil-Steam | TRE | Summer | 2258.1666 | 170 | 1 | 1 | 9270-Wet coal | D2-Forced - Delayed | 100-Fossil-Steam
9270 | Wet coal | External | Fuel Quality | D2 | Forced - Delayed | 2020 | Coal | LI | 100 | Fossil-Steam | TRE | Summer | 2390.6665 | 220 | 1 | 1 | 9270-Wet coal | D2-Forced - Delayed | 100-Fossil-Steam
9270 | Wet coal | External | Fuel Quality | D2 | Forced - Delayed | 2020 | Coal | LI | 100 | Fossil-Steam | TRE | Winter | 79.3333 | 40 | 1 | 1 | 9270-Wet coal | D2-Forced - Delayed | 100-Fossil-Steam
9270 | Wet coal | External | Fuel Quality | D2 | Forced - Delayed | 2020 | Coal | LI | 100 | Fossil-Steam | TRE | Winter | 5450.6333 | 101 | 1 | 1 | 9270-Wet coal | D2-Forced - Delayed | 100-Fossil-Steam
9270 | Wet coal | External | Fuel Quality | D3 | Forced - Postponed | 2020 | Coal | CC | 100 | Fossil-Steam | SERC | Winter | 1827.6166 | 53 | 1 | 1 | 9270-Wet coal | D3-Forced - Postponed | 100-Fossil-Steam
9270 | Wet coal | External | Fuel Quality | U1 | Forced - Immediate | 2020 | Coal | CC | 100 | Fossil-Steam | WECC | Off-Peak | 1399.4999 | 270 | 1 | 1 | 9270-Wet coal | U1-Forced - Immediate | 100-Fossil-Steam
9270 | Wet coal | External | Fuel Quality | U1 | Forced - Immediate | 2020 | Coal | CC | 100 | Fossil-Steam | MRO | Summer | 68686.9163 | 511 | 1 | 1 | 9270-Wet coal | U1-Forced - Immediate | 100-Fossil-Steam
9270 | Wet coal | External | Fuel Quality | U1 | Forced - Immediate | 2020 | Coal | CC | 100 | Fossil-Steam | RFC | Winter | 26801.6665 | 650 | 1 | 1 | 9270-Wet coal | U1-Forced - Immediate | 100-Fossil-Steam
9270 | Wet coal | External | Fuel Quality | U1 | Forced - Immediate | 2020 | Coal | LI | 100 | Fossil-Steam | SERC | Summer | 139954.8148 | 645.3 | 1 | 1 | 9270-Wet coal | U1-Forced - Immediate | 100-Fossil-Steam
9270 | Wet coal | External | Fuel Quality | U3 | Forced - Postponed | 2020 | Coal | CC | 100 | Fossil-Steam | MRO | Summer | 8709.6666 | 58 | 1 | 1 | 9270-Wet coal | U3-Forced - Postponed | 100-Fossil-Steam
9270 | Wet coal | External | Fuel Quality | D1 | Forced - Immediate | 2020 | Coal | CC | 100 | Fossil-Steam | SERC | Off-Peak | 4.2333 | 127 | 1 | 1 | 9270-Wet coal | D1-Forced - Immediate | 100-Fossil-Steam
9270 | Wet coal | External | Fuel Quality | D1 | Forced - Immediate | 2020 | Coal | CC | 100 | Fossil-Steam | SERC | Off-Peak | 6.35 | 127 | 1 | 1 | 9270-Wet coal | D1-Forced - Immediate | 100-Fossil-Steam
9270 | Wet coal | External | Fuel Quality | D1 | Forced - Immediate | 2020 | Coal | CC | 100 | Fossil-Steam | SERC | Off-Peak | 27.5166 | 127 | 1 | 1 | 9270-Wet coal | D1-Forced - Immediate | 100-Fossil-Steam
9270 | Wet coal | External | Fuel Quality | D1 | Forced - Immediate | 2020 | Coal | CC | 100 | Fossil-Steam | MRO | Off-Peak | 34.221 | 33.66 | 1 | 1 | 9270-Wet coal | D1-Forced - Immediate | 100-Fossil-Steam
9270 | Wet coal | External | Fuel Quality | D1 | Forced - Immediate | 2020 | Coal | CC | 100 | Fossil-Steam | RFC | Off-Peak | 45 | 30 | 1 | 1 | 9270-Wet coal | D1-Forced - Immediate | 100-Fossil-Steam
9270 | Wet coal | External | Fuel Quality | D1 | Forced - Immediate | 2020 | Coal | CC | 100 | Fossil-Steam | SERC | Off-Peak | 74.0833 | 127 | 1 | 1 | 9270-Wet coal | D1-Forced - Immediate | 100-Fossil-Steam
9270 | Wet coal | External | Fuel Quality | D1 | Forced - Immediate | 2020 | Coal | CC | 100 | Fossil-Steam | MRO | Off-Peak | 237.9813 | 68.32 | 1 | 1 | 9270-Wet coal | D1-Forced - Immediate | 100-Fossil-Steam
9270 | Wet coal | External | Fuel Quality | D1 | Forced - Immediate | 2020 | Coal | CC | 100 | Fossil-Steam | SERC | Off-Peak | 360 | 48 | 1 | 1 | 9270-Wet coal | D1-Forced - Immediate | 100-Fossil-Steam
9270 | Wet coal | External | Fuel Quality | D1 | Forced - Immediate | 2020 | Coal | CC | 100 | Fossil-Steam | SERC | Off-Peak | 372 | 80 | 1 | 1 | 9270-Wet coal | D1-Forced - Immediate | 100-Fossil-Steam
9270 | Wet coal | External | Fuel Quality | D1 | Forced - Immediate | 2020 | Coal | CC | 100 | Fossil-Steam | MRO | Off-Peak | 1505 | 215 | 1 | 1 | 9270-Wet coal | D1-Forced - Immediate | 100-Fossil-Steam
9270 | Wet coal | External | Fuel Quality | D1 | Forced - Immediate | 2020 | Coal | CC | 100 | Fossil-Steam | RFC | Off-Peak | 3267 | 270 | 1 | 1 | 9270-Wet coal | D1-Forced - Immediate | 100-Fossil-Steam
9270 | Wet coal | External | Fuel Quality | D1 | Forced - Immediate | 2020 | Coal | CC | 100 | Fossil-Steam | SERC | Summer | 4.2333 | 127 | 1 | 1 | 9270-Wet coal | D1-Forced - Immediate | 100-Fossil-Steam
9270 | Wet coal | External | Fuel Quality | D1 | Forced - Immediate | 2020 | Coal | CC | 100 | Fossil-Steam | SERC | Summer | 7.8 | 52 | 1 | 1 | 9270-Wet coal | D1-Forced - Immediate | 100-Fossil-Steam
9270 | Wet coal | External | Fuel Quality | D1 | Forced - Immediate | 2020 | Coal | CC | 100 | Fossil-Steam | RFC | Summer | 15.3333 | 20 | 1 | 1 | 9270-Wet coal | D1-Forced - Immediate | 100-Fossil-Steam
9270 | Wet coal | External | Fuel Quality | D1 | Forced - Immediate | 2020 | Coal | CC | 100 | Fossil-Steam | SERC | Summer | 42.5833 | 35 | 1 | 1 | 9270-Wet coal | D1-Forced - Immediate | 100-Fossil-Steam
9270 | Wet coal | External | Fuel Quality | D1 | Forced - Immediate | 2020 | Coal | CC | 100 | Fossil-Steam | SERC | Summer | 57 | 19 | 1 | 1 | 9270-Wet coal | D1-Forced - Immediate | 100-Fossil-Steam
9270 | Wet coal | External | Fuel Quality | D1 | Forced - Immediate | 2020 | Coal | CC | 100 | Fossil-Steam | SERC | Summer | 74.0833 | 127 | 1 | 2 | 9270-Wet coal | D1-Forced - Immediate | 100-Fossil-Steam
9270 | Wet coal | External | Fuel Quality | D1 | Forced - Immediate | 2020 | Coal | CC | 100 | Fossil-Steam | SERC | Summer | 92.96 | 11.62 | 1 | 1 | 9270-Wet coal | D1-Forced - Immediate | 100-Fossil-Steam
9270 | Wet coal | External | Fuel Quality | D1 | Forced - Immediate | 2020 | Coal | CC | 100 | Fossil-Steam | RFC | Summer | 120 | 10 | 1 | 1 | 9270-Wet coal | D1-Forced - Immediate | 100-Fossil-Steam
9270 | Wet coal | External | Fuel Quality | D1 | Forced - Immediate | 2020 | Coal | CC | 100 | Fossil-Steam | MRO | Summer | 138 | 23 | 1 | 1 | 9270-Wet coal | D1-Forced - Immediate | 100-Fossil-Steam
9270 | Wet coal | External | Fuel Quality | D1 | Forced - Immediate | 2020 | Coal | CC | 100 | Fossil-Steam | SERC | Summer | 165 | 22 | 1 | 1 | 9270-Wet coal | D1-Forced - Immediate | 100-Fossil-Steam
9270 | Wet coal | External | Fuel Quality | D1 | Forced - Immediate | 2020 | Coal | CC | 100 | Fossil-Steam | RFC | Summer | 397 | 30 | 1 | 1 | 9270-Wet coal | D1-Forced - Immediate | 100-Fossil-Steam
9270 | Wet coal | External | Fuel Quality | D1 | Forced - Immediate | 2020 | Coal | CC | 100 | Fossil-Steam | SERC | Summer | 520 | 65 | 1 | 1 | 9270-Wet coal | D1-Forced - Immediate | 100-Fossil-Steam
9270 | Wet coal | External | Fuel Quality | D1 | Forced - Immediate | 2020 | Coal | CC | 100 | Fossil-Steam | SERC | Summer | 706.1665 | 223 | 1 | 1 | 9270-Wet coal | D1-Forced - Immediate | 100-Fossil-Steam
9270 | Wet coal | External | Fuel Quality | D1 | Forced - Immediate | 2020 | Coal | CC | 100 | Fossil-Steam | SERC | Summer | 760.5 | 117 | 1 | 1 | 9270-Wet coal | D1-Forced - Immediate | 100-Fossil-Steam
9270 | Wet coal | External | Fuel Quality | D1 | Forced - Immediate | 2020 | Coal | CC | 100 | Fossil-Steam | MRO | Summer | 797.7833 | 151 | 1 | 1 | 9270-Wet coal | D1-Forced - Immediate | 100-Fossil-Steam
9270 | Wet coal | External | Fuel Quality | D1 | Forced - Immediate | 2020 | Coal | CC | 100 | Fossil-Steam | SERC | Summer | 964.25 | 203 | 1 | 1 | 9270-Wet coal | D1-Forced - Immediate | 100-Fossil-Steam
9270 | Wet coal | External | Fuel Quality | D1 | Forced - Immediate | 2020 | Coal | CC | 100 | Fossil-Steam | SERC | Summer | 2014 | 106 | 1 | 1 | 9270-Wet coal | D1-Forced - Immediate | 100-Fossil-Steam
9270 | Wet coal | External | Fuel Quality | D1 | Forced - Immediate | 2020 | Coal | CC | 100 | Fossil-Steam | SERC | Summer | 3360 | 60 | 1 | 1 | 9270-Wet coal | D1-Forced - Immediate | 100-Fossil-Steam
9270 | Wet coal | External | Fuel Quality | D1 | Forced - Immediate | 2020 | Coal | CC | 100 | Fossil-Steam | SERC | Summer | 5313 | 460 | 1 | 1 | 9270-Wet coal | D1-Forced - Immediate | 100-Fossil-Steam
9270 | Wet coal | External | Fuel Quality | D1 | Forced - Immediate | 2020 | Coal | CC | 100 | Fossil-Steam | SERC | Summer | 16380 | 260 | 1 | 1 | 9270-Wet coal | D1-Forced - Immediate | 100-Fossil-Steam
9270 | Wet coal | External | Fuel Quality | D1 | Forced - Immediate | 2020 | Coal | CC | 100 | Fossil-Steam | SERC | Winter | 3.8333 | 23 | 1 | 1 | 9270-Wet coal | D1-Forced - Immediate | 100-Fossil-Steam
9270 | Wet coal | External | Fuel Quality | D1 | Forced - Immediate | 2020 | Coal | CC | 100 | Fossil-Steam | RFC | Winter | 41.025 | 54.7 | 1 | 1 | 9270-Wet coal | D1-Forced - Immediate | 100-Fossil-Steam
9270 | Wet coal | External | Fuel Quality | D1 | Forced - Immediate | 2020 | Coal | CC | 100 | Fossil-Steam | RFC | Winter | 63.3333 | 50 | 1 | 1 | 9270-Wet coal | D1-Forced - Immediate | 100-Fossil-Steam
9270 | Wet coal | External | Fuel Quality | D1 | Forced - Immediate | 2020 | Coal | CC | 100 | Fossil-Steam | SERC | Winter | 335.61 | 13.56 | 1 | 1 | 9270-Wet coal | D1-Forced - Immediate | 100-Fossil-Steam
9270 | Wet coal | External | Fuel Quality | D1 | Forced - Immediate | 2020 | Coal | CC | 100 | Fossil-Steam | RFC | Winter | 819 | 36 | 1 | 1 | 9270-Wet coal | D1-Forced - Immediate | 100-Fossil-Steam
9270 | Wet coal | External | Fuel Quality | D1 | Forced - Immediate | 2020 | Coal | CC | 100 | Fossil-Steam | RFC | Winter | 4865.5 | 185 | 1 | 1 | 9270-Wet coal | D1-Forced - Immediate | 100-Fossil-Steam
9270 | Wet coal | External | Fuel Quality | D2 | Forced - Delayed | 2020 | Coal | CC | 100 | Fossil-Steam | RFC | Off-Peak | 160.9344 | 182.19 | 1 | 1 | 9270-Wet coal | D2-Forced - Delayed | 100-Fossil-Steam
9270 | Wet coal | External | Fuel Quality | D2 | Forced - Delayed | 2020 | Coal | CC | 100 | Fossil-Steam | SERC | Summer | 45 | 9 | 1 | 1 | 9270-Wet coal | D2-Forced - Delayed | 100-Fossil-Steam
9270 | Wet coal | External | Fuel Quality | D2 | Forced - Delayed | 2020 | Coal | CC | 100 | Fossil-Steam | SERC | Summer | 60 | 15 | 1 | 1 | 9270-Wet coal | D2-Forced - Delayed | 100-Fossil-Steam
9270 | Wet coal | External | Fuel Quality | D2 | Forced - Delayed | 2020 | Coal | CC | 100 | Fossil-Steam | RFC | Summer | 1251.77 | 192.58 | 1 | 1 | 9270-Wet coal | D2-Forced - Delayed | 100-Fossil-Steam
9270 | Wet coal | External | Fuel Quality | D2 | Forced - Delayed | 2020 | Coal | LI | 100 | Fossil-Steam | TRE | Off-Peak | 68.8333 | 70 | 1 | 1 | 9270-Wet coal | D2-Forced - Delayed | 100-Fossil-Steam
9270 | Wet coal | External | Fuel Quality | D2 | Forced - Delayed | 2020 | Coal | LI | 100 | Fossil-Steam | TRE | Off-Peak | 376.8333 | 190 | 1 | 1 | 9270-Wet coal | D2-Forced - Delayed | 100-Fossil-Steam
9270 | Wet coal | External | Fuel Quality | D2 | Forced - Delayed | 2020 | Coal | LI | 100 | Fossil-Steam | TRE | Off-Peak | 781.5 | 90 | 1 | 1 | 9270-Wet coal | D2-Forced - Delayed | 100-Fossil-Steam
9270 | Wet coal | External | Fuel Quality | D2 | Forced - Delayed | 2020 | Coal | LI | 100 | Fossil-Steam | TRE | Summer | 44.25 | 45 | 1 | 1 | 9270-Wet coal | D2-Forced - Delayed | 100-Fossil-Steam
9270 | Wet coal | External | Fuel Quality | D2 | Forced - Delayed | 2020 | Coal | LI | 100 | Fossil-Steam | TRE | Summer | 59.6667 | 20 | 1 | 1 | 9270-Wet coal | D2-Forced - Delayed | 100-Fossil-Steam
9270 | Wet coal | External | Fuel Quality | D2 | Forced - Delayed | 2020 | Coal | LI | 100 | Fossil-Steam | TRE | Winter | 21.3 | 18 | 1 | 1 | 9270-Wet coal | D2-Forced - Delayed | 100-Fossil-Steam
9270 | Wet coal | External | Fuel Quality | D2 | Forced - Delayed | 2020 | Coal | LI | 100 | Fossil-Steam | TRE | Winter | 31.5 | 45 | 1 | 1 | 9270-Wet coal | D2-Forced - Delayed | 100-Fossil-Steam
9270 | Wet coal | External | Fuel Quality | D2 | Forced - Delayed | 2020 | Coal | LI | 100 | Fossil-Steam | TRE | Winter | 147 | 140 | 1 | 1 | 9270-Wet coal | D2-Forced - Delayed | 100-Fossil-Steam
9270 | Wet coal | External | Fuel Quality | D2 | Forced - Delayed | 2020 | Coal | LI | 100 | Fossil-Steam | TRE | Winter | 337.1666 | 170 | 1 | 1 | 9270-Wet coal | D2-Forced - Delayed | 100-Fossil-Steam
9270 | Wet coal | External | Fuel Quality | D3 | Forced - Postponed | 2020 | Coal | CC | 100 | Fossil-Steam | SERC | Winter | 144 | 72 | 1 | 1 | 9270-Wet coal | D3-Forced - Postponed | 100-Fossil-Steam
9270 | Wet coal | External | Fuel Quality | U1 | Forced - Immediate | 2020 | Coal | CC | 100 | Fossil-Steam | RFC | Off-Peak | 367.5 | 90 | 1 | 1 | 9270-Wet coal | U1-Forced - Immediate | 100-Fossil-Steam
9270 | Wet coal | External | Fuel Quality | U1 | Forced - Immediate | 2020 | Coal | CC | 100 | Fossil-Steam | SERC | Off-Peak | 12176.8 | 496 | 1 | 1 | 9270-Wet coal | U1-Forced - Immediate | 100-Fossil-Steam
9270 | Wet coal | External | Fuel Quality | U1 | Forced - Immediate | 2020 | Coal | CC | 100 | Fossil-Steam | MRO | Summer | 8295.2332 | 511 | 1 | 1 | 9270-Wet coal | U1-Forced - Immediate | 100-Fossil-Steam
9270 | Wet coal | External | Fuel Quality | U2 | Forced - Delayed | 2020 | Coal | LI | 100 | Fossil-Steam | SERC | Summer | 58937.3998 | 645.3 | 1 | 1 | 9270-Wet coal | U2-Forced - Delayed | 100-Fossil-Steam
9270 | Wet coal | External | Fuel Quality | D1 | Forced - Immediate | 2020 | Coal | LI | 650 | Fluidized Bed | SERC | Off-Peak | 105.9166 | 31 | 1 | 1 | 9270-Wet coal | D1-Forced - Immediate | 650-Fluidized Bed
9270 | Wet coal | External | Fuel Quality | D1 | Forced - Immediate | 2020 | Coal | LI | 650 | Fluidized Bed | SERC | Summer | 14.4833 | 11 | 1 | 1 | 9270-Wet coal | D1-Forced - Immediate | 650-Fluidized Bed
9270 | Wet coal | External | Fuel Quality | D1 | Forced - Immediate | 2020 | Coal | LI | 650 | Fluidized Bed | SERC | Summer | 51.2 | 24 | 1 | 1 | 9270-Wet coal | D1-Forced - Immediate | 650-Fluidized Bed
9270 | Wet coal | External | Fuel Quality | D1 | Forced - Immediate | 2020 | Coal | LI | 650 | Fluidized Bed | SERC | Winter | 343.85 | 39 | 1 | 1 | 9270-Wet coal | D1-Forced - Immediate | 650-Fluidized Bed
9270 | Wet coal | External | Fuel Quality | D1 | Forced - Immediate | 2020 | Coal | LI | 650 | Fluidized Bed | SERC | Off-Peak | 57.4 | 7 | 1 | 1 | 9270-Wet coal | D1-Forced - Immediate | 650-Fluidized Bed
9270 | Wet coal | External | Fuel Quality | D1 | Forced - Immediate | 2020 | Coal | LI | 650 | Fluidized Bed | SERC | Winter | 57.2 | 33 | 1 | 1 | 9270-Wet coal | D1-Forced - Immediate | 650-Fluidized Bed
9270 | Wet coal | External | Fuel Quality | D1 | Forced - Immediate | 2020 | Coal | LI | 650 | Fluidized Bed | SERC | Off-Peak | 97.15 | 29 | 1 | 1 | 9270-Wet coal | D1-Forced - Immediate | 650-Fluidized Bed
9270 | Wet coal | External | Fuel Quality | D1 | Forced - Immediate | 2020 | Coal | LI | 650 | Fluidized Bed | SERC | Off-Peak | 2396.15 | 51 | 1 | 1 | 9270-Wet coal | D1-Forced - Immediate | 650-Fluidized Bed
9270 | Wet coal | External | Fuel Quality | D1 | Forced - Immediate | 2020 | Coal | LI | 650 | Fluidized Bed | SERC | Off-Peak | 3626.3333 | 110 | 1 | 1 | 9270-Wet coal | D1-Forced - Immediate | 650-Fluidized Bed
9270 | Wet coal | External | Fuel Quality | D1 | Forced - Immediate | 2020 | Coal | LI | 650 | Fluidized Bed | SERC | Winter | 87.3333 | 20 | 1 | 1 | 9270-Wet coal | D1-Forced - Immediate | 650-Fluidized Bed
9270 | Wet coal | External | Fuel Quality | D1 | Forced - Immediate | 2020 | Coal | LI | 650 | Fluidized Bed | SERC | Winter | 113.75 | 15 | 1 | 1 | 9270-Wet coal | D1-Forced - Immediate | 650-Fluidized Bed
9270 | Wet coal | External | Fuel Quality | D1 | Forced - Immediate | 2020 | Coal | LI | 650 | Fluidized Bed | SERC | Off-Peak | 19.6 | 6 | 1 | 1 | 9270-Wet coal | D1-Forced - Immediate | 650-Fluidized Bed
9270 | Wet coal | External | Fuel Quality | D1 | Forced - Immediate | 2020 | Coal | LI | 650 | Fluidized Bed | SERC | Off-Peak | 831.8333 | 62 | 1 | 1 | 9270-Wet coal | D1-Forced - Immediate | 650-Fluidized Bed
9270 | Wet coal | External | Fuel Quality | D1 | Forced - Immediate | 2020 | Coal | LI | 650 | Fluidized Bed | SERC | Winter | 9.15 | 9 | 1 | 1 | 9270-Wet coal | D1-Forced - Immediate | 650-Fluidized Bed
9270 | Wet coal | External | Fuel Quality | D1 | Forced - Immediate | 2020 | Coal | LI | 650 | Fluidized Bed | SERC | Winter | 802.9167 | 41 | 1 | 1 | 9270-Wet coal | D1-Forced - Immediate | 650-Fluidized Bed
9270 | Wet coal | External | Fuel Quality | D1 | Forced - Immediate | 2020 | Coal | LI | 650 | Fluidized Bed | SERC | Winter | 368.2 | 42 | 1 | 1 | 9270-Wet coal | D1-Forced - Immediate | 650-Fluidized Bed
9270 | Wet coal | External | Fuel Quality | D1 | Forced - Immediate | 2020 | Coal | CC | 800 | Miscellaneous | RFC | Off-Peak | 1279.4708 | 51.35 | 1 | 1 | 9270-Wet coal | D1-Forced - Immediate | 800-Miscellaneous
9270 | Wet coal | External | Fuel Quality | D1 | Forced - Immediate | 2020 | Coal | CC | 810 | Multi-boiler/Multi-turbine | SERC | Summer | 1125 | 150 | 1 | 1 | 9270-Wet coal | D1-Forced - Immediate | 810-Multi-boiler/Multi-turbine
9271 | Wet coal (not outside management control) | External | Fuel Quality | D1 | Forced - Immediate | 2020 | Coal | CC | 100 | Fossil-Steam | MRO | Off-Peak | 11.6267 | 3.2 | 1 | 1 | 9271-Wet coal (not outside management control) | D1-Forced - Immediate | 100-Fossil-Steam
9271 | Wet coal (not outside management control) | External | Fuel Quality | D1 | Forced - Immediate | 2020 | Coal | CC | 100 | Fossil-Steam | RFC | Off-Peak | 57.5 | 115 | 1 | 1 | 9271-Wet coal (not outside management control) | D1-Forced - Immediate | 100-Fossil-Steam
9271 | Wet coal (not outside management control) | External | Fuel Quality | D1 | Forced - Immediate | 2020 | Coal | CC | 100 | Fossil-Steam | SERC | Off-Peak | 71.775 | 159.5 | 1 | 1 | 9271-Wet coal (not outside management control) | D1-Forced - Immediate | 100-Fossil-Steam
9271 | Wet coal (not outside management control) | External | Fuel Quality | D1 | Forced - Immediate | 2020 | Coal | CC | 100 | Fossil-Steam | SERC | Off-Peak | 128.0998 | 274.5 | 1 | 1 | 9271-Wet coal (not outside management control) | D1-Forced - Immediate | 100-Fossil-Steam
9271 | Wet coal (not outside management control) | External | Fuel Quality | D1 | Forced - Immediate | 2020 | Coal | CC | 100 | Fossil-Steam | MRO | Off-Peak | 191.4667 | 32 | 1 | 1 | 9271-Wet coal (not outside management control) | D1-Forced - Immediate | 100-Fossil-Steam
9271 | Wet coal (not outside management control) | External | Fuel Quality | D1 | Forced - Immediate | 2020 | Coal | CC | 100 | Fossil-Steam | MRO | Off-Peak | 345.3333 | 14 | 1 | 1 | 9271-Wet coal (not outside management control) | D1-Forced - Immediate | 100-Fossil-Steam
9271 | Wet coal (not outside management control) | External | Fuel Quality | D1 | Forced - Immediate | 2020 | Coal | CC | 100 | Fossil-Steam | SERC | Off-Peak | 408.0832 | 147.5 | 1 | 1 | 9271-Wet coal (not outside management control) | D1-Forced - Immediate | 100-Fossil-Steam
9271 | Wet coal (not outside management control) | External | Fuel Quality | D1 | Forced - Immediate | 2020 | Coal | CC | 100 | Fossil-Steam | RFC | Off-Peak | 463.125 | 32.5 | 1 | 1 | 9271-Wet coal (not outside management control) | D1-Forced - Immediate | 100-Fossil-Steam
9271 | Wet coal (not outside management control) | External | Fuel Quality | D1 | Forced - Immediate | 2020 | Coal | CC | 100 | Fossil-Steam | RFC | Off-Peak | 593.75 | 475 | 1 | 1 | 9271-Wet coal (not outside management control) | D1-Forced - Immediate | 100-Fossil-Steam
9271 | Wet coal (not outside management control) | External | Fuel Quality | D1 | Forced - Immediate | 2020 | Coal | CC | 100 | Fossil-Steam | MRO | Off-Peak | 1326 | 130 | 1 | 1 | 9271-Wet coal (not outside management control) | D1-Forced - Immediate | 100-Fossil-Steam
9271 | Wet coal (not outside management control) | External | Fuel Quality | D1 | Forced - Immediate | 2020 | Coal | CC | 100 | Fossil-Steam | RFC | Off-Peak | 1916.5833 | 109 | 1 | 1 | 9271-Wet coal (not outside management control) | D1-Forced - Immediate | 100-Fossil-Steam
9271 | Wet coal (not outside management control) | External | Fuel Quality | D1 | Forced - Immediate | 2020 | Coal | CC | 100 | Fossil-Steam | RFC | Off-Peak | 9760 | 80 | 1 | 1 | 9271-Wet coal (not outside management control) | D1-Forced - Immediate | 100-Fossil-Steam
9271 | Wet coal (not outside management control) | External | Fuel Quality | D1 | Forced - Immediate | 2020 | Coal | CC | 100 | Fossil-Steam | SERC | Summer | 65 | 20 | 1 | 1 | 9271-Wet coal (not outside management control) | D1-Forced - Immediate | 100-Fossil-Steam
9271 | Wet coal (not outside management control) | External | Fuel Quality | D1 | Forced - Immediate | 2020 | Coal | CC | 100 | Fossil-Steam | RFC | Summer | 96.5 | 30 | 1 | 1 | 9271-Wet coal (not outside management control) | D1-Forced - Immediate | 100-Fossil-Steam
9271 | Wet coal (not outside management control) | External | Fuel Quality | D1 | Forced - Immediate | 2020 | Coal | CC | 100 | Fossil-Steam | SERC | Summer | 166.25 | 35 | 1 | 1 | 9271-Wet coal (not outside management control) | D1-Forced - Immediate | 100-Fossil-Steam
9271 | Wet coal (not outside management control) | External | Fuel Quality | D1 | Forced - Immediate | 2020 | Coal | CC | 100 | Fossil-Steam | SERC | Summer | 405 | 90 | 1 | 1 | 9271-Wet coal (not outside management control) | D1-Forced - Immediate | 100-Fossil-Steam
9271 | Wet coal (not outside management control) | External | Fuel Quality | D1 | Forced - Immediate | 2020 | Coal | CC | 100 | Fossil-Steam | RFC | Summer | 838.3333 | 50 | 1 | 1 | 9271-Wet coal (not outside management control) | D1-Forced - Immediate | 100-Fossil-Steam
9271 | Wet coal (not outside management control) | External | Fuel Quality | D1 | Forced - Immediate | 2020 | Coal | CC | 100 | Fossil-Steam | SERC | Summer | 1759.5 | 69 | 1 | 1 | 9271-Wet coal (not outside management control) | D1-Forced - Immediate | 100-Fossil-Steam
9271 | Wet coal (not outside management control) | External | Fuel Quality | D1 | Forced - Immediate | 2020 | Coal | CC | 100 | Fossil-Steam | SERC | Winter | 11.6999 | 175.5 | 1 | 1 | 9271-Wet coal (not outside management control) | D1-Forced - Immediate | 100-Fossil-Steam
9271 | Wet coal (not outside management control) | External | Fuel Quality | D1 | Forced - Immediate | 2020 | Coal | CC | 100 | Fossil-Steam | SERC | Winter | 12.7083 | 152.5 | 1 | 1 | 9271-Wet coal (not outside management control) | D1-Forced - Immediate | 100-Fossil-Steam
9271 | Wet coal (not outside management control) | External | Fuel Quality | D1 | Forced - Immediate | 2020 | Coal | CC | 100 | Fossil-Steam | SERC | Winter | 22.5832 | 135.5 | 1 | 1 | 9271-Wet coal (not outside management control) | D1-Forced - Immediate | 100-Fossil-Steam
9271 | Wet coal (not outside management control) | External | Fuel Quality | D1 | Forced - Immediate | 2020 | Coal | CC | 100 | Fossil-Steam | SERC | Winter | 69.3915 | 378.5 | 1 | 1 | 9271-Wet coal (not outside management control) | D1-Forced - Immediate | 100-Fossil-Steam
9271 | Wet coal (not outside management control) | External | Fuel Quality | D1 | Forced - Immediate | 2020 | Coal | CC | 100 | Fossil-Steam | SERC | Winter | 113.0999 | 130.5 | 1 | 1 | 9271-Wet coal (not outside management control) | D1-Forced - Immediate | 100-Fossil-Steam
9271 | Wet coal (not outside management control) | External | Fuel Quality | D1 | Forced - Immediate | 2020 | Coal | CC | 100 | Fossil-Steam | RFC | Winter | 203.3331 | 305 | 1 | 1 | 9271-Wet coal (not outside management control) | D1-Forced - Immediate | 100-Fossil-Steam
9271 | Wet coal (not outside management control) | External | Fuel Quality | D1 | Forced - Immediate | 2020 | Coal | CC | 100 | Fossil-Steam | SERC | Winter | 214.7749 | 181.5 | 1 | 1 | 9271-Wet coal (not outside management control) | D1-Forced - Immediate | 100-Fossil-Steam
9271 | Wet coal (not outside management control) | External | Fuel Quality | D1 | Forced - Immediate | 2020 | Coal | CC | 100 | Fossil-Steam | RFC | Winter | 217.5 | 290 | 1 | 1 | 9271-Wet coal (not outside management control) | D1-Forced - Immediate | 100-Fossil-Steam
9271 | Wet coal (not outside management control) | External | Fuel Quality | D1 | Forced - Immediate | 2020 | Coal | CC | 100 | Fossil-Steam | SERC | Winter | 249 | 20 | 1 | 1 | 9271-Wet coal (not outside management control) | D1-Forced - Immediate | 100-Fossil-Steam
9271 | Wet coal (not outside management control) | External | Fuel Quality | D1 | Forced - Immediate | 2020 | Coal | CC | 100 | Fossil-Steam | RFC | Winter | 264.6667 | 20 | 1 | 1 | 9271-Wet coal (not outside management control) | D1-Forced - Immediate | 100-Fossil-Steam
9271 | Wet coal (not outside management control) | External | Fuel Quality | D1 | Forced - Immediate | 2020 | Coal | CC | 100 | Fossil-Steam | RFC | Winter | 310.5 | 30 | 1 | 1 | 9271-Wet coal (not outside management control) | D1-Forced - Immediate | 100-Fossil-Steam
9271 | Wet coal (not outside management control) | External | Fuel Quality | D1 | Forced - Immediate | 2020 | Coal | CC | 100 | Fossil-Steam | RFC | Winter | 349.5998 | 276 | 1 | 1 | 9271-Wet coal (not outside management control) | D1-Forced - Immediate | 100-Fossil-Steam
9271 | Wet coal (not outside management control) | External | Fuel Quality | D1 | Forced - Immediate | 2020 | Coal | CC | 100 | Fossil-Steam | RFC | Winter | 1068.833 | 530 | 1 | 1 | 9271-Wet coal (not outside management control) | D1-Forced - Immediate | 100-Fossil-Steam
9271 | Wet coal (not outside management control) | External | Fuel Quality | D1 | Forced - Immediate | 2020 | Coal | CC | 100 | Fossil-Steam | RFC | Winter | 4753.1664 | 361 | 1 | 1 | 9271-Wet coal (not outside management control) | D1-Forced - Immediate | 100-Fossil-Steam
9271 | Wet coal (not outside management control) | External | Fuel Quality | D1 | Forced - Immediate | 2020 | Coal | CC | 100 | Fossil-Steam | RFC | Winter | 20812 | 430 | 1 | 1 | 9271-Wet coal (not outside management control) | D1-Forced - Immediate | 100-Fossil-Steam
9271 | Wet coal (not outside management control) | External | Fuel Quality | D2 | Forced - Delayed | 2020 | Coal | CC | 100 | Fossil-Steam | RFC | Off-Peak | 2518.75 | 325 | 1 | 1 | 9271-Wet coal (not outside management control) | D2-Forced - Delayed | 100-Fossil-Steam
9271 | Wet coal (not outside management control) | External | Fuel Quality | D3 | Forced - Postponed | 2020 | Coal | CC | 100 | Fossil-Steam | RFC | Off-Peak | 311.6666 | 275 | 1 | 1 | 9271-Wet coal (not outside management control) | D3-Forced - Postponed | 100-Fossil-Steam
9271 | Wet coal (not outside management control) | External | Fuel Quality | D3 | Forced - Postponed | 2020 | Coal | CC | 100 | Fossil-Steam | RFC | Off-Peak | 4620 | 330 | 1 | 1 | 9271-Wet coal (not outside management control) | D3-Forced - Postponed | 100-Fossil-Steam
9271 | Wet coal (not outside management control) | External | Fuel Quality | D3 | Forced - Postponed | 2020 | Coal | CC | 100 | Fossil-Steam | RFC | Off-Peak | 4680 | 130 | 1 | 1 | 9271-Wet coal (not outside management control) | D3-Forced - Postponed | 100-Fossil-Steam
9271 | Wet coal (not outside management control) | External | Fuel Quality | D3 | Forced - Postponed | 2020 | Coal | CC | 100 | Fossil-Steam | RFC | Off-Peak | 11550 | 700 | 1 | 1 | 9271-Wet coal (not outside management control) | D3-Forced - Postponed | 100-Fossil-Steam
9271 | Wet coal (not outside management control) | External | Fuel Quality | U1 | Forced - Immediate | 2020 | Coal | CC | 100 | Fossil-Steam | RFC | Off-Peak | 9970.9997 | 780 | 1 | 1 | 9271-Wet coal (not outside management control) | U1-Forced - Immediate | 100-Fossil-Steam
9271 | Wet coal (not outside management control) | External | Fuel Quality | D1 | Forced - Immediate | 2020 | Coal | CC | 100 | Fossil-Steam | RFC | Off-Peak | 21.6667 | 20 | 1 | 1 | 9271-Wet coal (not outside management control) | D1-Forced - Immediate | 100-Fossil-Steam
9271 | Wet coal (not outside management control) | External | Fuel Quality | D1 | Forced - Immediate | 2020 | Coal | CC | 100 | Fossil-Steam | MRO | Off-Peak | 29.4 | 9 | 1 | 1 | 9271-Wet coal (not outside management control) | D1-Forced - Immediate | 100-Fossil-Steam
9271 | Wet coal (not outside management control) | External | Fuel Quality | D1 | Forced - Immediate | 2020 | Coal | CC | 100 | Fossil-Steam | RFC | Off-Peak | 56.6666 | 85 | 1 | 1 | 9271-Wet coal (not outside management control) | D1-Forced - Immediate | 100-Fossil-Steam
9271 | Wet coal (not outside management control) | External | Fuel Quality | D1 | Forced - Immediate | 2020 | Coal | CC | 100 | Fossil-Steam | RFC | Off-Peak | 79.2833 | 71 | 1 | 1 | 9271-Wet coal (not outside management control) | D1-Forced - Immediate | 100-Fossil-Steam
9271 | Wet coal (not outside management control) | External | Fuel Quality | D1 | Forced - Immediate | 2020 | Coal | CC | 100 | Fossil-Steam | SERC | Off-Peak | 150.4166 | 237.5 | 1 | 1 | 9271-Wet coal (not outside management control) | D1-Forced - Immediate | 100-Fossil-Steam
9271 | Wet coal (not outside management control) | External | Fuel Quality | D1 | Forced - Immediate | 2020 | Coal | CC | 100 | Fossil-Steam | RFC | Off-Peak | 401.65 | 29 | 1 | 1 | 9271-Wet coal (not outside management control) | D1-Forced - Immediate | 100-Fossil-Steam
9271 | Wet coal (not outside management control) | External | Fuel Quality | D1 | Forced - Immediate | 2020 | Coal | CC | 100 | Fossil-Steam | RFC | Off-Peak | 791.6665 | 500 | 1 | 1 | 9271-Wet coal (not outside management control) | D1-Forced - Immediate | 100-Fossil-Steam
9271 | Wet coal (not outside management control) | External | Fuel Quality | D1 | Forced - Immediate | 2020 | Coal | CC | 100 | Fossil-Steam | RFC | Off-Peak | 931.6664 | 430 | 1 | 1 | 9271-Wet coal (not outside management control) | D1-Forced - Immediate | 100-Fossil-Steam
9271 | Wet coal (not outside management control) | External | Fuel Quality | D1 | Forced - Immediate | 2020 | Coal | CC | 100 | Fossil-Steam | RFC | Off-Peak | 1333.3332 | 400 | 1 | 1 | 9271-Wet coal (not outside management control) | D1-Forced - Immediate | 100-Fossil-Steam
9271 | Wet coal (not outside management control) | External | Fuel Quality | D1 | Forced - Immediate | 2020 | Coal | CC | 100 | Fossil-Steam | RFC | Off-Peak | 2611.6666 | 100 | 2 | 2 | 9271-Wet coal (not outside management control) | D1-Forced - Immediate | 100-Fossil-Steam
9271 | Wet coal (not outside management control) | External | Fuel Quality | D1 | Forced - Immediate | 2020 | Coal | CC | 100 | Fossil-Steam | RFC | Off-Peak | 4950 | 275 | 1 | 1 | 9271-Wet coal (not outside management control) | D1-Forced - Immediate | 100-Fossil-Steam
9271 | Wet coal (not outside management control) | External | Fuel Quality | D1 | Forced - Immediate | 2020 | Coal | CC | 100 | Fossil-Steam | SERC | Summer | 12.5533 | 2.8 | 1 | 1 | 9271-Wet coal (not outside management control) | D1-Forced - Immediate | 100-Fossil-Steam
9271 | Wet coal (not outside management control) | External | Fuel Quality | D1 | Forced - Immediate | 2020 | Coal | CC | 100 | Fossil-Steam | RFC | Summer | 63.2 | 8 | 1 | 1 | 9271-Wet coal (not outside management control) | D1-Forced - Immediate | 100-Fossil-Steam
9271 | Wet coal (not outside management control) | External | Fuel Quality | D1 | Forced - Immediate | 2020 | Coal | CC | 100 | Fossil-Steam | RFC | Summer | 172.5 | 150 | 1 | 1 | 9271-Wet coal (not outside management control) | D1-Forced - Immediate | 100-Fossil-Steam
9271 | Wet coal (not outside management control) | External | Fuel Quality | D1 | Forced - Immediate | 2020 | Coal | CC | 100 | Fossil-Steam | RFC | Summer | 259.1667 | 25 | 1 | 1 | 9271-Wet coal (not outside management control) | D1-Forced - Immediate | 100-Fossil-Steam
9271 | Wet coal (not outside management control) | External | Fuel Quality | D1 | Forced - Immediate | 2020 | Coal | CC | 100 | Fossil-Steam | SERC | Summer | 326.5867 | 14.8 | 1 | 1 | 9271-Wet coal (not outside management control) | D1-Forced - Immediate | 100-Fossil-Steam
9271 | Wet coal (not outside management control) | External | Fuel Quality | D1 | Forced - Immediate | 2020 | Coal | CC | 100 | Fossil-Steam | RFC | Summer | 740 | 150 | 1 | 1 | 9271-Wet coal (not outside management control) | D1-Forced - Immediate | 100-Fossil-Steam
9271 | Wet coal (not outside management control) | External | Fuel Quality | D1 | Forced - Immediate | 2020 | Coal | CC | 100 | Fossil-Steam | RFC | Summer | 1850 | 100 | 1 | 1 | 9271-Wet coal (not outside management control) | D1-Forced - Immediate | 100-Fossil-Steam
9271 | Wet coal (not outside management control) | External | Fuel Quality | D1 | Forced - Immediate | 2020 | Coal | CC | 100 | Fossil-Steam | MRO | Summer | 9171.2666 | 188 | 1 | 1 | 9271-Wet coal (not outside management control) | D1-Forced - Immediate | 100-Fossil-Steam
9271 | Wet coal (not outside management control) | External | Fuel Quality | D1 | Forced - Immediate | 2020 | Coal | CC | 100 | Fossil-Steam | SERC | Winter | 10.675 | 213.5 | 1 | 1 | 9271-Wet coal (not outside management control) | D1-Forced - Immediate | 100-Fossil-Steam
9271 | Wet coal (not outside management control) | External | Fuel Quality | D1 | Forced - Immediate | 2020 | Coal | CC | 100 | Fossil-Steam | SERC | Winter | 12.25 | 122.5 | 1 | 1 | 9271-Wet coal (not outside management control) | D1-Forced - Immediate | 100-Fossil-Steam
9271 | Wet coal (not outside management control) | External | Fuel Quality | D1 | Forced - Immediate | 2020 | Coal | CC | 100 | Fossil-Steam | SERC | Winter | 16.3333 | 122.5 | 1 | 1 | 9271-Wet coal (not outside management control) | D1-Forced - Immediate | 100-Fossil-Steam
9271 | Wet coal (not outside management control) | External | Fuel Quality | D1 | Forced - Immediate | 2020 | Coal | CC | 100 | Fossil-Steam | RFC | Winter | 41.9999 | 90 | 1 | 1 | 9271-Wet coal (not outside management control) | D1-Forced - Immediate | 100-Fossil-Steam
9271 | Wet coal (not outside management control) | External | Fuel Quality | D1 | Forced - Immediate | 2020 | Coal | CC | 100 | Fossil-Steam | SERC | Winter | 77.2916 | 132.5 | 1 | 1 | 9271-Wet coal (not outside management control) | D1-Forced - Immediate | 100-Fossil-Steam
9271 | Wet coal (not outside management control) | External | Fuel Quality | D1 | Forced - Immediate | 2020 | Coal | CC | 100 | Fossil-Steam | SERC | Winter | 202.65 | 289.5 | 1 | 1 | 9271-Wet coal (not outside management control) | D1-Forced - Immediate | 100-Fossil-Steam
9271 | Wet coal (not outside management control) | External | Fuel Quality | D1 | Forced - Immediate | 2020 | Coal | CC | 100 | Fossil-Steam | SERC | Winter | 364.25 | 117.5 | 1 | 1 | 9271-Wet coal (not outside management control) | D1-Forced - Immediate | 100-Fossil-Steam
9271 | Wet coal (not outside management control) | External | Fuel Quality | D1 | Forced - Immediate | 2020 | Coal | CC | 100 | Fossil-Steam | RFC | Winter | 1834.6664 | 430 | 1 | 1 | 9271-Wet coal (not outside management control) | D1-Forced - Immediate | 100-Fossil-Steam
9271 | Wet coal (not outside management control) | External | Fuel Quality | D1 | Forced - Immediate | 2020 | Coal | CC | 100 | Fossil-Steam | MRO | Winter | 2733.745 | 42.22 | 1 | 1 | 9271-Wet coal (not outside management control) | D1-Forced - Immediate | 100-Fossil-Steam
9271 | Wet coal (not outside management control) | External | Fuel Quality | D1 | Forced - Immediate | 2020 | Coal | CC | 100 | Fossil-Steam | RFC | Off-Peak | 27.5 | 50 | 1 | 1 | 9271-Wet coal (not outside management control) | D1-Forced - Immediate | 100-Fossil-Steam
9271 | Wet coal (not outside management control) | External | Fuel Quality | D1 | Forced - Immediate | 2020 | Coal | CC | 100 | Fossil-Steam | RFC | Off-Peak | 103.75 | 415 | 1 | 1 | 9271-Wet coal (not outside management control) | D1-Forced - Immediate | 100-Fossil-Steam
9271 | Wet coal (not outside management control) | External | Fuel Quality | D1 | Forced - Immediate | 2020 | Coal | CC | 100 | Fossil-Steam | RFC | Off-Peak | 151.6666 | 70 | 1 | 1 | 9271-Wet coal (not outside management control) | D1-Forced - Immediate | 100-Fossil-Steam
9271 | Wet coal (not outside management control) | External | Fuel Quality | D1 | Forced - Immediate | 2020 | Coal | CC | 100 | Fossil-Steam | RFC | Off-Peak | 221.6666 | 350 | 1 | 1 | 9271-Wet coal (not outside management control) | D1-Forced - Immediate | 100-Fossil-Steam
9271 | Wet coal (not outside management control) | External | Fuel Quality | D1 | Forced - Immediate | 2020 | Coal | CC | 100 | Fossil-Steam | RFC | Off-Peak | 766.6664 | 400 | 1 | 1 | 9271-Wet coal (not outside management control) | D1-Forced - Immediate | 100-Fossil-Steam
9271 | Wet coal (not outside management control) | External | Fuel Quality | D1 | Forced - Immediate | 2020 | Coal | CC | 100 | Fossil-Steam | RFC | Off-Peak | 2956 | 80 | 1 | 1 | 9271-Wet coal (not outside management control) | D1-Forced - Immediate | 100-Fossil-Steam
9271 | Wet coal (not outside management control) | External | Fuel Quality | D1 | Forced - Immediate | 2020 | Coal | CC | 100 | Fossil-Steam | RFC | Off-Peak | 2980 | 30 | 1 | 1 | 9271-Wet coal (not outside management control) | D1-Forced - Immediate | 100-Fossil-Steam
9271 | Wet coal (not outside management control) | External | Fuel Quality | D1 | Forced - Immediate | 2020 | Coal | CC | 100 | Fossil-Steam | RFC | Off-Peak | 6080 | 80 | 1 | 1 | 9271-Wet coal (not outside management control) | D1-Forced - Immediate | 100-Fossil-Steam
9271 | Wet coal (not outside management control) | External | Fuel Quality | D1 | Forced - Immediate | 2020 | Coal | CC | 100 | Fossil-Steam | RFC | Off-Peak | 7654 | 430 | 1 | 1 | 9271-Wet coal (not outside management control) | D1-Forced - Immediate | 100-Fossil-Steam
9271 | Wet coal (not outside management control) | External | Fuel Quality | D1 | Forced - Immediate | 2020 | Coal | CC | 100 | Fossil-Steam | RFC | Summer | 10.5 | 18 | 1 | 1 | 9271-Wet coal (not outside management control) | D1-Forced - Immediate | 100-Fossil-Steam
9271 | Wet coal (not outside management control) | External | Fuel Quality | D1 | Forced - Immediate | 2020 | Coal | CC | 100 | Fossil-Steam | RFC | Summer | 22.5 | 30 | 1 | 1 | 9271-Wet coal (not outside management control) | D1-Forced - Immediate | 100-Fossil-Steam
9271 | Wet coal (not outside management control) | External | Fuel Quality | D1 | Forced - Immediate | 2020 | Coal | CC | 100 | Fossil-Steam | RFC | Summer | 29.25 | 45 | 1 | 1 | 9271-Wet coal (not outside management control) | D1-Forced - Immediate | 100-Fossil-Steam
9271 | Wet coal (not outside management control) | External | Fuel Quality | D1 | Forced - Immediate | 2020 | Coal | CC | 100 | Fossil-Steam | SERC | Summer | 467.5 | 85 | 1 | 1 | 9271-Wet coal (not outside management control) | D1-Forced - Immediate | 100-Fossil-Steam
9271 | Wet coal (not outside management control) | External | Fuel Quality | D1 | Forced - Immediate | 2020 | Coal | CC | 100 | Fossil-Steam | SERC | Summer | 747.5 | 115 | 1 | 1 | 9271-Wet coal (not outside management control) | D1-Forced - Immediate | 100-Fossil-Steam
9271 | Wet coal (not outside management control) | External | Fuel Quality | D1 | Forced - Immediate | 2020 | Coal | CC | 100 | Fossil-Steam | SERC | Summer | 1388.3266 | 66.8 | 1 | 1 | 9271-Wet coal (not outside management control) | D1-Forced - Immediate | 100-Fossil-Steam
9271 | Wet coal (not outside management control) | External | Fuel Quality | D1 | Forced - Immediate | 2020 | Coal | CC | 100 | Fossil-Steam | SERC | Winter | 11.0599 | 94.8 | 1 | 1 | 9271-Wet coal (not outside management control) | D1-Forced - Immediate | 100-Fossil-Steam
9271 | Wet coal (not outside management control) | External | Fuel Quality | D1 | Forced - Immediate | 2020 | Coal | CC | 100 | Fossil-Steam | SERC | Winter | 90.2082 | 216.5 | 1 | 1 | 9271-Wet coal (not outside management control) | D1-Forced - Immediate | 100-Fossil-Steam
9271 | Wet coal (not outside management control) | External | Fuel Quality | D1 | Forced - Immediate | 2020 | Coal | CC | 100 | Fossil-Steam | RFC | Winter | 100.8333 | 110 | 1 | 1 | 9271-Wet coal (not outside management control) | D1-Forced - Immediate | 100-Fossil-Steam
9271 | Wet coal (not outside management control) | External | Fuel Quality | D1 | Forced - Immediate | 2020 | Coal | CC | 100 | Fossil-Steam | SERC | Winter | 192.2 | 31 | 1 | 1 | 9271-Wet coal (not outside management control) | D1-Forced - Immediate | 100-Fossil-Steam
9271 | Wet coal (not outside management control) | External | Fuel Quality | D1 | Forced - Immediate | 2020 | Coal | CC | 100 | Fossil-Steam | SERC | Winter | 192.7083 | 92.5 | 1 | 1 | 9271-Wet coal (not outside management control) | D1-Forced - Immediate | 100-Fossil-Steam
9271 | Wet coal (not outside management control) | External | Fuel Quality | D1 | Forced - Immediate | 2020 | Coal | CC | 100 | Fossil-Steam | RFC | Winter | 395.4999 | 210 | 1 | 1 | 9271-Wet coal (not outside management control) | D1-Forced - Immediate | 100-Fossil-Steam
9271 | Wet coal (not outside management control) | External | Fuel Quality | D1 | Forced - Immediate | 2020 | Coal | CC | 100 | Fossil-Steam | RFC | Winter | 489 | 60 | 1 | 1 | 9271-Wet coal (not outside management control) | D1-Forced - Immediate | 100-Fossil-Steam
9271 | Wet coal (not outside management control) | External | Fuel Quality | D1 | Forced - Immediate | 2020 | Coal | CC | 100 | Fossil-Steam | SERC | Winter | 858 | 44 | 1 | 1 | 9271-Wet coal (not outside management control) | D1-Forced - Immediate | 100-Fossil-Steam
9271 | Wet coal (not outside management control) | External | Fuel Quality | D1 | Forced - Immediate | 2020 | Coal | CC | 100 | Fossil-Steam | SERC | Winter | 967.2165 | 221.5 | 1 | 1 | 9271-Wet coal (not outside management control) | D1-Forced - Immediate | 100-Fossil-Steam
9271 | Wet coal (not outside management control) | External | Fuel Quality | D1 | Forced - Immediate | 2020 | Coal | CC | 100 | Fossil-Steam | RFC | Winter | 1020.8333 | 125 | 1 | 1 | 9271-Wet coal (not outside management control) | D1-Forced - Immediate | 100-Fossil-Steam
9271 | Wet coal (not outside management control) | External | Fuel Quality | D1 | Forced - Immediate | 2020 | Coal | CC | 100 | Fossil-Steam | RFC | Winter | 1215.4998 | 224.4 | 1 | 1 | 9271-Wet coal (not outside management control) | D1-Forced - Immediate | 100-Fossil-Steam
9271 | Wet coal (not outside management control) | External | Fuel Quality | D1 | Forced - Immediate | 2020 | Coal | CC | 100 | Fossil-Steam | MRO | Winter | 4253.935 | 29.1 | 1 | 1 | 9271-Wet coal (not outside management control) | D1-Forced - Immediate | 100-Fossil-Steam
9271 | Wet coal (not outside management control) | External | Fuel Quality | D1 | Forced - Immediate | 2020 | Coal | CC | 100 | Fossil-Steam | RFC | Winter | 4608.3332 | 125 | 1 | 1 | 9271-Wet coal (not outside management control) | D1-Forced - Immediate | 100-Fossil-Steam
9271 | Wet coal (not outside management control) | External | Fuel Quality | D1 | Forced - Immediate | 2020 | Coal | CC | 100 | Fossil-Steam | RFC | Winter | 6517 | 380 | 1 | 1 | 9271-Wet coal (not outside management control) | D1-Forced - Immediate | 100-Fossil-Steam
9271 | Wet coal (not outside management control) | External | Fuel Quality | D2 | Forced - Delayed | 2020 | Coal | CC | 100 | Fossil-Steam | RFC | Winter | 21 | 20 | 1 | 1 | 9271-Wet coal (not outside management control) | D2-Forced - Delayed | 100-Fossil-Steam
9271 | Wet coal (not outside management control) | External | Fuel Quality | D3 | Forced - Postponed | 2020 | Coal | CC | 100 | Fossil-Steam | RFC | Summer | 1063.8333 | 130 | 1 | 1 | 9271-Wet coal (not outside management control) | D3-Forced - Postponed | 100-Fossil-Steam
9271 | Wet coal (not outside management control) | External | Fuel Quality | U1 | Forced - Immediate | 2020 | Coal | CC | 100 | Fossil-Steam | RFC | Winter | 6103.2331 | 661 | 1 | 1 | 9271-Wet coal (not outside management control) | U1-Forced - Immediate | 100-Fossil-Steam
9271 | Wet coal (not outside management control) | External | Fuel Quality | D1 | Forced - Immediate | 2020 | Coal | CC | 100 | Fossil-Steam | RFC | Off-Peak | 333.333 | 500 | 1 | 1 | 9271-Wet coal (not outside management control) | D1-Forced - Immediate | 100-Fossil-Steam
9271 | Wet coal (not outside management control) | External | Fuel Quality | D1 | Forced - Immediate | 2020 | Coal | CC | 100 | Fossil-Steam | RFC | Off-Peak | 447.3 | 42 | 1 | 1 | 9271-Wet coal (not outside management control) | D1-Forced - Immediate | 100-Fossil-Steam
9271 | Wet coal (not outside management control) | External | Fuel Quality | D1 | Forced - Immediate | 2020 | Coal | CC | 100 | Fossil-Steam | MRO | Off-Peak | 552.8 | 24 | 1 | 1 | 9271-Wet coal (not outside management control) | D1-Forced - Immediate | 100-Fossil-Steam
9271 | Wet coal (not outside management control) | External | Fuel Quality | D1 | Forced - Immediate | 2020 | Coal | CC | 100 | Fossil-Steam | RFC | Off-Peak | 742.5 | 330 | 1 | 1 | 9271-Wet coal (not outside management control) | D1-Forced - Immediate | 100-Fossil-Steam
9271 | Wet coal (not outside management control) | External | Fuel Quality | D1 | Forced - Immediate | 2020 | Coal | CC | 100 | Fossil-Steam | RFC | Off-Peak | 2195.8333 | 250 | 1 | 1 | 9271-Wet coal (not outside management control) | D1-Forced - Immediate | 100-Fossil-Steam
9271 | Wet coal (not outside management control) | External | Fuel Quality | D1 | Forced - Immediate | 2020 | Coal | CC | 100 | Fossil-Steam | RFC | Off-Peak | 2610.8333 | 130 | 1 | 1 | 9271-Wet coal (not outside management control) | D1-Forced - Immediate | 100-Fossil-Steam
9271 | Wet coal (not outside management control) | External | Fuel Quality | D1 | Forced - Immediate | 2020 | Coal | CC | 100 | Fossil-Steam | RFC | Off-Peak | 4064 | 80 | 1 | 1 | 9271-Wet coal (not outside management control) | D1-Forced - Immediate | 100-Fossil-Steam
9271 | Wet coal (not outside management control) | External | Fuel Quality | D1 | Forced - Immediate | 2020 | Coal | CC | 100 | Fossil-Steam | MRO | Summer | 94.08 | 4.2 | 1 | 1 | 9271-Wet coal (not outside management control) | D1-Forced - Immediate | 100-Fossil-Steam
9271 | Wet coal (not outside management control) | External | Fuel Quality | D1 | Forced - Immediate | 2020 | Coal | CC | 100 | Fossil-Steam | SERC | Summer | 149.7367 | 5.8 | 1 | 1 | 9271-Wet coal (not outside management control) | D1-Forced - Immediate | 100-Fossil-Steam
9271 | Wet coal (not outside management control) | External | Fuel Quality | D1 | Forced - Immediate | 2020 | Coal | CC | 100 | Fossil-Steam | SERC | Summer | 270 | 90 | 1 | 1 | 9271-Wet coal (not outside management control) | D1-Forced - Immediate | 100-Fossil-Steam
9271 | Wet coal (not outside management control) | External | Fuel Quality | D1 | Forced - Immediate | 2020 | Coal | CC | 100 | Fossil-Steam | RFC | Summer | 490.5066 | 54.4 | 1 | 1 | 9271-Wet coal (not outside management control) | D1-Forced - Immediate | 100-Fossil-Steam
9271 | Wet coal (not outside management control) | External | Fuel Quality | D1 | Forced - Immediate | 2020 | Coal | CC | 100 | Fossil-Steam | RFC | Summer | 750.7166 | 31 | 1 | 1 | 9271-Wet coal (not outside management control) | D1-Forced - Immediate | 100-Fossil-Steam
9271 | Wet coal (not outside management control) | External | Fuel Quality | D1 | Forced - Immediate | 2020 | Coal | CC | 100 | Fossil-Steam | RFC | Summer | 894.9999 | 300 | 1 | 1 | 9271-Wet coal (not outside management control) | D1-Forced - Immediate | 100-Fossil-Steam
9271 | Wet coal (not outside management control) | External | Fuel Quality | D1 | Forced - Immediate | 2020 | Coal | CC | 100 | Fossil-Steam | RFC | Summer | 3015 | 100 | 1 | 1 | 9271-Wet coal (not outside management control) | D1-Forced - Immediate | 100-Fossil-Steam
9271 | Wet coal (not outside management control) | External | Fuel Quality | D1 | Forced - Immediate | 2020 | Coal | CC | 100 | Fossil-Steam | RFC | Summer | 6536.6666 | 200 | 1 | 1 | 9271-Wet coal (not outside management control) | D1-Forced - Immediate | 100-Fossil-Steam
9271 | Wet coal (not outside management control) | External | Fuel Quality | D1 | Forced - Immediate | 2020 | Coal | CC | 100 | Fossil-Steam | MRO | Winter | 13.005 | 5.1 | 1 | 1 | 9271-Wet coal (not outside management control) | D1-Forced - Immediate | 100-Fossil-Steam
9271 | Wet coal (not outside management control) | External | Fuel Quality | D1 | Forced - Immediate | 2020 | Coal | CC | 100 | Fossil-Steam | SERC | Winter | 15.35 | 153.5 | 1 | 1 | 9271-Wet coal (not outside management control) | D1-Forced - Immediate | 100-Fossil-Steam
9271 | Wet coal (not outside management control) | External | Fuel Quality | D1 | Forced - Immediate | 2020 | Coal | CC | 100 | Fossil-Steam | SERC | Winter | 16.0416 | 137.5 | 1 | 1 | 9271-Wet coal (not outside management control) | D1-Forced - Immediate | 100-Fossil-Steam
9271 | Wet coal (not outside management control) | External | Fuel Quality | D1 | Forced - Immediate | 2020 | Coal | CC | 100 | Fossil-Steam | RFC | Winter | 250.1 | 61 | 1 | 1 | 9271-Wet coal (not outside management control) | D1-Forced - Immediate | 100-Fossil-Steam
9271 | Wet coal (not outside management control) | External | Fuel Quality | D1 | Forced - Immediate | 2020 | Coal | CC | 100 | Fossil-Steam | SERC | Winter | 352 | 32 | 1 | 1 | 9271-Wet coal (not outside management control) | D1-Forced - Immediate | 100-Fossil-Steam
9271 | Wet coal (not outside management control) | External | Fuel Quality | D1 | Forced - Immediate | 2020 | Coal | CC | 100 | Fossil-Steam | SERC | Winter | 381.25 | 25 | 1 | 1 | 9271-Wet coal (not outside management control) | D1-Forced - Immediate | 100-Fossil-Steam
9271 | Wet coal (not outside management control) | External | Fuel Quality | D1 | Forced - Immediate | 2020 | Coal | CC | 100 | Fossil-Steam | MRO | Winter | 472.0733 | 5.2 | 1 | 1 | 9271-Wet coal (not outside management control) | D1-Forced - Immediate | 100-Fossil-Steam
9271 | Wet coal (not outside management control) | External | Fuel Quality | D1 | Forced - Immediate | 2020 | Coal | CC | 100 | Fossil-Steam | RFC | Winter | 506.45 | 289.4 | 1 | 1 | 9271-Wet coal (not outside management control) | D1-Forced - Immediate | 100-Fossil-Steam
9271 | Wet coal (not outside management control) | External | Fuel Quality | D1 | Forced - Immediate | 2020 | Coal | CC | 100 | Fossil-Steam | RFC | Winter | 810 | 405 | 1 | 1 | 9271-Wet coal (not outside management control) | D1-Forced - Immediate | 100-Fossil-Steam
9271 | Wet coal (not outside management control) | External | Fuel Quality | D1 | Forced - Immediate | 2020 | Coal | CC | 100 | Fossil-Steam | SERC | Winter | 1106.25 | 25 | 1 | 1 | 9271-Wet coal (not outside management control) | D1-Forced - Immediate | 100-Fossil-Steam
9271 | Wet coal (not outside management control) | External | Fuel Quality | D1 | Forced - Immediate | 2020 | Coal | CC | 100 | Fossil-Steam | RFC | Winter | 3218.3333 | 100 | 1 | 1 | 9271-Wet coal (not outside management control) | D1-Forced - Immediate | 100-Fossil-Steam
9271 | Wet coal (not outside management control) | External | Fuel Quality | D2 | Forced - Delayed | 2020 | Coal | CC | 100 | Fossil-Steam | RFC | Off-Peak | 4976 | 320 | 1 | 1 | 9271-Wet coal (not outside management control) | D2-Forced - Delayed | 100-Fossil-Steam
9271 | Wet coal (not outside management control) | External | Fuel Quality | D2 | Forced - Delayed | 2020 | Coal | CC | 100 | Fossil-Steam | RFC | Off-Peak | 10395 | 630 | 1 | 1 | 9271-Wet coal (not outside management control) | D2-Forced - Delayed | 100-Fossil-Steam
9271 | Wet coal (not outside management control) | External | Fuel Quality | D3 | Forced - Postponed | 2020 | Coal | CC | 100 | Fossil-Steam | RFC | Off-Peak | 781.6666 | 100 | 1 | 1 | 9271-Wet coal (not outside management control) | D3-Forced - Postponed | 100-Fossil-Steam
9271 | Wet coal (not outside management control) | External | Fuel Quality | D3 | Forced - Postponed | 2020 | Coal | CC | 100 | Fossil-Steam | RFC | Off-Peak | 892.6666 | 130 | 1 | 1 | 9271-Wet coal (not outside management control) | D3-Forced - Postponed | 100-Fossil-Steam
9271 | Wet coal (not outside management control) | External | Fuel Quality | D3 | Forced - Postponed | 2020 | Coal | CC | 100 | Fossil-Steam | RFC | Off-Peak | 1300 | 130 | 1 | 1 | 9271-Wet coal (not outside management control) | D3-Forced - Postponed | 100-Fossil-Steam
9271 | Wet coal (not outside management control) | External | Fuel Quality | D3 | Forced - Postponed | 2020 | Coal | CC | 100 | Fossil-Steam | RFC | Off-Peak | 40300 | 620 | 1 | 1 | 9271-Wet coal (not outside management control) | D3-Forced - Postponed | 100-Fossil-Steam
9271 | Wet coal (not outside management control) | External | Fuel Quality | D3 | Forced - Postponed | 2020 | Coal | CC | 100 | Fossil-Steam | RFC | Summer | 1400 | 200 | 1 | 1 | 9271-Wet coal (not outside management control) | D3-Forced - Postponed | 100-Fossil-Steam
9271 | Wet coal (not outside management control) | External | Fuel Quality | U1 | Forced - Immediate | 2020 | Coal | CC | 100 | Fossil-Steam | MRO | Off-Peak | 417.0831 | 275 | 1 | 1 | 9271-Wet coal (not outside management control) | U1-Forced - Immediate | 100-Fossil-Steam
9271 | Wet coal (not outside management control) | External | Fuel Quality | D1 | Forced - Immediate | 2020 | Coal | CC | 100 | Fossil-Steam | RFC | Off-Peak | 12 | 60 | 1 | 1 | 9271-Wet coal (not outside management control) | D1-Forced - Immediate | 100-Fossil-Steam
9271 | Wet coal (not outside management control) | External | Fuel Quality | D1 | Forced - Immediate | 2020 | Coal | CC | 100 | Fossil-Steam | RFC | Off-Peak | 13.3333 | 40 | 1 | 1 | 9271-Wet coal (not outside management control) | D1-Forced - Immediate | 100-Fossil-Steam
9271 | Wet coal (not outside management control) | External | Fuel Quality | D1 | Forced - Immediate | 2020 | Coal | CC | 100 | Fossil-Steam | RFC | Off-Peak | 90.9999 | 390 | 1 | 1 | 9271-Wet coal (not outside management control) | D1-Forced - Immediate | 100-Fossil-Steam
9271 | Wet coal (not outside management control) | External | Fuel Quality | D1 | Forced - Immediate | 2020 | Coal | CC | 100 | Fossil-Steam | RFC | Off-Peak | 484.4998 | 342 | 1 | 1 | 9271-Wet coal (not outside management control) | D1-Forced - Immediate | 100-Fossil-Steam
9271 | Wet coal (not outside management control) | External | Fuel Quality | D1 | Forced - Immediate | 2020 | Coal | CC | 100 | Fossil-Steam | MRO | Off-Peak | 507.6 | 24 | 1 | 1 | 9271-Wet coal (not outside management control) | D1-Forced - Immediate | 100-Fossil-Steam
9271 | Wet coal (not outside management control) | External | Fuel Quality | D1 | Forced - Immediate | 2020 | Coal | CC | 100 | Fossil-Steam | MRO | Off-Peak | 1141.6 | 24 | 1 | 1 | 9271-Wet coal (not outside management control) | D1-Forced - Immediate | 100-Fossil-Steam
9271 | Wet coal (not outside management control) | External | Fuel Quality | D1 | Forced - Immediate | 2020 | Coal | CC | 100 | Fossil-Steam | RFC | Off-Peak | 1284.1666 | 230 | 1 | 1 | 9271-Wet coal (not outside management control) | D1-Forced - Immediate | 100-Fossil-Steam
9271 | Wet coal (not outside management control) | External | Fuel Quality | D1 | Forced - Immediate | 2020 | Coal | CC | 100 | Fossil-Steam | RFC | Off-Peak | 2688.3333 | 100 | 1 | 1 | 9271-Wet coal (not outside management control) | D1-Forced - Immediate | 100-Fossil-Steam
9271 | Wet coal (not outside management control) | External | Fuel Quality | D1 | Forced - Immediate | 2020 | Coal | CC | 100 | Fossil-Steam | RFC | Off-Peak | 2743.9999 | 120 | 1 | 1 | 9271-Wet coal (not outside management control) | D1-Forced - Immediate | 100-Fossil-Steam
9271 | Wet coal (not outside management control) | External | Fuel Quality | D1 | Forced - Immediate | 2020 | Coal | CC | 100 | Fossil-Steam | RFC | Off-Peak | 6533.3332 | 400 | 1 | 1 | 9271-Wet coal (not outside management control) | D1-Forced - Immediate | 100-Fossil-Steam
9271 | Wet coal (not outside management control) | External | Fuel Quality | D1 | Forced - Immediate | 2020 | Coal | CC | 100 | Fossil-Steam | RFC | Off-Peak | 7605.3333 | 80 | 1 | 1 | 9271-Wet coal (not outside management control) | D1-Forced - Immediate | 100-Fossil-Steam
9271 | Wet coal (not outside management control) | External | Fuel Quality | D1 | Forced - Immediate | 2020 | Coal | CC | 100 | Fossil-Steam | RFC | Off-Peak | 7740.5 | 30 | 1 | 1 | 9271-Wet coal (not outside management control) | D1-Forced - Immediate | 100-Fossil-Steam
9271 | Wet coal (not outside management control) | External | Fuel Quality | D1 | Forced - Immediate | 2020 | Coal | CC | 100 | Fossil-Steam | SERC | Summer | 39.24 | 21.8 | 1 | 1 | 9271-Wet coal (not outside management control) | D1-Forced - Immediate | 100-Fossil-Steam
9271 | Wet coal (not outside management control) | External | Fuel Quality | D1 | Forced - Immediate | 2020 | Coal | CC | 100 | Fossil-Steam | RFC | Summer | 60.3 | 201 | 1 | 1 | 9271-Wet coal (not outside management control) | D1-Forced - Immediate | 100-Fossil-Steam
9271 | Wet coal (not outside management control) | External | Fuel Quality | D1 | Forced - Immediate | 2020 | Coal | CC | 100 | Fossil-Steam | RFC | Summer | 87.5 | 105 | 1 | 1 | 9271-Wet coal (not outside management control) | D1-Forced - Immediate | 100-Fossil-Steam
9271 | Wet coal (not outside management control) | External | Fuel Quality | D1 | Forced - Immediate | 2020 | Coal | CC | 100 | Fossil-Steam | SERC | Summer | 142.8 | 16.8 | 1 | 1 | 9271-Wet coal (not outside management control) | D1-Forced - Immediate | 100-Fossil-Steam
9271 | Wet coal (not outside management control) | External | Fuel Quality | D1 | Forced - Immediate | 2020 | Coal | CC | 100 | Fossil-Steam | RFC | Summer | 182.7 | 58 | 1 | 1 | 9271-Wet coal (not outside management control) | D1-Forced - Immediate | 100-Fossil-Steam
9271 | Wet coal (not outside management control) | External | Fuel Quality | D1 | Forced - Immediate | 2020 | Coal | CC | 100 | Fossil-Steam | RFC | Summer | 238 | 60 | 1 | 1 | 9271-Wet coal (not outside management control) | D1-Forced - Immediate | 100-Fossil-Steam
9271 | Wet coal (not outside management control) | External | Fuel Quality | D1 | Forced - Immediate | 2020 | Coal | CC | 100 | Fossil-Steam | RFC | Summer | 293.8333 | 205 | 1 | 1 | 9271-Wet coal (not outside management control) | D1-Forced - Immediate | 100-Fossil-Steam
9271 | Wet coal (not outside management control) | External | Fuel Quality | D1 | Forced - Immediate | 2020 | Coal | CC | 100 | Fossil-Steam | SERC | Summer | 410.2 | 16.8 | 1 | 1 | 9271-Wet coal (not outside management control) | D1-Forced - Immediate | 100-Fossil-Steam
9271 | Wet coal (not outside management control) | External | Fuel Quality | D1 | Forced - Immediate | 2020 | Coal | CC | 100 | Fossil-Steam | RFC | Summer | 468.6667 | 10 | 1 | 1 | 9271-Wet coal (not outside management control) | D1-Forced - Immediate | 100-Fossil-Steam
9271 | Wet coal (not outside management control) | External | Fuel Quality | D1 | Forced - Immediate | 2020 | Coal | CC | 100 | Fossil-Steam | SERC | Summer | 588.7933 | 14.8 | 1 | 1 | 9271-Wet coal (not outside management control) | D1-Forced - Immediate | 100-Fossil-Steam
9271 | Wet coal (not outside management control) | External | Fuel Quality | D1 | Forced - Immediate | 2020 | Coal | CC | 100 | Fossil-Steam | RFC | Summer | 4173.9144 | 214.23 | 1 | 1 | 9271-Wet coal (not outside management control) | D1-Forced - Immediate | 100-Fossil-Steam
9271 | Wet coal (not outside management control) | External | Fuel Quality | D1 | Forced - Immediate | 2020 | Coal | CC | 100 | Fossil-Steam | RFC | Summer | 13006.5 | 45 | 1 | 1 | 9271-Wet coal (not outside management control) | D1-Forced - Immediate | 100-Fossil-Steam
9271 | Wet coal (not outside management control) | External | Fuel Quality | D1 | Forced - Immediate | 2020 | Coal | CC | 100 | Fossil-Steam | SERC | Winter | 15.8 | 118.5 | 1 | 1 | 9271-Wet coal (not outside management control) | D1-Forced - Immediate | 100-Fossil-Steam
9271 | Wet coal (not outside management control) | External | Fuel Quality | D1 | Forced - Immediate | 2020 | Coal | CC | 100 | Fossil-Steam | SERC | Winter | 24.075 | 160.5 | 1 | 1 | 9271-Wet coal (not outside management control) | D1-Forced - Immediate | 100-Fossil-Steam
9271 | Wet coal (not outside management control) | External | Fuel Quality | D1 | Forced - Immediate | 2020 | Coal | CC | 100 | Fossil-Steam | SERC | Winter | 27 | 12 | 1 | 1 | 9271-Wet coal (not outside management control) | D1-Forced - Immediate | 100-Fossil-Steam
9271 | Wet coal (not outside management control) | External | Fuel Quality | D1 | Forced - Immediate | 2020 | Coal | CC | 100 | Fossil-Steam | SERC | Winter | 38.5581 | 330.5 | 1 | 1 | 9271-Wet coal (not outside management control) | D1-Forced - Immediate | 100-Fossil-Steam
9271 | Wet coal (not outside management control) | External | Fuel Quality | D1 | Forced - Immediate | 2020 | Coal | CC | 100 | Fossil-Steam | SERC | Winter | 59.2249 | 154.5 | 1 | 1 | 9271-Wet coal (not outside management control) | D1-Forced - Immediate | 100-Fossil-Steam
9271 | Wet coal (not outside management control) | External | Fuel Quality | D1 | Forced - Immediate | 2020 | Coal | CC | 100 | Fossil-Steam | SERC | Winter | 88.725 | 84.5 | 1 | 1 | 9271-Wet coal (not outside management control) | D1-Forced - Immediate | 100-Fossil-Steam
9271 | Wet coal (not outside management control) | External | Fuel Quality | D1 | Forced - Immediate | 2020 | Coal | CC | 100 | Fossil-Steam | SERC | Winter | 170 | 34 | 1 | 1 | 9271-Wet coal (not outside management control) | D1-Forced - Immediate | 100-Fossil-Steam
9271 | Wet coal (not outside management control) | External | Fuel Quality | D1 | Forced - Immediate | 2020 | Coal | CC | 100 | Fossil-Steam | SERC | Winter | 193.4749 | 163.5 | 1 | 1 | 9271-Wet coal (not outside management control) | D1-Forced - Immediate | 100-Fossil-Steam
9271 | Wet coal (not outside management control) | External | Fuel Quality | D1 | Forced - Immediate | 2020 | Coal | CC | 100 | Fossil-Steam | SERC | Winter | 293.9433 | 54.1 | 1 | 1 | 9271-Wet coal (not outside management control) | D1-Forced - Immediate | 100-Fossil-Steam
9271 | Wet coal (not outside management control) | External | Fuel Quality | D1 | Forced - Immediate | 2020 | Coal | CC | 100 | Fossil-Steam | SERC | Winter | 521.25 | 15 | 1 | 1 | 9271-Wet coal (not outside management control) | D1-Forced - Immediate | 100-Fossil-Steam
9271 | Wet coal (not outside management control) | External | Fuel Quality | D1 | Forced - Immediate | 2020 | Coal | CC | 100 | Fossil-Steam | SERC | Winter | 585 | 39 | 1 | 1 | 9271-Wet coal (not outside management control) | D1-Forced - Immediate | 100-Fossil-Steam
9271 | Wet coal (not outside management control) | External | Fuel Quality | D1 | Forced - Immediate | 2020 | Coal | CC | 100 | Fossil-Steam | RFC | Winter | 878.5 | 251 | 1 | 1 | 9271-Wet coal (not outside management control) | D1-Forced - Immediate | 100-Fossil-Steam
9271 | Wet coal (not outside management control) | External | Fuel Quality | D1 | Forced - Immediate | 2020 | Coal | CC | 100 | Fossil-Steam | SERC | Winter | 946.4082 | 168.5 | 1 | 1 | 9271-Wet coal (not outside management control) | D1-Forced - Immediate | 100-Fossil-Steam
9271 | Wet coal (not outside management control) | External | Fuel Quality | D1 | Forced - Immediate | 2020 | Coal | CC | 100 | Fossil-Steam | SERC | Winter | 2520 | 120 | 1 | 1 | 9271-Wet coal (not outside management control) | D1-Forced - Immediate | 100-Fossil-Steam
9271 | Wet coal (not outside management control) | External | Fuel Quality | D2 | Forced - Delayed | 2020 | Coal | CC | 100 | Fossil-Steam | RFC | Off-Peak | 4050 | 300 | 1 | 1 | 9271-Wet coal (not outside management control) | D2-Forced - Delayed | 100-Fossil-Steam
9271 | Wet coal (not outside management control) | External | Fuel Quality | D3 | Forced - Postponed | 2020 | Coal | CC | 100 | Fossil-Steam | RFC | Off-Peak | 814.583 | 425 | 1 | 1 | 9271-Wet coal (not outside management control) | D3-Forced - Postponed | 100-Fossil-Steam
9271 | Wet coal (not outside management control) | External | Fuel Quality | D1 | Forced - Immediate | 2020 | Coal | CC | 100 | Fossil-Steam | RFC | Off-Peak | 31.5 | 90 | 1 | 1 | 9271-Wet coal (not outside management control) | D1-Forced - Immediate | 100-Fossil-Steam
9271 | Wet coal (not outside management control) | External | Fuel Quality | D1 | Forced - Immediate | 2020 | Coal | CC | 100 | Fossil-Steam | MRO | Off-Peak | 81.3166 | 119 | 1 | 1 | 9271-Wet coal (not outside management control) | D1-Forced - Immediate | 100-Fossil-Steam
9271 | Wet coal (not outside management control) | External | Fuel Quality | D1 | Forced - Immediate | 2020 | Coal | CC | 100 | Fossil-Steam | RFC | Off-Peak | 140 | 350 | 1 | 1 | 9271-Wet coal (not outside management control) | D1-Forced - Immediate | 100-Fossil-Steam
9271 | Wet coal (not outside management control) | External | Fuel Quality | D1 | Forced - Immediate | 2020 | Coal | CC | 100 | Fossil-Steam | RFC | Off-Peak | 175 | 350 | 1 | 1 | 9271-Wet coal (not outside management control) | D1-Forced - Immediate | 100-Fossil-Steam
9271 | Wet coal (not outside management control) | External | Fuel Quality | D1 | Forced - Immediate | 2020 | Coal | CC | 100 | Fossil-Steam | SERC | Off-Peak | 180.4583 | 152.5 | 1 | 1 | 9271-Wet coal (not outside management control) | D1-Forced - Immediate | 100-Fossil-Steam
9271 | Wet coal (not outside management control) | External | Fuel Quality | D1 | Forced - Immediate | 2020 | Coal | CC | 100 | Fossil-Steam | RFC | Off-Peak | 206.8333 | 85 | 1 | 1 | 9271-Wet coal (not outside management control) | D1-Forced - Immediate | 100-Fossil-Steam
9271 | Wet coal (not outside management control) | External | Fuel Quality | D1 | Forced - Immediate | 2020 | Coal | CC | 100 | Fossil-Steam | SERC | Off-Peak | 431.3833 | 90.5 | 1 | 1 | 9271-Wet coal (not outside management control) | D1-Forced - Immediate | 100-Fossil-Steam
9271 | Wet coal (not outside management control) | External | Fuel Quality | D1 | Forced - Immediate | 2020 | Coal | CC | 100 | Fossil-Steam | RFC | Off-Peak | 714.9998 | 660 | 1 | 1 | 9271-Wet coal (not outside management control) | D1-Forced - Immediate | 100-Fossil-Steam
9271 | Wet coal (not outside management control) | External | Fuel Quality | D1 | Forced - Immediate | 2020 | Coal | CC | 100 | Fossil-Steam | RFC | Off-Peak | 823.6499 | 171 | 1 | 1 | 9271-Wet coal (not outside management control) | D1-Forced - Immediate | 100-Fossil-Steam
9271 | Wet coal (not outside management control) | External | Fuel Quality | D1 | Forced - Immediate | 2020 | Coal | CC | 100 | Fossil-Steam | MRO | Off-Peak | 1202.4 | 24 | 1 | 1 | 9271-Wet coal (not outside management control) | D1-Forced - Immediate | 100-Fossil-Steam
9271 | Wet coal (not outside management control) | External | Fuel Quality | D1 | Forced - Immediate | 2020 | Coal | CC | 100 | Fossil-Steam | MRO | Off-Peak | 1300 | 125 | 1 | 1 | 9271-Wet coal (not outside management control) | D1-Forced - Immediate | 100-Fossil-Steam
9271 | Wet coal (not outside management control) | External | Fuel Quality | D1 | Forced - Immediate | 2020 | Coal | CC | 100 | Fossil-Steam | RFC | Off-Peak | 1351.5999 | 372 | 1 | 1 | 9271-Wet coal (not outside management control) | D1-Forced - Immediate | 100-Fossil-Steam
9271 | Wet coal (not outside management control) | External | Fuel Quality | D1 | Forced - Immediate | 2020 | Coal | CC | 100 | Fossil-Steam | RFC | Off-Peak | 2625 | 150 | 1 | 1 | 9271-Wet coal (not outside management control) | D1-Forced - Immediate | 100-Fossil-Steam
9271 | Wet coal (not outside management control) | External | Fuel Quality | D1 | Forced - Immediate | 2020 | Coal | CC | 100 | Fossil-Steam | TRE | Off-Peak | 3782.9999 | 180 | 1 | 1 | 9271-Wet coal (not outside management control) | D1-Forced - Immediate | 100-Fossil-Steam
9271 | Wet coal (not outside management control) | External | Fuel Quality | D1 | Forced - Immediate | 2020 | Coal | CC | 100 | Fossil-Steam | MRO | Off-Peak | 4605.6665 | 205 | 1 | 1 | 9271-Wet coal (not outside management control) | D1-Forced - Immediate | 100-Fossil-Steam
9271 | Wet coal (not outside management control) | External | Fuel Quality | D1 | Forced - Immediate | 2020 | Coal | CC | 100 | Fossil-Steam | RFC | Summer | 10 | 8 | 1 | 1 | 9271-Wet coal (not outside management control) | D1-Forced - Immediate | 100-Fossil-Steam
9271 | Wet coal (not outside management control) | External | Fuel Quality | D1 | Forced - Immediate | 2020 | Coal | CC | 100 | Fossil-Steam | RFC | Summer | 152 | 60 | 1 | 1 | 9271-Wet coal (not outside management control) | D1-Forced - Immediate | 100-Fossil-Steam
9271 | Wet coal (not outside management control) | External | Fuel Quality | D1 | Forced - Immediate | 2020 | Coal | CC | 100 | Fossil-Steam | SERC | Summer | 315 | 90 | 1 | 1 | 9271-Wet coal (not outside management control) | D1-Forced - Immediate | 100-Fossil-Steam
9271 | Wet coal (not outside management control) | External | Fuel Quality | D1 | Forced - Immediate | 2020 | Coal | CC | 100 | Fossil-Steam | RFC | Summer | 1547.4999 | 150 | 1 | 1 | 9271-Wet coal (not outside management control) | D1-Forced - Immediate | 100-Fossil-Steam
9271 | Wet coal (not outside management control) | External | Fuel Quality | D1 | Forced - Immediate | 2020 | Coal | CC | 100 | Fossil-Steam | SERC | Winter | 122.075 | 128.5 | 1 | 1 | 9271-Wet coal (not outside management control) | D1-Forced - Immediate | 100-Fossil-Steam
9271 | Wet coal (not outside management control) | External | Fuel Quality | D1 | Forced - Immediate | 2020 | Coal | CC | 100 | Fossil-Steam | RFC | Winter | 323 | 60 | 1 | 1 | 9271-Wet coal (not outside management control) | D1-Forced - Immediate | 100-Fossil-Steam
9271 | Wet coal (not outside management control) | External | Fuel Quality | D1 | Forced - Immediate | 2020 | Coal | CC | 100 | Fossil-Steam | SERC | Winter | 522.4 | 326.5 | 1 | 1 | 9271-Wet coal (not outside management control) | D1-Forced - Immediate | 100-Fossil-Steam
9271 | Wet coal (not outside management control) | External | Fuel Quality | D1 | Forced - Immediate | 2020 | Coal | CC | 100 | Fossil-Steam | SERC | Winter | 750 | 75 | 1 | 1 | 9271-Wet coal (not outside management control) | D1-Forced - Immediate | 100-Fossil-Steam
9271 | Wet coal (not outside management control) | External | Fuel Quality | D1 | Forced - Immediate | 2020 | Coal | CC | 100 | Fossil-Steam | MRO | Winter | 1454.5999 | 84 | 1 | 1 | 9271-Wet coal (not outside management control) | D1-Forced - Immediate | 100-Fossil-Steam
9271 | Wet coal (not outside management control) | External | Fuel Quality | D1 | Forced - Immediate | 2020 | Coal | CC | 100 | Fossil-Steam | RFC | Winter | 1613.5 | 461 | 1 | 1 | 9271-Wet coal (not outside management control) | D1-Forced - Immediate | 100-Fossil-Steam
9271 | Wet coal (not outside management control) | External | Fuel Quality | D1 | Forced - Immediate | 2020 | Coal | CC | 100 | Fossil-Steam | RFC | Winter | 7489.1664 | 430 | 1 | 1 | 9271-Wet coal (not outside management control) | D1-Forced - Immediate | 100-Fossil-Steam
9271 | Wet coal (not outside management control) | External | Fuel Quality | D3 | Forced - Postponed | 2020 | Coal | CC | 100 | Fossil-Steam | RFC | Off-Peak | 1641.25 | 325 | 1 | 1 | 9271-Wet coal (not outside management control) | D3-Forced - Postponed | 100-Fossil-Steam
9271 | Wet coal (not outside management control) | External | Fuel Quality | D3 | Forced - Postponed | 2020 | Coal | CC | 100 | Fossil-Steam | RFC | Off-Peak | 6158.75 | 325 | 1 | 1 | 9271-Wet coal (not outside management control) | D3-Forced - Postponed | 100-Fossil-Steam
9271 | Wet coal (not outside management control) | External | Fuel Quality | D1 | Forced - Immediate | 2020 | Coal | CC | 100 | Fossil-Steam | RFC | Off-Peak | 110.6666 | 80 | 1 | 1 | 9271-Wet coal (not outside management control) | D1-Forced - Immediate | 100-Fossil-Steam
9271 | Wet coal (not outside management control) | External | Fuel Quality | D1 | Forced - Immediate | 2020 | Coal | CC | 100 | Fossil-Steam | RFC | Off-Peak | 373.6665 | 190 | 1 | 1 | 9271-Wet coal (not outside management control) | D1-Forced - Immediate | 100-Fossil-Steam
9271 | Wet coal (not outside management control) | External | Fuel Quality | D1 | Forced - Immediate | 2020 | Coal | CC | 100 | Fossil-Steam | SERC | Off-Peak | 784.7082 | 254.5 | 1 | 1 | 9271-Wet coal (not outside management control) | D1-Forced - Immediate | 100-Fossil-Steam
9271 | Wet coal (not outside management control) | External | Fuel Quality | D1 | Forced - Immediate | 2020 | Coal | CC | 100 | Fossil-Steam | RFC | Off-Peak | 919.7833 | 29 | 1 | 1 | 9271-Wet coal (not outside management control) | D1-Forced - Immediate | 100-Fossil-Steam
9271 | Wet coal (not outside management control) | External | Fuel Quality | D1 | Forced - Immediate | 2020 | Coal | CC | 100 | Fossil-Steam | RFC | Off-Peak | 8152.9165 | 425 | 1 | 1 | 9271-Wet coal (not outside management control) | D1-Forced - Immediate | 100-Fossil-Steam
9271 | Wet coal (not outside management control) | External | Fuel Quality | D1 | Forced - Immediate | 2020 | Coal | CC | 100 | Fossil-Steam | RFC | Off-Peak | 9744 | 580 | 1 | 1 | 9271-Wet coal (not outside management control) | D1-Forced - Immediate | 100-Fossil-Steam
9271 | Wet coal (not outside management control) | External | Fuel Quality | D1 | Forced - Immediate | 2020 | Coal | CC | 100 | Fossil-Steam | RFC | Summer | 53.1666 | 145 | 1 | 1 | 9271-Wet coal (not outside management control) | D1-Forced - Immediate | 100-Fossil-Steam
9271 | Wet coal (not outside management control) | External | Fuel Quality | D1 | Forced - Immediate | 2020 | Coal | CC | 100 | Fossil-Steam | SERC | Summer | 160 | 40 | 1 | 1 | 9271-Wet coal (not outside management control) | D1-Forced - Immediate | 100-Fossil-Steam
9271 | Wet coal (not outside management control) | External | Fuel Quality | D1 | Forced - Immediate | 2020 | Coal | CC | 100 | Fossil-Steam | RFC | Summer | 167 | 20 | 1 | 1 | 9271-Wet coal (not outside management control) | D1-Forced - Immediate | 100-Fossil-Steam
9271 | Wet coal (not outside management control) | External | Fuel Quality | D1 | Forced - Immediate | 2020 | Coal | CC | 100 | Fossil-Steam | RFC | Summer | 171 | 15 | 1 | 1 | 9271-Wet coal (not outside management control) | D1-Forced - Immediate | 100-Fossil-Steam
9271 | Wet coal (not outside management control) | External | Fuel Quality | D1 | Forced - Immediate | 2020 | Coal | CC | 100 | Fossil-Steam | RFC | Summer | 181.3333 | 160 | 1 | 1 | 9271-Wet coal (not outside management control) | D1-Forced - Immediate | 100-Fossil-Steam
9271 | Wet coal (not outside management control) | External | Fuel Quality | D1 | Forced - Immediate | 2020 | Coal | CC | 100 | Fossil-Steam | MRO | Summer | 420.8333 | 101 | 1 | 1 | 9271-Wet coal (not outside management control) | D1-Forced - Immediate | 100-Fossil-Steam
9271 | Wet coal (not outside management control) | External | Fuel Quality | D1 | Forced - Immediate | 2020 | Coal | CC | 100 | Fossil-Steam | SERC | Summer | 901.875 | 37.5 | 1 | 1 | 9271-Wet coal (not outside management control) | D1-Forced - Immediate | 100-Fossil-Steam
9271 | Wet coal (not outside management control) | External | Fuel Quality | D1 | Forced - Immediate | 2020 | Coal | CC | 100 | Fossil-Steam | RFC | Summer | 1196.6666 | 100 | 1 | 1 | 9271-Wet coal (not outside management control) | D1-Forced - Immediate | 100-Fossil-Steam
9271 | Wet coal (not outside management control) | External | Fuel Quality | D1 | Forced - Immediate | 2020 | Coal | CC | 100 | Fossil-Steam | SERC | Summer | 1386 | 36 | 1 | 1 | 9271-Wet coal (not outside management control) | D1-Forced - Immediate | 100-Fossil-Steam
9271 | Wet coal (not outside management control) | External | Fuel Quality | D1 | Forced - Immediate | 2020 | Coal | CC | 100 | Fossil-Steam | SERC | Winter | 3.975 | 79.5 | 1 | 1 | 9271-Wet coal (not outside management control) | D1-Forced - Immediate | 100-Fossil-Steam
9271 | Wet coal (not outside management control) | External | Fuel Quality | D1 | Forced - Immediate | 2020 | Coal | CC | 100 | Fossil-Steam | SERC | Winter | 51.875 | 207.5 | 1 | 1 | 9271-Wet coal (not outside management control) | D1-Forced - Immediate | 100-Fossil-Steam
9271 | Wet coal (not outside management control) | External | Fuel Quality | D1 | Forced - Immediate | 2020 | Coal | CC | 100 | Fossil-Steam | SERC | Winter | 141.7833 | 90.5 | 1 | 2 | 9271-Wet coal (not outside management control) | D1-Forced - Immediate | 100-Fossil-Steam
9271 | Wet coal (not outside management control) | External | Fuel Quality | D1 | Forced - Immediate | 2020 | Coal | CC | 100 | Fossil-Steam | RFC | Winter | 154.56 | 134.4 | 1 | 1 | 9271-Wet coal (not outside management control) | D1-Forced - Immediate | 100-Fossil-Steam
9271 | Wet coal (not outside management control) | External | Fuel Quality | D1 | Forced - Immediate | 2020 | Coal | CC | 100 | Fossil-Steam | SERC | Winter | 164.025 | 364.5 | 1 | 1 | 9271-Wet coal (not outside management control) | D1-Forced - Immediate | 100-Fossil-Steam
9271 | Wet coal (not outside management control) | External | Fuel Quality | D1 | Forced - Immediate | 2020 | Coal | CC | 100 | Fossil-Steam | SERC | Winter | 499.4165 | 230.5 | 1 | 1 | 9271-Wet coal (not outside management control) | D1-Forced - Immediate | 100-Fossil-Steam
9271 | Wet coal (not outside management control) | External | Fuel Quality | D1 | Forced - Immediate | 2020 | Coal | CC | 100 | Fossil-Steam | SERC | Winter | 504 | 42 | 1 | 1 | 9271-Wet coal (not outside management control) | D1-Forced - Immediate | 100-Fossil-Steam
9271 | Wet coal (not outside management control) | External | Fuel Quality | D1 | Forced - Immediate | 2020 | Coal | CC | 100 | Fossil-Steam | RFC | Winter | 514.4996 | 630 | 1 | 1 | 9271-Wet coal (not outside management control) | D1-Forced - Immediate | 100-Fossil-Steam
9271 | Wet coal (not outside management control) | External | Fuel Quality | D1 | Forced - Immediate | 2020 | Coal | CC | 100 | Fossil-Steam | RFC | Winter | 578.8332 | 230 | 1 | 1 | 9271-Wet coal (not outside management control) | D1-Forced - Immediate | 100-Fossil-Steam
9271 | Wet coal (not outside management control) | External | Fuel Quality | D1 | Forced - Immediate | 2020 | Coal | CC | 100 | Fossil-Steam | SERC | Winter | 1275 | 75 | 1 | 1 | 9271-Wet coal (not outside management control) | D1-Forced - Immediate | 100-Fossil-Steam
9271 | Wet coal (not outside management control) | External | Fuel Quality | D1 | Forced - Immediate | 2020 | Coal | CC | 100 | Fossil-Steam | RFC | Winter | 1886.2664 | 376 | 1 | 1 | 9271-Wet coal (not outside management control) | D1-Forced - Immediate | 100-Fossil-Steam
9271 | Wet coal (not outside management control) | External | Fuel Quality | D1 | Forced - Immediate | 2020 | Coal | CC | 100 | Fossil-Steam | MRO | Winter | 2102.5683 | 6.1 | 1 | 1 | 9271-Wet coal (not outside management control) | D1-Forced - Immediate | 100-Fossil-Steam
9271 | Wet coal (not outside management control) | External | Fuel Quality | D2 | Forced - Delayed | 2020 | Coal | CC | 100 | Fossil-Steam | RFC | Off-Peak | 3640 | 520 | 1 | 1 | 9271-Wet coal (not outside management control) | D2-Forced - Delayed | 100-Fossil-Steam
9271 | Wet coal (not outside management control) | External | Fuel Quality | D2 | Forced - Delayed | 2020 | Coal | CC | 100 | Fossil-Steam | RFC | Winter | 281 | 30 | 1 | 1 | 9271-Wet coal (not outside management control) | D2-Forced - Delayed | 100-Fossil-Steam
9271 | Wet coal (not outside management control) | External | Fuel Quality | D3 | Forced - Postponed | 2020 | Coal | CC | 100 | Fossil-Steam | RFC | Off-Peak | 4465 | 380 | 1 | 1 | 9271-Wet coal (not outside management control) | D3-Forced - Postponed | 100-Fossil-Steam
9271 | Wet coal (not outside management control) | External | Fuel Quality | D3 | Forced - Postponed | 2020 | Coal | CC | 100 | Fossil-Steam | RFC | Off-Peak | 6750 | 250 | 1 | 1 | 9271-Wet coal (not outside management control) | D3-Forced - Postponed | 100-Fossil-Steam
9271 | Wet coal (not outside management control) | External | Fuel Quality | D3 | Forced - Postponed | 2020 | Coal | CC | 100 | Fossil-Steam | RFC | Summer | 2262 | 130 | 1 | 1 | 9271-Wet coal (not outside management control) | D3-Forced - Postponed | 100-Fossil-Steam
9271 | Wet coal (not outside management control) | External | Fuel Quality | D3 | Forced - Postponed | 2020 | Coal | CC | 100 | Fossil-Steam | RFC | Winter | 4293.3332 | 140 | 1 | 1 | 9271-Wet coal (not outside management control) | D3-Forced - Postponed | 100-Fossil-Steam
9271 | Wet coal (not outside management control) | External | Fuel Quality | D1 | Forced - Immediate | 2020 | Coal | CC | 100 | Fossil-Steam | RFC | Off-Peak | 19.3333 | 40 | 1 | 1 | 9271-Wet coal (not outside management control) | D1-Forced - Immediate | 100-Fossil-Steam
9271 | Wet coal (not outside management control) | External | Fuel Quality | D1 | Forced - Immediate | 2020 | Coal | CC | 100 | Fossil-Steam | RFC | Off-Peak | 42.4666 | 52 | 1 | 1 | 9271-Wet coal (not outside management control) | D1-Forced - Immediate | 100-Fossil-Steam
9271 | Wet coal (not outside management control) | External | Fuel Quality | D1 | Forced - Immediate | 2020 | Coal | CC | 100 | Fossil-Steam | RFC | Off-Peak | 152.7 | 18 | 1 | 1 | 9271-Wet coal (not outside management control) | D1-Forced - Immediate | 100-Fossil-Steam
9271 | Wet coal (not outside management control) | External | Fuel Quality | D1 | Forced - Immediate | 2020 | Coal | CC | 100 | Fossil-Steam | RFC | Off-Peak | 157.5 | 350 | 1 | 1 | 9271-Wet coal (not outside management control) | D1-Forced - Immediate | 100-Fossil-Steam
9271 | Wet coal (not outside management control) | External | Fuel Quality | D1 | Forced - Immediate | 2020 | Coal | CC | 100 | Fossil-Steam | RFC | Off-Peak | 247.9166 | 175 | 1 | 1 | 9271-Wet coal (not outside management control) | D1-Forced - Immediate | 100-Fossil-Steam
9271 | Wet coal (not outside management control) | External | Fuel Quality | D1 | Forced - Immediate | 2020 | Coal | CC | 100 | Fossil-Steam | RFC | Off-Peak | 635.25 | 55 | 1 | 1 | 9271-Wet coal (not outside management control) | D1-Forced - Immediate | 100-Fossil-Steam
9271 | Wet coal (not outside management control) | External | Fuel Quality | D1 | Forced - Immediate | 2020 | Coal | CC | 100 | Fossil-Steam | RFC | Off-Peak | 2912.5 | 250 | 1 | 1 | 9271-Wet coal (not outside management control) | D1-Forced - Immediate | 100-Fossil-Steam
9271 | Wet coal (not outside management control) | External | Fuel Quality | D1 | Forced - Immediate | 2020 | Coal | CC | 100 | Fossil-Steam | RFC | Off-Peak | 8306.055 | 126.81 | 1 | 1 | 9271-Wet coal (not outside management control) | D1-Forced - Immediate | 100-Fossil-Steam
9271 | Wet coal (not outside management control) | External | Fuel Quality | D1 | Forced - Immediate | 2020 | Coal | CC | 100 | Fossil-Steam | RFC | Off-Peak | 10481.3333 | 80 | 1 | 1 | 9271-Wet coal (not outside management control) | D1-Forced - Immediate | 100-Fossil-Steam
9271 | Wet coal (not outside management control) | External | Fuel Quality | D1 | Forced - Immediate | 2020 | Coal | CC | 100 | Fossil-Steam | RFC | Off-Peak | 16697.3333 | 80 | 1 | 1 | 9271-Wet coal (not outside management control) | D1-Forced - Immediate | 100-Fossil-Steam
9271 | Wet coal (not outside management control) | External | Fuel Quality | D1 | Forced - Immediate | 2020 | Coal | CC | 100 | Fossil-Steam | SERC | Summer | 24.4 | 4.8 | 1 | 1 | 9271-Wet coal (not outside management control) | D1-Forced - Immediate | 100-Fossil-Steam
9271 | Wet coal (not outside management control) | External | Fuel Quality | D1 | Forced - Immediate | 2020 | Coal | CC | 100 | Fossil-Steam | SERC | Summer | 59.1033 | 29.8 | 1 | 1 | 9271-Wet coal (not outside management control) | D1-Forced - Immediate | 100-Fossil-Steam
9271 | Wet coal (not outside management control) | External | Fuel Quality | D1 | Forced - Immediate | 2020 | Coal | CC | 100 | Fossil-Steam | RFC | Summer | 1698.3333 | 100 | 2 | 2 | 9271-Wet coal (not outside management control) | D1-Forced - Immediate | 100-Fossil-Steam
9271 | Wet coal (not outside management control) | External | Fuel Quality | D1 | Forced - Immediate | 2020 | Coal | CC | 100 | Fossil-Steam | RFC | Summer | 1846.1525 | 111.55 | 1 | 1 | 9271-Wet coal (not outside management control) | D1-Forced - Immediate | 100-Fossil-Steam
9271 | Wet coal (not outside management control) | External | Fuel Quality | D1 | Forced - Immediate | 2020 | Coal | CC | 100 | Fossil-Steam | RFC | Summer | 1855.9999 | 240 | 1 | 1 | 9271-Wet coal (not outside management control) | D1-Forced - Immediate | 100-Fossil-Steam
9271 | Wet coal (not outside management control) | External | Fuel Quality | D1 | Forced - Immediate | 2020 | Coal | CC | 100 | Fossil-Steam | SERC | Winter | 3.5915 | 215.5 | 1 | 1 | 9271-Wet coal (not outside management control) | D1-Forced - Immediate | 100-Fossil-Steam
9271 | Wet coal (not outside management control) | External | Fuel Quality | D1 | Forced - Immediate | 2020 | Coal | CC | 100 | Fossil-Steam | RFC | Winter | 52.5 | 75 | 1 | 1 | 9271-Wet coal (not outside management control) | D1-Forced - Immediate | 100-Fossil-Steam
9271 | Wet coal (not outside management control) | External | Fuel Quality | D1 | Forced - Immediate | 2020 | Coal | CC | 100 | Fossil-Steam | SERC | Winter | 70.5499 | 124.5 | 1 | 1 | 9271-Wet coal (not outside management control) | D1-Forced - Immediate | 100-Fossil-Steam
9271 | Wet coal (not outside management control) | External | Fuel Quality | D1 | Forced - Immediate | 2020 | Coal | CC | 100 | Fossil-Steam | RFC | Winter | 243.1667 | 10 | 1 | 1 | 9271-Wet coal (not outside management control) | D1-Forced - Immediate | 100-Fossil-Steam
9271 | Wet coal (not outside management control) | External | Fuel Quality | D1 | Forced - Immediate | 2020 | Coal | CC | 100 | Fossil-Steam | RFC | Winter | 300 | 300 | 1 | 1 | 9271-Wet coal (not outside management control) | D1-Forced - Immediate | 100-Fossil-Steam
9271 | Wet coal (not outside management control) | External | Fuel Quality | D1 | Forced - Immediate | 2020 | Coal | CC | 100 | Fossil-Steam | RFC | Winter | 311.25 | 415 | 1 | 1 | 9271-Wet coal (not outside management control) | D1-Forced - Immediate | 100-Fossil-Steam
9271 | Wet coal (not outside management control) | External | Fuel Quality | D1 | Forced - Immediate | 2020 | Coal | CC | 100 | Fossil-Steam | SERC | Winter | 323.495 | 223.1 | 1 | 1 | 9271-Wet coal (not outside management control) | D1-Forced - Immediate | 100-Fossil-Steam
9271 | Wet coal (not outside management control) | External | Fuel Quality | D1 | Forced - Immediate | 2020 | Coal | CC | 100 | Fossil-Steam | SERC | Winter | 440.0082 | 198.5 | 1 | 1 | 9271-Wet coal (not outside management control) | D1-Forced - Immediate | 100-Fossil-Steam
9271 | Wet coal (not outside management control) | External | Fuel Quality | D1 | Forced - Immediate | 2020 | Coal | CC | 100 | Fossil-Steam | SERC | Winter | 451.2083 | 227.5 | 1 | 1 | 9271-Wet coal (not outside management control) | D1-Forced - Immediate | 100-Fossil-Steam
9271 | Wet coal (not outside management control) | External | Fuel Quality | D1 | Forced - Immediate | 2020 | Coal | CC | 100 | Fossil-Steam | RFC | Winter | 1323.1667 | 10 | 1 | 1 | 9271-Wet coal (not outside management control) | D1-Forced - Immediate | 100-Fossil-Steam
9271 | Wet coal (not outside management control) | External | Fuel Quality | D1 | Forced - Immediate | 2020 | Coal | CC | 100 | Fossil-Steam | RFC | Winter | 2140.2332 | 286 | 1 | 1 | 9271-Wet coal (not outside management control) | D1-Forced - Immediate | 100-Fossil-Steam
9271 | Wet coal (not outside management control) | External | Fuel Quality | D1 | Forced - Immediate | 2020 | Coal | CC | 100 | Fossil-Steam | RFC | Winter | 3356.6665 | 380 | 1 | 1 | 9271-Wet coal (not outside management control) | D1-Forced - Immediate | 100-Fossil-Steam
9271 | Wet coal (not outside management control) | External | Fuel Quality | D3 | Forced - Postponed | 2020 | Coal | CC | 100 | Fossil-Steam | RFC | Off-Peak | 814.6666 | 130 | 1 | 1 | 9271-Wet coal (not outside management control) | D3-Forced - Postponed | 100-Fossil-Steam
9271 | Wet coal (not outside management control) | External | Fuel Quality | D3 | Forced - Postponed | 2020 | Coal | CC | 100 | Fossil-Steam | RFC | Off-Peak | 3061.5 | 130 | 1 | 1 | 9271-Wet coal (not outside management control) | D3-Forced - Postponed | 100-Fossil-Steam
9271 | Wet coal (not outside management control) | External | Fuel Quality | D3 | Forced - Postponed | 2020 | Coal | CC | 100 | Fossil-Steam | RFC | Off-Peak | 3412.5 | 325 | 1 | 1 | 9271-Wet coal (not outside management control) | D3-Forced - Postponed | 100-Fossil-Steam
9271 | Wet coal (not outside management control) | External | Fuel Quality | D3 | Forced - Postponed | 2020 | Coal | CC | 100 | Fossil-Steam | RFC | Off-Peak | 6737.5 | 550 | 1 | 1 | 9271-Wet coal (not outside management control) | D3-Forced - Postponed | 100-Fossil-Steam
9271 | Wet coal (not outside management control) | External | Fuel Quality | D3 | Forced - Postponed | 2020 | Coal | CC | 100 | Fossil-Steam | RFC | Winter | 1513.3332 | 200 | 2 | 2 | 9271-Wet coal (not outside management control) | D3-Forced - Postponed | 100-Fossil-Steam
9271 | Wet coal (not outside management control) | External | Fuel Quality | D3 | Forced - Postponed | 2020 | Coal | CC | 100 | Fossil-Steam | RFC | Winter | 2491.5 | 330 | 1 | 1 | 9271-Wet coal (not outside management control) | D3-Forced - Postponed | 100-Fossil-Steam
9271 | Wet coal (not outside management control) | External | Fuel Quality | D1 | Forced - Immediate | 2020 | Coal | CC | 650 | Fluidized Bed | RFC | Off-Peak | 21.75 | 14.5 | 1 | 1 | 9271-Wet coal (not outside management control) | D1-Forced - Immediate | 650-Fluidized Bed
9271 | Wet coal (not outside management control) | External | Fuel Quality | D2 | Forced - Delayed | 2020 | Coal | CC | 810 | Multi-boiler/Multi-turbine | RFC | Summer | 1850.5831 | 419 | 1 | 1 | 9271-Wet coal (not outside management control) | D2-Forced - Delayed | 810-Multi-boiler/Multi-turbine
9271 | Wet coal (not outside management control) | External | Fuel Quality | D2 | Forced - Delayed | 2020 | Coal | CC | 810 | Multi-boiler/Multi-turbine | RFC | Summer | 174.5831 | 419 | 1 | 1 | 9271-Wet coal (not outside management control) | D2-Forced - Delayed | 810-Multi-boiler/Multi-turbine
9271 | Wet coal (not outside management control) | External | Fuel Quality | D2 | Forced - Delayed | 2020 | Coal | CC | 810 | Multi-boiler/Multi-turbine | RFC | Summer | 2269.5831 | 419 | 1 | 1 | 9271-Wet coal (not outside management control) | D2-Forced - Delayed | 810-Multi-boiler/Multi-turbine
9271 | Wet coal (not outside management control) | External | Fuel Quality | D2 | Forced - Delayed | 2020 | Coal | CC | 810 | Multi-boiler/Multi-turbine | RFC | Summer | 6131.3665 | 419 | 2 | 2 | 9271-Wet coal (not outside management control) | D2-Forced - Delayed | 810-Multi-boiler/Multi-turbine
9271 | Wet coal (not outside management control) | External | Fuel Quality | D2 | Forced - Delayed | 2020 | Coal | CC | 810 | Multi-boiler/Multi-turbine | RFC | Summer | 1143.3164 | 379 | 1 | 1 | 9271-Wet coal (not outside management control) | D2-Forced - Delayed | 810-Multi-boiler/Multi-turbine
9272 | Wet Fuel (other than coal) | External | Fuel Quality | D2 | Forced - Delayed | 2020 | Other | WD | 650 | Fluidized Bed | NPCC | Off-Peak | 6 | 6 | 1 | 1 | 9272-Wet Fuel (other than coal) | D2-Forced - Delayed | 650-Fluidized Bed
9272 | Wet Fuel (other than coal) | External | Fuel Quality | D2 | Forced - Delayed | 2020 | Other | WD | 650 | Fluidized Bed | NPCC | Off-Peak | 8 | 4 | 1 | 1 | 9272-Wet Fuel (other than coal) | D2-Forced - Delayed | 650-Fluidized Bed
9272 | Wet Fuel (other than coal) | External | Fuel Quality | D1 | Forced - Immediate | 2020 | Other | WD | 650 | Fluidized Bed | NPCC | Winter | 4 | 4 | 1 | 1 | 9272-Wet Fuel (other than coal) | D1-Forced - Immediate | 650-Fluidized Bed
9272 | Wet Fuel (other than coal) | External | Fuel Quality | D2 | Forced - Delayed | 2020 | Other | WD | 650 | Fluidized Bed | NPCC | Winter | 12 | 12 | 1 | 1 | 9272-Wet Fuel (other than coal) | D2-Forced - Delayed | 650-Fluidized Bed
9272 | Wet Fuel (other than coal) | External | Fuel Quality | D2 | Forced - Delayed | 2020 | Other | WD | 650 | Fluidized Bed | NPCC | Winter | 13 | 13 | 1 | 1 | 9272-Wet Fuel (other than coal) | D2-Forced - Delayed | 650-Fluidized Bed
9272 | Wet Fuel (other than coal) | External | Fuel Quality | D2 | Forced - Delayed | 2020 | Other | WD | 650 | Fluidized Bed | NPCC | Summer | 11 | 11 | 1 | 1 | 9272-Wet Fuel (other than coal) | D2-Forced - Delayed | 650-Fluidized Bed
9272 | Wet Fuel (other than coal) | External | Fuel Quality | D2 | Forced - Delayed | 2020 | Other | WD | 650 | Fluidized Bed | NPCC | Winter | 17 | 17 | 1 | 1 | 9272-Wet Fuel (other than coal) | D2-Forced - Delayed | 650-Fluidized Bed
9272 | Wet Fuel (other than coal) | External | Fuel Quality | D1 | Forced - Immediate | 2020 | Other | WD | 650 | Fluidized Bed | NPCC | Winter | 13 | 13 | 1 | 1 | 9272-Wet Fuel (other than coal) | D1-Forced - Immediate | 650-Fluidized Bed
9272 | Wet Fuel (other than coal) | External | Fuel Quality | D2 | Forced - Delayed | 2020 | Other | WD | 650 | Fluidized Bed | NPCC | Summer | 13 | 13 | 1 | 1 | 9272-Wet Fuel (other than coal) | D2-Forced - Delayed | 650-Fluidized Bed
9280 | Frozen coal | External | Fuel Quality | D1 | Forced - Immediate | 2020 | Coal | CC | 100 | Fossil-Steam | SERC | Winter | 47 | 47 | 1 | 1 | 9280-Frozen coal | D1-Forced - Immediate | 100-Fossil-Steam
9281 | Frozen coal (not outside management control) | External | Fuel Quality | D1 | Forced - Immediate | 2020 | Coal | CC | 100 | Fossil-Steam | MRO | Winter | 500 | 500 | 1 | 1 | 9281-Frozen coal (not outside management control) | D1-Forced - Immediate | 100-Fossil-Steam
9281 | Frozen coal (not outside management control) | External | Fuel Quality | D1 | Forced - Immediate | 2020 | Coal | CC | 100 | Fossil-Steam | MRO | Winter | 2005.8332 | 415 | 1 | 1 | 9281-Frozen coal (not outside management control) | D1-Forced - Immediate | 100-Fossil-Steam
9281 | Frozen coal (not outside management control) | External | Fuel Quality | D1 | Forced - Immediate | 2020 | Coal | CC | 100 | Fossil-Steam | MRO | Winter | 312 | 240 | 1 | 1 | 9281-Frozen coal (not outside management control) | D1-Forced - Immediate | 100-Fossil-Steam
9290 | Other fuel quality problems | External | Fuel Quality | D1 | Forced - Immediate | 2020 | Coal | CC | 100 | Fossil-Steam | SERC | Off-Peak | 42168.75 | 375 | 1 | 1 | 9290-Other fuel quality problems | D1-Forced - Immediate | 100-Fossil-Steam
9290 | Other fuel quality problems | External | Fuel Quality | D1 | Forced - Immediate | 2020 | Other | WD | 100 | Fossil-Steam | SERC | Off-Peak | 44.9167 | 5 | 1 | 1 | 9290-Other fuel quality problems | D1-Forced - Immediate | 100-Fossil-Steam
9290 | Other fuel quality problems | External | Fuel Quality | D1 | Forced - Immediate | 2020 | Other | WD | 100 | Fossil-Steam | SERC | Winter | 25 | 5 | 1 | 1 | 9290-Other fuel quality problems | D1-Forced - Immediate | 100-Fossil-Steam
9290 | Other fuel quality problems | External | Fuel Quality | D1 | Forced - Immediate | 2020 | Coal | CC | 100 | Fossil-Steam | MRO | Off-Peak | 10 | 10 | 1 | 1 | 9290-Other fuel quality problems | D1-Forced - Immediate | 100-Fossil-Steam
9290 | Other fuel quality problems | External | Fuel Quality | D1 | Forced - Immediate | 2020 | Coal | CC | 100 | Fossil-Steam | MRO | Off-Peak | 116.3333 | 10 | 1 | 1 | 9290-Other fuel quality problems | D1-Forced - Immediate | 100-Fossil-Steam
9290 | Other fuel quality problems | External | Fuel Quality | D1 | Forced - Immediate | 2020 | Coal | CC | 100 | Fossil-Steam | SERC | Winter | 2590 | 185 | 1 | 1 | 9290-Other fuel quality problems | D1-Forced - Immediate | 100-Fossil-Steam
9290 | Other fuel quality problems | External | Fuel Quality | D1 | Forced - Immediate | 2020 | Coal | OS | 100 | Fossil-Steam | SERC | Off-Peak | 1004.4667 | 19 | 1 | 1 | 9290-Other fuel quality problems | D1-Forced - Immediate | 100-Fossil-Steam
9290 | Other fuel quality problems | External | Fuel Quality | D1 | Forced - Immediate | 2020 | Other | WD | 100 | Fossil-Steam | SERC | Off-Peak | 24 | 2 | 1 | 1 | 9290-Other fuel quality problems | D1-Forced - Immediate | 100-Fossil-Steam
9290 | Other fuel quality problems | External | Fuel Quality | D1 | Forced - Immediate | 2020 | Other | WD | 100 | Fossil-Steam | SERC | Off-Peak | 59.9167 | 5 | 1 | 1 | 9290-Other fuel quality problems | D1-Forced - Immediate | 100-Fossil-Steam
9290 | Other fuel quality problems | External | Fuel Quality | D2 | Forced - Delayed | 2020 | Coal | LI | 100 | Fossil-Steam | TRE | Summer | 26 | 60 | 1 | 1 | 9290-Other fuel quality problems | D2-Forced - Delayed | 100-Fossil-Steam
9290 | Other fuel quality problems | External | Fuel Quality | D1 | Forced - Immediate | 2020 | Coal | CC | 100 | Fossil-Steam | WECC | Summer | 195 | 150 | 1 | 1 | 9290-Other fuel quality problems | D1-Forced - Immediate | 100-Fossil-Steam
9290 | Other fuel quality problems | External | Fuel Quality | D1 | Forced - Immediate | 2020 | Coal | CC | 100 | Fossil-Steam | SERC | Winter | 2341.2499 | 75 | 1 | 1 | 9290-Other fuel quality problems | D1-Forced - Immediate | 100-Fossil-Steam
9290 | Other fuel quality problems | External | Fuel Quality | D1 | Forced - Immediate | 2020 | Other | WD | 100 | Fossil-Steam | SERC | Off-Peak | 5.9833 | 1 | 1 | 1 | 9290-Other fuel quality problems | D1-Forced - Immediate | 100-Fossil-Steam
9290 | Other fuel quality problems | External | Fuel Quality | D1 | Forced - Immediate | 2020 | Gas | GG | 100 | Fossil-Steam | MRO | Winter | 2215.1 | 34 | 1 | 1 | 9290-Other fuel quality problems | D1-Forced - Immediate | 100-Fossil-Steam
9290 | Other fuel quality problems | External | Fuel Quality | D1 | Forced - Immediate | 2020 | Other | WD | 100 | Fossil-Steam | SERC | Off-Peak | 23.9333 | 4 | 1 | 1 | 9290-Other fuel quality problems | D1-Forced - Immediate | 100-Fossil-Steam
9290 | Other fuel quality problems | External | Fuel Quality | D1 | Forced - Immediate | 2020 | Other | WD | 100 | Fossil-Steam | SERC | Off-Peak | 80.25 | 5 | 1 | 1 | 9290-Other fuel quality problems | D1-Forced - Immediate | 100-Fossil-Steam
9290 | Other fuel quality problems | External | Fuel Quality | D1 | Forced - Immediate | 2020 | Coal | OS | 100 | Fossil-Steam | SERC | Off-Peak | 442 | 13 | 1 | 1 | 9290-Other fuel quality problems | D1-Forced - Immediate | 100-Fossil-Steam
9290 | Other fuel quality problems | External | Fuel Quality | D1 | Forced - Immediate | 2020 | Other | WD | 100 | Fossil-Steam | SERC | Off-Peak | 47.9333 | 4 | 1 | 2 | 9290-Other fuel quality problems | D1-Forced - Immediate | 100-Fossil-Steam
9290 | Other fuel quality problems | External | Fuel Quality | D2 | Forced - Delayed | 2020 | Coal | CC | 100 | Fossil-Steam | SERC | Winter | 2195.4166 | 275 | 1 | 1 | 9290-Other fuel quality problems | D2-Forced - Delayed | 100-Fossil-Steam
9290 | Other fuel quality problems | External | Fuel Quality | D1 | Forced - Immediate | 2020 | Coal | CC | 100 | Fossil-Steam | MRO | Off-Peak | 215.25 | 15 | 1 | 1 | 9290-Other fuel quality problems | D1-Forced - Immediate | 100-Fossil-Steam
9290 | Other fuel quality problems | External | Fuel Quality | D1 | Forced - Immediate | 2020 | Coal | CC | 100 | Fossil-Steam | SERC | Summer | 426.4 | 16 | 1 | 1 | 9290-Other fuel quality problems | D1-Forced - Immediate | 100-Fossil-Steam
9290 | Other fuel quality problems | External | Fuel Quality | D1 | Forced - Immediate | 2020 | Other | WD | 100 | Fossil-Steam | SERC | Summer | 174 | 3 | 1 | 1 | 9290-Other fuel quality problems | D1-Forced - Immediate | 100-Fossil-Steam
9290 | Other fuel quality problems | External | Fuel Quality | D1 | Forced - Immediate | 2020 | Coal | CC | 100 | Fossil-Steam | MRO | Off-Peak | 173.4333 | 11 | 1 | 1 | 9290-Other fuel quality problems | D1-Forced - Immediate | 100-Fossil-Steam
9290 | Other fuel quality problems | External | Fuel Quality | D1 | Forced - Immediate | 2020 | Coal | CC | 100 | Fossil-Steam | SERC | Winter | 315 | 30 | 1 | 1 | 9290-Other fuel quality problems | D1-Forced - Immediate | 100-Fossil-Steam
9290 | Other fuel quality problems | External | Fuel Quality | D1 | Forced - Immediate | 2020 | Other | WD | 100 | Fossil-Steam | SERC | Off-Peak | 23.9667 | 2 | 1 | 4 | 9290-Other fuel quality problems | D1-Forced - Immediate | 100-Fossil-Steam
9290 | Other fuel quality problems | External | Fuel Quality | D1 | Forced - Immediate | 2020 | Other | WD | 100 | Fossil-Steam | SERC | Off-Peak | 35.95 | 3 | 1 | 2 | 9290-Other fuel quality problems | D1-Forced - Immediate | 100-Fossil-Steam
9290 | Other fuel quality problems | External | Fuel Quality | D1 | Forced - Immediate | 2020 | Other | WD | 100 | Fossil-Steam | SERC | Off-Peak | 83.8833 | 7 | 1 | 1 | 9290-Other fuel quality problems | D1-Forced - Immediate | 100-Fossil-Steam
9290 | Other fuel quality problems | External | Fuel Quality | D1 | Forced - Immediate | 2020 | Other | WD | 100 | Fossil-Steam | SERC | Off-Peak | 89.9167 | 5 | 1 | 1 | 9290-Other fuel quality problems | D1-Forced - Immediate | 100-Fossil-Steam
9290 | Other fuel quality problems | External | Fuel Quality | D1 | Forced - Immediate | 2020 | Other | WD | 100 | Fossil-Steam | SERC | Summer | 144 | 4 | 1 | 1 | 9290-Other fuel quality problems | D1-Forced - Immediate | 100-Fossil-Steam
9290 | Other fuel quality problems | External | Fuel Quality | D2 | Forced - Delayed | 2020 | Coal | CC | 100 | Fossil-Steam | SERC | Winter | 1199.5833 | 25 | 1 | 1 | 9290-Other fuel quality problems | D2-Forced - Delayed | 100-Fossil-Steam
9290 | Other fuel quality problems | External | Fuel Quality | D1 | Forced - Immediate | 2020 | Coal | CC | 100 | Fossil-Steam | MRO | Off-Peak | 19 | 5 | 1 | 1 | 9290-Other fuel quality problems | D1-Forced - Immediate | 100-Fossil-Steam
9290 | Other fuel quality problems | External | Fuel Quality | D1 | Forced - Immediate | 2020 | Coal | CC | 100 | Fossil-Steam | SERC | Summer | 2870.8333 | 250 | 1 | 1 | 9290-Other fuel quality problems | D1-Forced - Immediate | 100-Fossil-Steam
9290 | Other fuel quality problems | External | Fuel Quality | D1 | Forced - Immediate | 2020 | Coal | CC | 100 | Fossil-Steam | SERC | Winter | 1152.8 | 44 | 1 | 1 | 9290-Other fuel quality problems | D1-Forced - Immediate | 100-Fossil-Steam
9290 | Other fuel quality problems | External | Fuel Quality | D1 | Forced - Immediate | 2020 | Coal | OS | 100 | Fossil-Steam | SERC | Off-Peak | 463.6333 | 14 | 1 | 1 | 9290-Other fuel quality problems | D1-Forced - Immediate | 100-Fossil-Steam
9290 | Other fuel quality problems | External | Fuel Quality | D1 | Forced - Immediate | 2020 | Other | WD | 100 | Fossil-Steam | SERC | Off-Peak | 8.95 | 3 | 1 | 1 | 9290-Other fuel quality problems | D1-Forced - Immediate | 100-Fossil-Steam
9290 | Other fuel quality problems | External | Fuel Quality | D1 | Forced - Immediate | 2020 | Other | WD | 100 | Fossil-Steam | SERC | Off-Peak | 134.9167 | 5 | 1 | 1 | 9290-Other fuel quality problems | D1-Forced - Immediate | 100-Fossil-Steam
9290 | Other fuel quality problems | External | Fuel Quality | D1 | Forced - Immediate | 2020 | Other | WD | 100 | Fossil-Steam | NPCC | Winter | 27.45 | 3.66 | 1 | 1 | 9290-Other fuel quality problems | D1-Forced - Immediate | 100-Fossil-Steam
9290 | Other fuel quality problems | External | Fuel Quality | U1 | Forced - Immediate | 2020 | Gas | GG | 300 | Gas Turbine/Jet Engine (Simple Cycle Operation) | RFC | Summer | 1408.5333 | 139 | 1 | 1 | 9290-Other fuel quality problems | U1-Forced - Immediate | 300-Gas Turbine/Jet Engine (Simple Cycle Operation)
9290 | Other fuel quality problems | External | Fuel Quality | U1 | Forced - Immediate | 2020 | Gas | GG | 300 | Gas Turbine/Jet Engine (Simple Cycle Operation) | WECC | Summer | 60 | 40 | 1 | 1 | 9290-Other fuel quality problems | U1-Forced - Immediate | 300-Gas Turbine/Jet Engine (Simple Cycle Operation)
9290 | Other fuel quality problems | External | Fuel Quality | U1 | Forced - Immediate | 2020 | Gas | GG | 300 | Gas Turbine/Jet Engine (Simple Cycle Operation) | WECC | Summer | 94.5 | 63 | 1 | 1 | 9290-Other fuel quality problems | U1-Forced - Immediate | 300-Gas Turbine/Jet Engine (Simple Cycle Operation)
9290 | Other fuel quality problems | External | Fuel Quality | U1 | Forced - Immediate | 2020 | Gas | GG | 300 | Gas Turbine/Jet Engine (Simple Cycle Operation) | WECC | Off-Peak | 184.9332 | 152 | 1 | 1 | 9290-Other fuel quality problems | U1-Forced - Immediate | 300-Gas Turbine/Jet Engine (Simple Cycle Operation)
9290 | Other fuel quality problems | External | Fuel Quality | D1 | Forced - Immediate | 2020 | Gas | GG | 850 | Combined Cycle Block | RFC | Summer | 26.6 | 22.8 | 1 | 1 | 9290-Other fuel quality problems | D1-Forced - Immediate | 850-Combined Cycle Block
9290 | Other fuel quality problems | External | Fuel Quality | D1 | Forced - Immediate | 2020 | Gas | GG | 850 | Combined Cycle Block | RFC | Summer | 49.3687 | 41.72 | 1 | 1 | 9290-Other fuel quality problems | D1-Forced - Immediate | 850-Combined Cycle Block
9290 | Other fuel quality problems | External | Fuel Quality | D2 | Forced - Delayed | 2020 | Gas | GG | 850 | Combined Cycle Block | WECC | Winter | 3.4583 | 41.5 | 1 | 1 | 9290-Other fuel quality problems | D2-Forced - Delayed | 850-Combined Cycle Block
9290 | Other fuel quality problems | External | Fuel Quality | D2 | Forced - Delayed | 2020 | Gas | GG | 850 | Combined Cycle Block | WECC | Winter | 2.5083 | 21.5 | 1 | 1 | 9290-Other fuel quality problems | D2-Forced - Delayed | 850-Combined Cycle Block
9290 | Other fuel quality problems | External | Fuel Quality | D2 | Forced - Delayed | 2020 | Gas | GG | 850 | Combined Cycle Block | WECC | Winter | 4.2916 | 51.5 | 1 | 1 | 9290-Other fuel quality problems | D2-Forced - Delayed | 850-Combined Cycle Block
9290 | Other fuel quality problems | External | Fuel Quality | D2 | Forced - Delayed | 2020 | Gas | GG | 850 | Combined Cycle Block | WECC | Winter | 9.5833 | 11.5 | 1 | 1 | 9290-Other fuel quality problems | D2-Forced - Delayed | 850-Combined Cycle Block
9290 | Other fuel quality problems | External | Fuel Quality | D2 | Forced - Delayed | 2020 | Gas | GG | 850 | Combined Cycle Block | WECC | Winter | 422.9166 | 101.5 | 1 | 1 | 9290-Other fuel quality problems | D2-Forced - Delayed | 850-Combined Cycle Block
9290 | Other fuel quality problems | External | Fuel Quality | D2 | Forced - Delayed | 2020 | Gas | GG | 850 | Combined Cycle Block | WECC | Winter | 11.025 | 31.5 | 1 | 1 | 9290-Other fuel quality problems | D2-Forced - Delayed | 850-Combined Cycle Block
9290 | Other fuel quality problems | External | Fuel Quality | D2 | Forced - Delayed | 2020 | Gas | GG | 850 | Combined Cycle Block | WECC | Winter | 11.9166 | 71.5 | 1 | 1 | 9290-Other fuel quality problems | D2-Forced - Delayed | 850-Combined Cycle Block
9290 | Other fuel quality problems | External | Fuel Quality | D2 | Forced - Delayed | 2020 | Gas | GG | 850 | Combined Cycle Block | WECC | Winter | 24.45 | 81.5 | 1 | 1 | 9290-Other fuel quality problems | D2-Forced - Delayed | 850-Combined Cycle Block
9290 | Other fuel quality problems | External | Fuel Quality | D2 | Forced - Delayed | 2020 | Gas | GG | 850 | Combined Cycle Block | WECC | Winter | 30.5 | 91.5 | 1 | 1 | 9290-Other fuel quality problems | D2-Forced - Delayed | 850-Combined Cycle Block
9290 | Other fuel quality problems | External | Fuel Quality | D1 | Forced - Immediate | 2020 | Gas | GG | 850 | Combined Cycle Block | RFC | Summer | 38.3227 | 41.06 | 1 | 1 | 9290-Other fuel quality problems | D1-Forced - Immediate | 850-Combined Cycle Block
9290 | Other fuel quality problems | External | Fuel Quality | D2 | Forced - Delayed | 2020 | Gas | GG | 850 | Combined Cycle Block | WECC | Winter | 4.1 | 61.5 | 1 | 1 | 9290-Other fuel quality problems | D2-Forced - Delayed | 850-Combined Cycle Block
9290 | Other fuel quality problems | External | Fuel Quality | U1 | Forced - Immediate | 2020 | Gas | GG | 851 | CC GT units | RFC | Off-Peak | 1794.2166 | 169 | 1 | 1 | 9290-Other fuel quality problems | U1-Forced - Immediate | 851-CC GT units
9290 | Other fuel quality problems | External | Fuel Quality | D1 | Forced - Immediate | 2020 | Gas | GG | 851 | CC GT units | SERC | Off-Peak | 49.1295 | 46.79 | 1 | 1 | 9290-Other fuel quality problems | D1-Forced - Immediate | 851-CC GT units
9290 | Other fuel quality problems | External | Fuel Quality | D1 | Forced - Immediate | 2020 | Gas | GG | 851 | CC GT units | SERC | Summer | 92.8977 | 12.17 | 1 | 1 | 9290-Other fuel quality problems | D1-Forced - Immediate | 851-CC GT units
9290 | Other fuel quality problems | External | Fuel Quality | D1 | Forced - Immediate | 2020 | Gas | GG | 851 | CC GT units | SERC | Winter | 114.3 | 27 | 1 | 1 | 9290-Other fuel quality problems | D1-Forced - Immediate | 851-CC GT units
9290 | Other fuel quality problems | External | Fuel Quality | U1 | Forced - Immediate | 2020 | Gas | GG | 851 | CC GT units | SERC | Off-Peak | 1307.2 | 152 | 1 | 1 | 9290-Other fuel quality problems | U1-Forced - Immediate | 851-CC GT units
9290 | Other fuel quality problems | External | Fuel Quality | U1 | Forced - Immediate | 2020 | Gas | GG | 851 | CC GT units | RFC | Winter | 444.4866 | 109.3 | 1 | 1 | 9290-Other fuel quality problems | U1-Forced - Immediate | 851-CC GT units
9290 | Other fuel quality problems | External | Fuel Quality | U1 | Forced - Immediate | 2020 | Gas | GG | 851 | CC GT units | TRE | Winter | 1074 | 358 | 1 | 1 | 9290-Other fuel quality problems | U1-Forced - Immediate | 851-CC GT units
9290 | Other fuel quality problems | External | Fuel Quality | U1 | Forced - Immediate | 2020 | Gas | GG | 851 | CC GT units | SERC | Winter | 2280 | 160 | 1 | 1 | 9290-Other fuel quality problems | U1-Forced - Immediate | 851-CC GT units
9290 | Other fuel quality problems | External | Fuel Quality | D1 | Forced - Immediate | 2020 | Gas | GG | 851 | CC GT units | RFC | Winter | 94.0333 | 40.3 | 3 | 3 | 9290-Other fuel quality problems | D1-Forced - Immediate | 851-CC GT units
9290 | Other fuel quality problems | External | Fuel Quality | U1 | Forced - Immediate | 2020 | Gas | GG | 851 | CC GT units | SERC | Off-Peak | 1359.1499 | 153 | 1 | 1 | 9290-Other fuel quality problems | U1-Forced - Immediate | 851-CC GT units
9290 | Other fuel quality problems | External | Fuel Quality | U1 | Forced - Immediate | 2020 | Gas | GG | 851 | CC GT units | SERC | Winter | 2266.6666 | 160 | 1 | 1 | 9290-Other fuel quality problems | U1-Forced - Immediate | 851-CC GT units
9290 | Other fuel quality problems | External | Fuel Quality | U1 | Forced - Immediate | 2020 | Gas | GG | 851 | CC GT units | SERC | Winter | 28845.7998 | 228 | 1 | 1 | 9290-Other fuel quality problems | U1-Forced - Immediate | 851-CC GT units
9290 | Other fuel quality problems | External | Fuel Quality | D1 | Forced - Immediate | 2020 | Gas | GG | 851 | CC GT units | SERC | Summer | 79.6157 | 10.43 | 1 | 1 | 9290-Other fuel quality problems | D1-Forced - Immediate | 851-CC GT units
9290 | Other fuel quality problems | External | Fuel Quality | U1 | Forced - Immediate | 2020 | Gas | GG | 851 | CC GT units | TRE | Winter | 1432 | 358 | 1 | 1 | 9290-Other fuel quality problems | U1-Forced - Immediate | 851-CC GT units
9290 | Other fuel quality problems | External | Fuel Quality | U1 | Forced - Immediate | 2020 | Gas | GG | 851 | CC GT units | SERC | Winter | 44353.5999 | 228 | 1 | 1 | 9290-Other fuel quality problems | U1-Forced - Immediate | 851-CC GT units
9290 | Other fuel quality problems | External | Fuel Quality | D1 | Forced - Immediate | 2020 | Gas | GG | 851 | CC GT units | SERC | Summer | 93.661 | 12.27 | 1 | 1 | 9290-Other fuel quality problems | D1-Forced - Immediate | 851-CC GT units
9290 | Other fuel quality problems | External | Fuel Quality | U1 | Forced - Immediate | 2020 | Gas | GG | 851 | CC GT units | RFC | Off-Peak | 1994.2 | 169 | 1 | 1 | 9290-Other fuel quality problems | U1-Forced - Immediate | 851-CC GT units
9290 | Other fuel quality problems | External | Fuel Quality | D1 | Forced - Immediate | 2020 | Gas | GG | 851 | CC GT units | TRE | Winter | 555.04 | 277.52 | 1 | 1 | 9290-Other fuel quality problems | D1-Forced - Immediate | 851-CC GT units
9290 | Other fuel quality problems | External | Fuel Quality | U1 | Forced - Immediate | 2020 | Gas | GG | 851 | CC GT units | SERC | Winter | 2371.2 | 228 | 1 | 1 | 9290-Other fuel quality problems | U1-Forced - Immediate | 851-CC GT units
9290 | Other fuel quality problems | External | Fuel Quality | D1 | Forced - Immediate | 2020 | Gas | GG | 851 | CC GT units | SERC | Off-Peak | 54.936 | 52.32 | 1 | 1 | 9290-Other fuel quality problems | D1-Forced - Immediate | 851-CC GT units
9290 | Other fuel quality problems | External | Fuel Quality | U1 | Forced - Immediate | 2020 | Gas | GG | 851 | CC GT units | TRE | Summer | 19308.3332 | 250 | 1 | 1 | 9290-Other fuel quality problems | U1-Forced - Immediate | 851-CC GT units
9290 | Other fuel quality problems | External | Fuel Quality | D1 | Forced - Immediate | 2020 | Gas | GG | 851 | CC GT units | SERC | Off-Peak | 55.4715 | 52.83 | 1 | 1 | 9290-Other fuel quality problems | D1-Forced - Immediate | 851-CC GT units
9290 | Other fuel quality problems | External | Fuel Quality | D1 | Forced - Immediate | 2020 | Gas | GG | 851 | CC GT units | TRE | Winter | 299.56 | 299.56 | 1 | 1 | 9290-Other fuel quality problems | D1-Forced - Immediate | 851-CC GT units
9290 | Other fuel quality problems | External | Fuel Quality | U1 | Forced - Immediate | 2020 | Gas | GG | 851 | CC GT units | RFC | Off-Peak | 236.6 | 169 | 1 | 1 | 9290-Other fuel quality problems | U1-Forced - Immediate | 851-CC GT units
9290 | Other fuel quality problems | External | Fuel Quality | U1 | Forced - Immediate | 2020 | Gas | GG | 851 | CC GT units | RFC | Off-Peak | 743.6 | 169 | 1 | 1 | 9290-Other fuel quality problems | U1-Forced - Immediate | 851-CC GT units
9290 | Other fuel quality problems | External | Fuel Quality | U1 | Forced - Immediate | 2020 | Gas | GG | 851 | CC GT units | RFC | Off-Peak | 1019.6333 | 169 | 1 | 1 | 9290-Other fuel quality problems | U1-Forced - Immediate | 851-CC GT units
9290 | Other fuel quality problems | External | Fuel Quality | U1 | Forced - Immediate | 2020 | Gas | GG | 851 | CC GT units | SERC | Summer | 2468.3999 | 153 | 1 | 1 | 9290-Other fuel quality problems | U1-Forced - Immediate | 851-CC GT units
9290 | Other fuel quality problems | External | Fuel Quality | U1 | Forced - Immediate | 2020 | Gas | GG | 851 | CC GT units | SERC | Winter | 43874.7999 | 228 | 1 | 1 | 9290-Other fuel quality problems | U1-Forced - Immediate | 851-CC GT units
9290 | Other fuel quality problems | External | Fuel Quality | D1 | Forced - Immediate | 2020 | Waste Heat | WH | 852 | CC steam units | SERC | Off-Peak | 407.9333 | 58 | 1 | 1 | 9290-Other fuel quality problems | D1-Forced - Immediate | 852-CC steam units
9290 | Other fuel quality problems | External | Fuel Quality | D1 | Forced - Immediate | 2020 | Waste Heat | WH | 852 | CC steam units | RFC | Off-Peak | 946 | 215 | 1 | 1 | 9290-Other fuel quality problems | D1-Forced - Immediate | 852-CC steam units
9290 | Other fuel quality problems | External | Fuel Quality | U1 | Forced - Immediate | 2020 | Waste Heat | WH | 852 | CC steam units | SERC | Off-Peak | 1280.95 | 137 | 1 | 1 | 9290-Other fuel quality problems | U1-Forced - Immediate | 852-CC steam units
9290 | Other fuel quality problems | External | Fuel Quality | D1 | Forced - Immediate | 2020 | Waste Heat | WH | 852 | CC steam units | RFC | Winter | 73.9667 | 31.7 | 1 | 1 | 9290-Other fuel quality problems | D1-Forced - Immediate | 852-CC steam units
9290 | Other fuel quality problems | External | Fuel Quality | U1 | Forced - Immediate | 2020 | Gas | GG | 852 | CC steam units | TRE | Winter | 1449 | 483 | 1 | 1 | 9290-Other fuel quality problems | U1-Forced - Immediate | 852-CC steam units
9290 | Other fuel quality problems | External | Fuel Quality | D1 | Forced - Immediate | 2020 | Waste Heat | WH | 852 | CC steam units | RFC | Off-Peak | 2282.5832 | 215 | 1 | 1 | 9290-Other fuel quality problems | D1-Forced - Immediate | 852-CC steam units
9290 | Other fuel quality problems | External | Fuel Quality | D1 | Forced - Immediate | 2020 | Waste Heat | WH | 852 | CC steam units | RFC | Winter | 214.3133 | 52.7 | 1 | 1 | 9290-Other fuel quality problems | D1-Forced - Immediate | 852-CC steam units
9290 | Other fuel quality problems | External | Fuel Quality | D1 | Forced - Immediate | 2020 | Waste Heat | WH | 852 | CC steam units | SERC | Winter | 465.6666 | 110 | 1 | 1 | 9290-Other fuel quality problems | D1-Forced - Immediate | 852-CC steam units
9290 | Other fuel quality problems | External | Fuel Quality | U1 | Forced - Immediate | 2020 | Waste Heat | WH | 852 | CC steam units | SERC | Winter | 2048.6666 | 140 | 1 | 1 | 9290-Other fuel quality problems | U1-Forced - Immediate | 852-CC steam units
9290 | Other fuel quality problems | External | Fuel Quality | U1 | Forced - Immediate | 2020 | Waste Heat | WH | 852 | CC steam units | SERC | Off-Peak | 1141.5833 | 133 | 1 | 1 | 9290-Other fuel quality problems | U1-Forced - Immediate | 852-CC steam units
9290 | Other fuel quality problems | External | Fuel Quality | D1 | Forced - Immediate | 2020 | Waste Heat | WH | 852 | CC steam units | SERC | Off-Peak | 182.105 | 50.82 | 1 | 1 | 9290-Other fuel quality problems | D1-Forced - Immediate | 852-CC steam units
9290 | Other fuel quality problems | External | Fuel Quality | D1 | Forced - Immediate | 2020 | Waste Heat | WH | 852 | CC steam units | SERC | Summer | 53.0833 | 65 | 1 | 1 | 9290-Other fuel quality problems | D1-Forced - Immediate | 852-CC steam units
9290 | Other fuel quality problems | External | Fuel Quality | D1 | Forced - Immediate | 2020 | Waste Heat | WH | 852 | CC steam units | SERC | Summer | 600.5143 | 78.67 | 1 | 1 | 9290-Other fuel quality problems | D1-Forced - Immediate | 852-CC steam units
9290 | Other fuel quality problems | External | Fuel Quality | D1 | Forced - Immediate | 2020 | Waste Heat | WH | 852 | CC steam units | TRE | Summer | 12357.3333 | 160 | 1 | 1 | 9290-Other fuel quality problems | D1-Forced - Immediate | 852-CC steam units
9290 | Other fuel quality problems | External | Fuel Quality | U1 | Forced - Immediate | 2020 | Gas | GG | 852 | CC steam units | TRE | Winter | 2898 | 483 | 1 | 1 | 9290-Other fuel quality problems | U1-Forced - Immediate | 852-CC steam units
9290 | Other fuel quality problems | External | Fuel Quality | D1 | Forced - Immediate | 2020 | Waste Heat | WH | 852 | CC steam units | SERC | Off-Peak | 414.9666 | 59 | 1 | 1 | 9290-Other fuel quality problems | D1-Forced - Immediate | 852-CC steam units
9290 | Other fuel quality problems | External | Fuel Quality | D1 | Forced - Immediate | 2020 | Waste Heat | WH | 852 | CC steam units | RFC | Off-Peak | 1297.1666 | 215 | 1 | 1 | 9290-Other fuel quality problems | D1-Forced - Immediate | 852-CC steam units
9290 | Other fuel quality problems | External | Fuel Quality | U1 | Forced - Immediate | 2020 | Waste Heat | WH | 852 | CC steam units | SERC | Winter | 1995 | 140 | 1 | 1 | 9290-Other fuel quality problems | U1-Forced - Immediate | 852-CC steam units
9290 | Other fuel quality problems | External | Fuel Quality | U1 | Forced - Immediate | 2020 | Waste Heat | WH | 852 | CC steam units | SERC | Summer | 2276.4832 | 137 | 1 | 1 | 9290-Other fuel quality problems | U1-Forced - Immediate | 852-CC steam units
9290 | Other fuel quality problems | External | Fuel Quality | D1 | Forced - Immediate | 2020 | Waste Heat | WH | 852 | CC steam units | SERC | Off-Peak | 134.043 | 127.66 | 1 | 1 | 9290-Other fuel quality problems | D1-Forced - Immediate | 852-CC steam units
9290 | Other fuel quality problems | External | Fuel Quality | U1 | Forced - Immediate | 2020 | Gas | GG | 860 | Co-generator Block | SERC | Summer | 8606.5 | 70 | 1 | 1 | 9290-Other fuel quality problems | U1-Forced - Immediate | 860-Co-generator Block
9291 | Other fuel quality problems (not outside management control) | External | Fuel Quality | D1 | Forced - Immediate | 2020 | Coal | LI | 100 | Fossil-Steam | MRO | Winter | 47.25 | 35 | 1 | 1 | 9291-Other fuel quality problems (not outside management control) | D1-Forced - Immediate | 100-Fossil-Steam
9291 | Other fuel quality problems (not outside management control) | External | Fuel Quality | D1 | Forced - Immediate | 2020 | Other | WD | 100 | Fossil-Steam | SERC | Off-Peak | 3.381 | 2.94 | 1 | 1 | 9291-Other fuel quality problems (not outside management control) | D1-Forced - Immediate | 100-Fossil-Steam
9291 | Other fuel quality problems (not outside management control) | External | Fuel Quality | D1 | Forced - Immediate | 2020 | Other | WD | 100 | Fossil-Steam | SERC | Off-Peak | 8.8988 | 4.99 | 1 | 1 | 9291-Other fuel quality problems (not outside management control) | D1-Forced - Immediate | 100-Fossil-Steam
9291 | Other fuel quality problems (not outside management control) | External | Fuel Quality | D1 | Forced - Immediate | 2020 | Other | WD | 100 | Fossil-Steam | SERC | Off-Peak | 14.9783 | 4.73 | 1 | 1 | 9291-Other fuel quality problems (not outside management control) | D1-Forced - Immediate | 100-Fossil-Steam
9291 | Other fuel quality problems (not outside management control) | External | Fuel Quality | D1 | Forced - Immediate | 2020 | Other | WD | 100 | Fossil-Steam | SERC | Off-Peak | 18.042 | 5.82 | 1 | 1 | 9291-Other fuel quality problems (not outside management control) | D1-Forced - Immediate | 100-Fossil-Steam
9291 | Other fuel quality problems (not outside management control) | External | Fuel Quality | D1 | Forced - Immediate | 2020 | Other | WD | 100 | Fossil-Steam | SERC | Off-Peak | 22.92 | 7.64 | 1 | 1 | 9291-Other fuel quality problems (not outside management control) | D1-Forced - Immediate | 100-Fossil-Steam
9291 | Other fuel quality problems (not outside management control) | External | Fuel Quality | D1 | Forced - Immediate | 2020 | Other | WD | 100 | Fossil-Steam | SERC | Off-Peak | 43.8632 | 9.17 | 1 | 1 | 9291-Other fuel quality problems (not outside management control) | D1-Forced - Immediate | 100-Fossil-Steam
9291 | Other fuel quality problems (not outside management control) | External | Fuel Quality | D1 | Forced - Immediate | 2020 | Other | WD | 100 | Fossil-Steam | SERC | Off-Peak | 53.7393 | 10.82 | 1 | 1 | 9291-Other fuel quality problems (not outside management control) | D1-Forced - Immediate | 100-Fossil-Steam
9291 | Other fuel quality problems (not outside management control) | External | Fuel Quality | D1 | Forced - Immediate | 2020 | Other | WD | 100 | Fossil-Steam | SERC | Summer | 3.99 | 3.42 | 1 | 1 | 9291-Other fuel quality problems (not outside management control) | D1-Forced - Immediate | 100-Fossil-Steam
9291 | Other fuel quality problems (not outside management control) | External | Fuel Quality | D1 | Forced - Immediate | 2020 | Other | WD | 100 | Fossil-Steam | SERC | Summer | 13.5482 | 4.81 | 1 | 1 | 9291-Other fuel quality problems (not outside management control) | D1-Forced - Immediate | 100-Fossil-Steam
9291 | Other fuel quality problems (not outside management control) | External | Fuel Quality | D1 | Forced - Immediate | 2020 | Other | WD | 100 | Fossil-Steam | SERC | Summer | 75.147 | 13.54 | 1 | 1 | 9291-Other fuel quality problems (not outside management control) | D1-Forced - Immediate | 100-Fossil-Steam
9291 | Other fuel quality problems (not outside management control) | External | Fuel Quality | D1 | Forced - Immediate | 2020 | Other | WD | 100 | Fossil-Steam | SERC | Winter | 7.6 | 4.8 | 1 | 1 | 9291-Other fuel quality problems (not outside management control) | D1-Forced - Immediate | 100-Fossil-Steam
9291 | Other fuel quality problems (not outside management control) | External | Fuel Quality | D1 | Forced - Immediate | 2020 | Other | WD | 100 | Fossil-Steam | SERC | Winter | 24.9883 | 5.17 | 1 | 1 | 9291-Other fuel quality problems (not outside management control) | D1-Forced - Immediate | 100-Fossil-Steam
9291 | Other fuel quality problems (not outside management control) | External | Fuel Quality | U1 | Forced - Immediate | 2020 | Other | BM | 100 | Fossil-Steam | WECC | Winter | 281.6508 | 63.77 | 1 | 1 | 9291-Other fuel quality problems (not outside management control) | U1-Forced - Immediate | 100-Fossil-Steam
9291 | Other fuel quality problems (not outside management control) | External | Fuel Quality | D1 | Forced - Immediate | 2020 | Coal | CC | 100 | Fossil-Steam | RFC | Summer | 486.45 | 41.4 | 1 | 1 | 9291-Other fuel quality problems (not outside management control) | D1-Forced - Immediate | 100-Fossil-Steam
9291 | Other fuel quality problems (not outside management control) | External | Fuel Quality | D1 | Forced - Immediate | 2020 | Other | WD | 100 | Fossil-Steam | SERC | Off-Peak | 2.1777 | 1.39 | 1 | 1 | 9291-Other fuel quality problems (not outside management control) | D1-Forced - Immediate | 100-Fossil-Steam
9291 | Other fuel quality problems (not outside management control) | External | Fuel Quality | D1 | Forced - Immediate | 2020 | Other | WD | 100 | Fossil-Steam | SERC | Off-Peak | 3.19 | 2.2 | 1 | 1 | 9291-Other fuel quality problems (not outside management control) | D1-Forced - Immediate | 100-Fossil-Steam
9291 | Other fuel quality problems (not outside management control) | External | Fuel Quality | D1 | Forced - Immediate | 2020 | Other | WD | 100 | Fossil-Steam | SERC | Off-Peak | 4.3892 | 2.29 | 1 | 1 | 9291-Other fuel quality problems (not outside management control) | D1-Forced - Immediate | 100-Fossil-Steam
9291 | Other fuel quality problems (not outside management control) | External | Fuel Quality | D1 | Forced - Immediate | 2020 | Other | WD | 100 | Fossil-Steam | SERC | Off-Peak | 23.478 | 3.01 | 1 | 1 | 9291-Other fuel quality problems (not outside management control) | D1-Forced - Immediate | 100-Fossil-Steam
9291 | Other fuel quality problems (not outside management control) | External | Fuel Quality | D1 | Forced - Immediate | 2020 | Other | WD | 100 | Fossil-Steam | SERC | Off-Peak | 33.4467 | 13.84 | 1 | 1 | 9291-Other fuel quality problems (not outside management control) | D1-Forced - Immediate | 100-Fossil-Steam
9291 | Other fuel quality problems (not outside management control) | External | Fuel Quality | D1 | Forced - Immediate | 2020 | Other | WD | 100 | Fossil-Steam | SERC | Off-Peak | 45.2453 | 7.52 | 1 | 1 | 9291-Other fuel quality problems (not outside management control) | D1-Forced - Immediate | 100-Fossil-Steam
9291 | Other fuel quality problems (not outside management control) | External | Fuel Quality | D1 | Forced - Immediate | 2020 | Other | WD | 100 | Fossil-Steam | SERC | Off-Peak | 53.6 | 6 | 1 | 1 | 9291-Other fuel quality problems (not outside management control) | D1-Forced - Immediate | 100-Fossil-Steam
9291 | Other fuel quality problems (not outside management control) | External | Fuel Quality | D1 | Forced - Immediate | 2020 | Other | WD | 100 | Fossil-Steam | SERC | Summer | 15.092 | 4.62 | 1 | 1 | 9291-Other fuel quality problems (not outside management control) | D1-Forced - Immediate | 100-Fossil-Steam
9291 | Other fuel quality problems (not outside management control) | External | Fuel Quality | D1 | Forced - Immediate | 2020 | Other | WD | 100 | Fossil-Steam | SERC | Summer | 23.5663 | 11.59 | 1 | 1 | 9291-Other fuel quality problems (not outside management control) | D1-Forced - Immediate | 100-Fossil-Steam
9291 | Other fuel quality problems (not outside management control) | External | Fuel Quality | D1 | Forced - Immediate | 2020 | Other | WD | 100 | Fossil-Steam | SERC | Summer | 33.5288 | 9.91 | 1 | 1 | 9291-Other fuel quality problems (not outside management control) | D1-Forced - Immediate | 100-Fossil-Steam
9291 | Other fuel quality problems (not outside management control) | External | Fuel Quality | D1 | Forced - Immediate | 2020 | Other | WD | 100 | Fossil-Steam | SERC | Summer | 38.1833 | 7.25 | 1 | 1 | 9291-Other fuel quality problems (not outside management control) | D1-Forced - Immediate | 100-Fossil-Steam
9291 | Other fuel quality problems (not outside management control) | External | Fuel Quality | D1 | Forced - Immediate | 2020 | Other | WD | 100 | Fossil-Steam | NPCC | Summer | 94.7 | 18.94 | 1 | 1 | 9291-Other fuel quality problems (not outside management control) | D1-Forced - Immediate | 100-Fossil-Steam
9291 | Other fuel quality problems (not outside management control) | External | Fuel Quality | D1 | Forced - Immediate | 2020 | Other | WD | 100 | Fossil-Steam | SERC | Winter | 4.2795 | 3.17 | 1 | 1 | 9291-Other fuel quality problems (not outside management control) | D1-Forced - Immediate | 100-Fossil-Steam
9291 | Other fuel quality problems (not outside management control) | External | Fuel Quality | D1 | Forced - Immediate | 2020 | Coal | CC | 100 | Fossil-Steam | RFC | Summer | 271.04 | 92.4 | 1 | 1 | 9291-Other fuel quality problems (not outside management control) | D1-Forced - Immediate | 100-Fossil-Steam
9291 | Other fuel quality problems (not outside management control) | External | Fuel Quality | D1 | Forced - Immediate | 2020 | Coal | LI | 100 | Fossil-Steam | MRO | Off-Peak | 583.3333 | 50 | 1 | 1 | 9291-Other fuel quality problems (not outside management control) | D1-Forced - Immediate | 100-Fossil-Steam
9291 | Other fuel quality problems (not outside management control) | External | Fuel Quality | D1 | Forced - Immediate | 2020 | Other | WD | 100 | Fossil-Steam | SERC | Off-Peak | 54.595 | 26.85 | 1 | 1 | 9291-Other fuel quality problems (not outside management control) | D1-Forced - Immediate | 100-Fossil-Steam
9291 | Other fuel quality problems (not outside management control) | External | Fuel Quality | D1 | Forced - Immediate | 2020 | Other | WD | 100 | Fossil-Steam | SERC | Off-Peak | 62.1467 | 9.44 | 1 | 1 | 9291-Other fuel quality problems (not outside management control) | D1-Forced - Immediate | 100-Fossil-Steam
9291 | Other fuel quality problems (not outside management control) | External | Fuel Quality | D1 | Forced - Immediate | 2020 | Other | WD | 100 | Fossil-Steam | SERC | Summer | 5.7505 | 3.71 | 1 | 1 | 9291-Other fuel quality problems (not outside management control) | D1-Forced - Immediate | 100-Fossil-Steam
9291 | Other fuel quality problems (not outside management control) | External | Fuel Quality | D1 | Forced - Immediate | 2020 | Other | WD | 100 | Fossil-Steam | SERC | Summer | 9.975 | 5.25 | 1 | 1 | 9291-Other fuel quality problems (not outside management control) | D1-Forced - Immediate | 100-Fossil-Steam
9291 | Other fuel quality problems (not outside management control) | External | Fuel Quality | D1 | Forced - Immediate | 2020 | Other | WD | 100 | Fossil-Steam | SERC | Summer | 16.1465 | 7.51 | 1 | 1 | 9291-Other fuel quality problems (not outside management control) | D1-Forced - Immediate | 100-Fossil-Steam
9291 | Other fuel quality problems (not outside management control) | External | Fuel Quality | D1 | Forced - Immediate | 2020 | Other | WD | 100 | Fossil-Steam | SERC | Summer | 50.932 | 9.52 | 1 | 1 | 9291-Other fuel quality problems (not outside management control) | D1-Forced - Immediate | 100-Fossil-Steam
9291 | Other fuel quality problems (not outside management control) | External | Fuel Quality | D1 | Forced - Immediate | 2020 | Other | WD | 100 | Fossil-Steam | SERC | Winter | 1.746 | 2.91 | 1 | 1 | 9291-Other fuel quality problems (not outside management control) | D1-Forced - Immediate | 100-Fossil-Steam
9291 | Other fuel quality problems (not outside management control) | External | Fuel Quality | D1 | Forced - Immediate | 2020 | Other | WD | 100 | Fossil-Steam | SERC | Winter | 5.1683 | 4.43 | 1 | 1 | 9291-Other fuel quality problems (not outside management control) | D1-Forced - Immediate | 100-Fossil-Steam
9291 | Other fuel quality problems (not outside management control) | External | Fuel Quality | D1 | Forced - Immediate | 2020 | Other | WD | 100 | Fossil-Steam | SERC | Winter | 6.8 | 3.4 | 1 | 1 | 9291-Other fuel quality problems (not outside management control) | D1-Forced - Immediate | 100-Fossil-Steam
9291 | Other fuel quality problems (not outside management control) | External | Fuel Quality | D1 | Forced - Immediate | 2020 | Other | WD | 100 | Fossil-Steam | SERC | Winter | 8.8053 | 5.08 | 1 | 1 | 9291-Other fuel quality problems (not outside management control) | D1-Forced - Immediate | 100-Fossil-Steam
9291 | Other fuel quality problems (not outside management control) | External | Fuel Quality | D1 | Forced - Immediate | 2020 | Coal | CC | 100 | Fossil-Steam | MRO | Summer | 144.65 | 33 | 1 | 1 | 9291-Other fuel quality problems (not outside management control) | D1-Forced - Immediate | 100-Fossil-Steam
9291 | Other fuel quality problems (not outside management control) | External | Fuel Quality | D1 | Forced - Immediate | 2020 | Coal | CC | 100 | Fossil-Steam | RFC | Winter | 209.7083 | 8.75 | 1 | 1 | 9291-Other fuel quality problems (not outside management control) | D1-Forced - Immediate | 100-Fossil-Steam
9291 | Other fuel quality problems (not outside management control) | External | Fuel Quality | D1 | Forced - Immediate | 2020 | Coal | LI | 100 | Fossil-Steam | MRO | Winter | 262.9167 | 25 | 1 | 1 | 9291-Other fuel quality problems (not outside management control) | D1-Forced - Immediate | 100-Fossil-Steam
9291 | Other fuel quality problems (not outside management control) | External | Fuel Quality | D1 | Forced - Immediate | 2020 | Coal | LI | 100 | Fossil-Steam | MRO | Winter | 315 | 90 | 1 | 1 | 9291-Other fuel quality problems (not outside management control) | D1-Forced - Immediate | 100-Fossil-Steam
9291 | Other fuel quality problems (not outside management control) | External | Fuel Quality | D1 | Forced - Immediate | 2020 | Coal | LI | 100 | Fossil-Steam | MRO | Winter | 367.9167 | 25 | 1 | 1 | 9291-Other fuel quality problems (not outside management control) | D1-Forced - Immediate | 100-Fossil-Steam
9291 | Other fuel quality problems (not outside management control) | External | Fuel Quality | D1 | Forced - Immediate | 2020 | Coal | LI | 100 | Fossil-Steam | MRO | Winter | 550 | 275 | 1 | 1 | 9291-Other fuel quality problems (not outside management control) | D1-Forced - Immediate | 100-Fossil-Steam
9291 | Other fuel quality problems (not outside management control) | External | Fuel Quality | D1 | Forced - Immediate | 2020 | Other | WD | 100 | Fossil-Steam | SERC | Off-Peak | 13 | 6 | 1 | 1 | 9291-Other fuel quality problems (not outside management control) | D1-Forced - Immediate | 100-Fossil-Steam
9291 | Other fuel quality problems (not outside management control) | External | Fuel Quality | D1 | Forced - Immediate | 2020 | Other | WD | 100 | Fossil-Steam | SERC | Off-Peak | 90.468 | 15.12 | 1 | 1 | 9291-Other fuel quality problems (not outside management control) | D1-Forced - Immediate | 100-Fossil-Steam
9291 | Other fuel quality problems (not outside management control) | External | Fuel Quality | D1 | Forced - Immediate | 2020 | Other | WD | 100 | Fossil-Steam | SERC | Off-Peak | 332.15 | 21 | 1 | 1 | 9291-Other fuel quality problems (not outside management control) | D1-Forced - Immediate | 100-Fossil-Steam
9291 | Other fuel quality problems (not outside management control) | External | Fuel Quality | D1 | Forced - Immediate | 2020 | Other | WD | 100 | Fossil-Steam | SERC | Off-Peak | 334.5 | 6 | 1 | 1 | 9291-Other fuel quality problems (not outside management control) | D1-Forced - Immediate | 100-Fossil-Steam
9291 | Other fuel quality problems (not outside management control) | External | Fuel Quality | D1 | Forced - Immediate | 2020 | Other | WD | 100 | Fossil-Steam | SERC | Summer | 6.3633 | 4.15 | 1 | 1 | 9291-Other fuel quality problems (not outside management control) | D1-Forced - Immediate | 100-Fossil-Steam
9291 | Other fuel quality problems (not outside management control) | External | Fuel Quality | D1 | Forced - Immediate | 2020 | Other | WD | 100 | Fossil-Steam | SERC | Summer | 22.437 | 5.54 | 1 | 1 | 9291-Other fuel quality problems (not outside management control) | D1-Forced - Immediate | 100-Fossil-Steam
9291 | Other fuel quality problems (not outside management control) | External | Fuel Quality | D1 | Forced - Immediate | 2020 | Other | WD | 100 | Fossil-Steam | SERC | Summer | 66.6307 | 8.26 | 1 | 1 | 9291-Other fuel quality problems (not outside management control) | D1-Forced - Immediate | 100-Fossil-Steam
9291 | Other fuel quality problems (not outside management control) | External | Fuel Quality | D1 | Forced - Immediate | 2020 | Other | WD | 100 | Fossil-Steam | NPCC | Winter | 1.08 | 1.44 | 1 | 1 | 9291-Other fuel quality problems (not outside management control) | D1-Forced - Immediate | 100-Fossil-Steam
9291 | Other fuel quality problems (not outside management control) | External | Fuel Quality | D1 | Forced - Immediate | 2020 | Other | WD | 100 | Fossil-Steam | SERC | Winter | 1.3333 | 2.5 | 1 | 1 | 9291-Other fuel quality problems (not outside management control) | D1-Forced - Immediate | 100-Fossil-Steam
9291 | Other fuel quality problems (not outside management control) | External | Fuel Quality | D1 | Forced - Immediate | 2020 | Other | WD | 100 | Fossil-Steam | SERC | Winter | 31.98 | 7.8 | 1 | 1 | 9291-Other fuel quality problems (not outside management control) | D1-Forced - Immediate | 100-Fossil-Steam
9291 | Other fuel quality problems (not outside management control) | External | Fuel Quality | D1 | Forced - Immediate | 2020 | Coal | CC | 100 | Fossil-Steam | MRO | Summer | 9.1 | 21 | 1 | 1 | 9291-Other fuel quality problems (not outside management control) | D1-Forced - Immediate | 100-Fossil-Steam
9291 | Other fuel quality problems (not outside management control) | External | Fuel Quality | D1 | Forced - Immediate | 2020 | Coal | CC | 100 | Fossil-Steam | RFC | Winter | 157.7007 | 6.58 | 1 | 1 | 9291-Other fuel quality problems (not outside management control) | D1-Forced - Immediate | 100-Fossil-Steam
9291 | Other fuel quality problems (not outside management control) | External | Fuel Quality | D1 | Forced - Immediate | 2020 | Coal | LI | 100 | Fossil-Steam | MRO | Winter | 1162.5 | 75 | 1 | 1 | 9291-Other fuel quality problems (not outside management control) | D1-Forced - Immediate | 100-Fossil-Steam
9291 | Other fuel quality problems (not outside management control) | External | Fuel Quality | D1 | Forced - Immediate | 2020 | Other | WD | 100 | Fossil-Steam | SERC | Off-Peak | 9.184 | 4.92 | 1 | 1 | 9291-Other fuel quality problems (not outside management control) | D1-Forced - Immediate | 100-Fossil-Steam
9291 | Other fuel quality problems (not outside management control) | External | Fuel Quality | D1 | Forced - Immediate | 2020 | Other | WD | 100 | Fossil-Steam | SERC | Off-Peak | 162.435 | 15.47 | 1 | 1 | 9291-Other fuel quality problems (not outside management control) | D1-Forced - Immediate | 100-Fossil-Steam
9291 | Other fuel quality problems (not outside management control) | External | Fuel Quality | D1 | Forced - Immediate | 2020 | Other | WD | 100 | Fossil-Steam | SERC | Summer | 83.0313 | 18.52 | 1 | 1 | 9291-Other fuel quality problems (not outside management control) | D1-Forced - Immediate | 100-Fossil-Steam
9291 | Other fuel quality problems (not outside management control) | External | Fuel Quality | D1 | Forced - Immediate | 2020 | Other | WD | 100 | Fossil-Steam | SERC | Winter | 6.9333 | 6.5 | 1 | 1 | 9291-Other fuel quality problems (not outside management control) | D1-Forced - Immediate | 100-Fossil-Steam
9291 | Other fuel quality problems (not outside management control) | External | Fuel Quality | D1 | Forced - Immediate | 2020 | Other | WD | 100 | Fossil-Steam | SERC | Winter | 10.8 | 4.8 | 1 | 1 | 9291-Other fuel quality problems (not outside management control) | D1-Forced - Immediate | 100-Fossil-Steam
9291 | Other fuel quality problems (not outside management control) | External | Fuel Quality | D1 | Forced - Immediate | 2020 | Coal | LI | 100 | Fossil-Steam | MRO | Winter | 853.3333 | 50 | 1 | 1 | 9291-Other fuel quality problems (not outside management control) | D1-Forced - Immediate | 100-Fossil-Steam
9291 | Other fuel quality problems (not outside management control) | External | Fuel Quality | D1 | Forced - Immediate | 2020 | Other | WD | 100 | Fossil-Steam | SERC | Off-Peak | 13.735 | 6.15 | 1 | 1 | 9291-Other fuel quality problems (not outside management control) | D1-Forced - Immediate | 100-Fossil-Steam
9291 | Other fuel quality problems (not outside management control) | External | Fuel Quality | D1 | Forced - Immediate | 2020 | Other | WD | 100 | Fossil-Steam | SERC | Off-Peak | 18.3 | 6 | 1 | 1 | 9291-Other fuel quality problems (not outside management control) | D1-Forced - Immediate | 100-Fossil-Steam
9291 | Other fuel quality problems (not outside management control) | External | Fuel Quality | D1 | Forced - Immediate | 2020 | Other | WD | 100 | Fossil-Steam | SERC | Summer | 24.115 | 9.1 | 1 | 1 | 9291-Other fuel quality problems (not outside management control) | D1-Forced - Immediate | 100-Fossil-Steam
9291 | Other fuel quality problems (not outside management control) | External | Fuel Quality | D1 | Forced - Immediate | 2020 | Other | WD | 100 | Fossil-Steam | SERC | Summer | 37.5715 | 4.89 | 1 | 1 | 9291-Other fuel quality problems (not outside management control) | D1-Forced - Immediate | 100-Fossil-Steam
9291 | Other fuel quality problems (not outside management control) | External | Fuel Quality | D1 | Forced - Immediate | 2020 | Other | WD | 100 | Fossil-Steam | SERC | Summer | 42.2847 | 13.94 | 1 | 1 | 9291-Other fuel quality problems (not outside management control) | D1-Forced - Immediate | 100-Fossil-Steam
9291 | Other fuel quality problems (not outside management control) | External | Fuel Quality | D1 | Forced - Immediate | 2020 | Other | WD | 100 | Fossil-Steam | SERC | Winter | 1.9433 | 2.2 | 1 | 1 | 9291-Other fuel quality problems (not outside management control) | D1-Forced - Immediate | 100-Fossil-Steam
9291 | Other fuel quality problems (not outside management control) | External | Fuel Quality | D1 | Forced - Immediate | 2020 | Other | WD | 100 | Fossil-Steam | SERC | Winter | 3.125 | 3.75 | 1 | 1 | 9291-Other fuel quality problems (not outside management control) | D1-Forced - Immediate | 100-Fossil-Steam
9291 | Other fuel quality problems (not outside management control) | External | Fuel Quality | D1 | Forced - Immediate | 2020 | Other | WD | 100 | Fossil-Steam | SERC | Winter | 7.904 | 4.56 | 1 | 1 | 9291-Other fuel quality problems (not outside management control) | D1-Forced - Immediate | 100-Fossil-Steam
9291 | Other fuel quality problems (not outside management control) | External | Fuel Quality | D1 | Forced - Immediate | 2020 | Other | WD | 100 | Fossil-Steam | SERC | Winter | 8.7967 | 4.55 | 1 | 1 | 9291-Other fuel quality problems (not outside management control) | D1-Forced - Immediate | 100-Fossil-Steam
9291 | Other fuel quality problems (not outside management control) | External | Fuel Quality | D1 | Forced - Immediate | 2020 | Other | WD | 100 | Fossil-Steam | SERC | Winter | 10.85 | 6.2 | 1 | 1 | 9291-Other fuel quality problems (not outside management control) | D1-Forced - Immediate | 100-Fossil-Steam
9291 | Other fuel quality problems (not outside management control) | External | Fuel Quality | D1 | Forced - Immediate | 2020 | Coal | CC | 100 | Fossil-Steam | MRO | Summer | 112 | 15 | 1 | 1 | 9291-Other fuel quality problems (not outside management control) | D1-Forced - Immediate | 100-Fossil-Steam
9291 | Other fuel quality problems (not outside management control) | External | Fuel Quality | D1 | Forced - Immediate | 2020 | Coal | LI | 100 | Fossil-Steam | MRO | Winter | 281.25 | 75 | 1 | 1 | 9291-Other fuel quality problems (not outside management control) | D1-Forced - Immediate | 100-Fossil-Steam
9291 | Other fuel quality problems (not outside management control) | External | Fuel Quality | D1 | Forced - Immediate | 2020 | Coal | LI | 100 | Fossil-Steam | MRO | Winter | 471.6667 | 25 | 1 | 1 | 9291-Other fuel quality problems (not outside management control) | D1-Forced - Immediate | 100-Fossil-Steam
9291 | Other fuel quality problems (not outside management control) | External | Fuel Quality | D1 | Forced - Immediate | 2020 | Other | WD | 100 | Fossil-Steam | SERC | Off-Peak | 8.0057 | 6.58 | 1 | 1 | 9291-Other fuel quality problems (not outside management control) | D1-Forced - Immediate | 100-Fossil-Steam
9291 | Other fuel quality problems (not outside management control) | External | Fuel Quality | D1 | Forced - Immediate | 2020 | Other | WD | 100 | Fossil-Steam | SERC | Off-Peak | 19.0575 | 6.05 | 1 | 1 | 9291-Other fuel quality problems (not outside management control) | D1-Forced - Immediate | 100-Fossil-Steam
9291 | Other fuel quality problems (not outside management control) | External | Fuel Quality | D1 | Forced - Immediate | 2020 | Other | WD | 100 | Fossil-Steam | SERC | Off-Peak | 84.91 | 12.13 | 1 | 1 | 9291-Other fuel quality problems (not outside management control) | D1-Forced - Immediate | 100-Fossil-Steam
9291 | Other fuel quality problems (not outside management control) | External | Fuel Quality | D1 | Forced - Immediate | 2020 | Other | WD | 100 | Fossil-Steam | NPCC | Summer | 20.227 | 5.37 | 1 | 1 | 9291-Other fuel quality problems (not outside management control) | D1-Forced - Immediate | 100-Fossil-Steam
9291 | Other fuel quality problems (not outside management control) | External | Fuel Quality | D1 | Forced - Immediate | 2020 | Other | WD | 100 | Fossil-Steam | SERC | Winter | 2.3233 | 1.7 | 1 | 1 | 9291-Other fuel quality problems (not outside management control) | D1-Forced - Immediate | 100-Fossil-Steam
9291 | Other fuel quality problems (not outside management control) | External | Fuel Quality | D1 | Forced - Immediate | 2020 | Other | WD | 100 | Fossil-Steam | SERC | Winter | 6.1143 | 4.42 | 1 | 1 | 9291-Other fuel quality problems (not outside management control) | D1-Forced - Immediate | 100-Fossil-Steam
9291 | Other fuel quality problems (not outside management control) | External | Fuel Quality | D1 | Forced - Immediate | 2020 | Other | WD | 100 | Fossil-Steam | SERC | Winter | 16.317 | 4.41 | 1 | 1 | 9291-Other fuel quality problems (not outside management control) | D1-Forced - Immediate | 100-Fossil-Steam
9291 | Other fuel quality problems (not outside management control) | External | Fuel Quality | D1 | Forced - Immediate | 2020 | Other | WD | 100 | Fossil-Steam | SERC | Winter | 108.7893 | 4.96 | 1 | 1 | 9291-Other fuel quality problems (not outside management control) | D1-Forced - Immediate | 100-Fossil-Steam
9291 | Other fuel quality problems (not outside management control) | External | Fuel Quality | U1 | Forced - Immediate | 2020 | Other | BM | 100 | Fossil-Steam | WECC | Winter | 17.0053 | 63.77 | 1 | 1 | 9291-Other fuel quality problems (not outside management control) | U1-Forced - Immediate | 100-Fossil-Steam
9291 | Other fuel quality problems (not outside management control) | External | Fuel Quality | U1 | Forced - Immediate | 2020 | Other | BM | 100 | Fossil-Steam | WECC | Winter | 191.31 | 63.77 | 1 | 1 | 9291-Other fuel quality problems (not outside management control) | U1-Forced - Immediate | 100-Fossil-Steam
9291 | Other fuel quality problems (not outside management control) | External | Fuel Quality | D1 | Forced - Immediate | 2020 | Other | WD | 100 | Fossil-Steam | SERC | Off-Peak | 25.452 | 8.08 | 1 | 1 | 9291-Other fuel quality problems (not outside management control) | D1-Forced - Immediate | 100-Fossil-Steam
9291 | Other fuel quality problems (not outside management control) | External | Fuel Quality | D1 | Forced - Immediate | 2020 | Other | WD | 100 | Fossil-Steam | SERC | Off-Peak | 28.248 | 19.26 | 1 | 1 | 9291-Other fuel quality problems (not outside management control) | D1-Forced - Immediate | 100-Fossil-Steam
9291 | Other fuel quality problems (not outside management control) | External | Fuel Quality | D1 | Forced - Immediate | 2020 | Other | WD | 100 | Fossil-Steam | SERC | Off-Peak | 34.8105 | 10.09 | 1 | 1 | 9291-Other fuel quality problems (not outside management control) | D1-Forced - Immediate | 100-Fossil-Steam
9291 | Other fuel quality problems (not outside management control) | External | Fuel Quality | D1 | Forced - Immediate | 2020 | Other | WD | 100 | Fossil-Steam | SERC | Off-Peak | 989.0667 | 16 | 1 | 1 | 9291-Other fuel quality problems (not outside management control) | D1-Forced - Immediate | 100-Fossil-Steam
9291 | Other fuel quality problems (not outside management control) | External | Fuel Quality | U1 | Forced - Immediate | 2020 | Gas | GG | 300 | Gas Turbine/Jet Engine (Simple Cycle Operation) | WECC | Summer | 29.7 | 19.8 | 1 | 1 | 9291-Other fuel quality problems (not outside management control) | U1-Forced - Immediate | 300-Gas Turbine/Jet Engine (Simple Cycle Operation)
9291 | Other fuel quality problems (not outside management control) | External | Fuel Quality | U1 | Forced - Immediate | 2020 | Gas | GG | 300 | Gas Turbine/Jet Engine (Simple Cycle Operation) | RFC | Winter | 2630.25 | 167 | 1 | 1 | 9291-Other fuel quality problems (not outside management control) | U1-Forced - Immediate | 300-Gas Turbine/Jet Engine (Simple Cycle Operation)
9291 | Other fuel quality problems (not outside management control) | External | Fuel Quality | D1 | Forced - Immediate | 2020 | Gas | GG | 851 | CC GT units | RFC | Winter | 1192.7066 | 157.28 | 2 | 2 | 9291-Other fuel quality problems (not outside management control) | D1-Forced - Immediate | 851-CC GT units
9291 | Other fuel quality problems (not outside management control) | External | Fuel Quality | D1 | Forced - Immediate | 2020 | Gas | GG | 852 | CC steam units | RFC | Winter | 1292.5791 | 170.45 | 1 | 1 | 9291-Other fuel quality problems (not outside management control) | D1-Forced - Immediate | 852-CC steam units
9300 | Transmission system problems other than catastrophes (do not include switchyard problems in this category; see codes 3600 to 3629) | External | Miscellaneous (External) | D1 | Forced - Immediate | 2020 | Coal | CC | 100 | Fossil-Steam | MRO | Off-Peak | 74.9333 | 8 | 1 | 1 | 9300-Transmission system problems other than catastrophes (do not include switchyard problems in this category; see codes 3600 to 3629) | D1-Forced - Immediate | 100-Fossil-Steam
9300 | Transmission system problems other than catastrophes (do not include switchyard problems in this category; see codes 3600 to 3629) | External | Miscellaneous (External) | D1 | Forced - Immediate | 2020 | Coal | CC | 100 | Fossil-Steam | MRO | Off-Peak | 171 | 95 | 1 | 1 | 9300-Transmission system problems other than catastrophes (do not include switchyard problems in this category; see codes 3600 to 3629) | D1-Forced - Immediate | 100-Fossil-Steam
9300 | Transmission system problems other than catastrophes (do not include switchyard problems in this category; see codes 3600 to 3629) | External | Miscellaneous (External) | D1 | Forced - Immediate | 2020 | Coal | CC | 100 | Fossil-Steam | WECC | Off-Peak | 701 | 60 | 2 | 2 | 9300-Transmission system problems other than catastrophes (do not include switchyard problems in this category; see codes 3600 to 3629) | D1-Forced - Immediate | 100-Fossil-Steam
9300 | Transmission system problems other than catastrophes (do not include switchyard problems in this category; see codes 3600 to 3629) | External | Miscellaneous (External) | D1 | Forced - Immediate | 2020 | Coal | CC | 100 | Fossil-Steam | MRO | Off-Peak | 717.85 | 293 | 1 | 1 | 9300-Transmission system problems other than catastrophes (do not include switchyard problems in this category; see codes 3600 to 3629) | D1-Forced - Immediate | 100-Fossil-Steam
9300 | Transmission system problems other than catastrophes (do not include switchyard problems in this category; see codes 3600 to 3629) | External | Miscellaneous (External) | D1 | Forced - Immediate | 2020 | Coal | CC | 100 | Fossil-Steam | WECC | Off-Peak | 1176.4166 | 95 | 2 | 2 | 9300-Transmission system problems other than catastrophes (do not include switchyard problems in this category; see codes 3600 to 3629) | D1-Forced - Immediate | 100-Fossil-Steam
9300 | Transmission system problems other than catastrophes (do not include switchyard problems in this category; see codes 3600 to 3629) | External | Miscellaneous (External) | D1 | Forced - Immediate | 2020 | Coal | CC | 100 | Fossil-Steam | WECC | Off-Peak | 1549.9999 | 120 | 2 | 2 | 9300-Transmission system problems other than catastrophes (do not include switchyard problems in this category; see codes 3600 to 3629) | D1-Forced - Immediate | 100-Fossil-Steam
9300 | Transmission system problems other than catastrophes (do not include switchyard problems in this category; see codes 3600 to 3629) | External | Miscellaneous (External) | D1 | Forced - Immediate | 2020 | Coal | CC | 100 | Fossil-Steam | WECC | Off-Peak | 1574.8333 | 110 | 2 | 2 | 9300-Transmission system problems other than catastrophes (do not include switchyard problems in this category; see codes 3600 to 3629) | D1-Forced - Immediate | 100-Fossil-Steam
9300 | Transmission system problems other than catastrophes (do not include switchyard problems in this category; see codes 3600 to 3629) | External | Miscellaneous (External) | D1 | Forced - Immediate | 2020 | Coal | CC | 100 | Fossil-Steam | WECC | Off-Peak | 2004.1664 | 370 | 1 | 1 | 9300-Transmission system problems other than catastrophes (do not include switchyard problems in this category; see codes 3600 to 3629) | D1-Forced - Immediate | 100-Fossil-Steam
9300 | Transmission system problems other than catastrophes (do not include switchyard problems in this category; see codes 3600 to 3629) | External | Miscellaneous (External) | D1 | Forced - Immediate | 2020 | Coal | CC | 100 | Fossil-Steam | WECC | Off-Peak | 2094 | 120 | 2 | 2 | 9300-Transmission system problems other than catastrophes (do not include switchyard problems in this category; see codes 3600 to 3629) | D1-Forced - Immediate | 100-Fossil-Steam
9300 | Transmission system problems other than catastrophes (do not include switchyard problems in this category; see codes 3600 to 3629) | External | Miscellaneous (External) | D1 | Forced - Immediate | 2020 | Coal | CC | 100 | Fossil-Steam | WECC | Off-Peak | 3816 | 120 | 1 | 1 | 9300-Transmission system problems other than catastrophes (do not include switchyard problems in this category; see codes 3600 to 3629) | D1-Forced - Immediate | 100-Fossil-Steam
9300 | Transmission system problems other than catastrophes (do not include switchyard problems in this category; see codes 3600 to 3629) | External | Miscellaneous (External) | D1 | Forced - Immediate | 2020 | Coal | CC | 100 | Fossil-Steam | WECC | Off-Peak | 8359.1666 | 70 | 2 | 2 | 9300-Transmission system problems other than catastrophes (do not include switchyard problems in this category; see codes 3600 to 3629) | D1-Forced - Immediate | 100-Fossil-Steam
9300 | Transmission system problems other than catastrophes (do not include switchyard problems in this category; see codes 3600 to 3629) | External | Miscellaneous (External) | D1 | Forced - Immediate | 2020 | Coal | CC | 100 | Fossil-Steam | MRO | Summer | 105.35 | 30.1 | 1 | 1 | 9300-Transmission system problems other than catastrophes (do not include switchyard problems in this category; see codes 3600 to 3629) | D1-Forced - Immediate | 100-Fossil-Steam
9300 | Transmission system problems other than catastrophes (do not include switchyard problems in this category; see codes 3600 to 3629) | External | Miscellaneous (External) | D1 | Forced - Immediate | 2020 | Coal | CC | 100 | Fossil-Steam | RFC | Summer | 158.3331 | 380 | 1 | 1 | 9300-Transmission system problems other than catastrophes (do not include switchyard problems in this category; see codes 3600 to 3629) | D1-Forced - Immediate | 100-Fossil-Steam
9300 | Transmission system problems other than catastrophes (do not include switchyard problems in this category; see codes 3600 to 3629) | External | Miscellaneous (External) | D1 | Forced - Immediate | 2020 | Coal | CC | 100 | Fossil-Steam | MRO | Summer | 489.6 | 108 | 1 | 1 | 9300-Transmission system problems other than catastrophes (do not include switchyard problems in this category; see codes 3600 to 3629) | D1-Forced - Immediate | 100-Fossil-Steam
9300 | Transmission system problems other than catastrophes (do not include switchyard problems in this category; see codes 3600 to 3629) | External | Miscellaneous (External) | D1 | Forced - Immediate | 2020 | Coal | CC | 100 | Fossil-Steam | WECC | Summer | 493.3333 | 148 | 1 | 1 | 9300-Transmission system problems other than catastrophes (do not include switchyard problems in this category; see codes 3600 to 3629) | D1-Forced - Immediate | 100-Fossil-Steam
9300 | Transmission system problems other than catastrophes (do not include switchyard problems in this category; see codes 3600 to 3629) | External | Miscellaneous (External) | D1 | Forced - Immediate | 2020 | Coal | CC | 100 | Fossil-Steam | WECC | Summer | 540 | 150 | 1 | 1 | 9300-Transmission system problems other than catastrophes (do not include switchyard problems in this category; see codes 3600 to 3629) | D1-Forced - Immediate | 100-Fossil-Steam
9300 | Transmission system problems other than catastrophes (do not include switchyard problems in this category; see codes 3600 to 3629) | External | Miscellaneous (External) | D1 | Forced - Immediate | 2020 | Coal | CC | 100 | Fossil-Steam | WECC | Winter | 253.9999 | 120 | 2 | 2 | 9300-Transmission system problems other than catastrophes (do not include switchyard problems in this category; see codes 3600 to 3629) | D1-Forced - Immediate | 100-Fossil-Steam
9300 | Transmission system problems other than catastrophes (do not include switchyard problems in this category; see codes 3600 to 3629) | External | Miscellaneous (External) | D1 | Forced - Immediate | 2020 | Coal | CC | 100 | Fossil-Steam | WECC | Winter | 1684.4165 | 205 | 1 | 1 | 9300-Transmission system problems other than catastrophes (do not include switchyard problems in this category; see codes 3600 to 3629) | D1-Forced - Immediate | 100-Fossil-Steam
9300 | Transmission system problems other than catastrophes (do not include switchyard problems in this category; see codes 3600 to 3629) | External | Miscellaneous (External) | D1 | Forced - Immediate | 2020 | Coal | CC | 100 | Fossil-Steam | WECC | Winter | 3672.6666 | 70 | 2 | 2 | 9300-Transmission system problems other than catastrophes (do not include switchyard problems in this category; see codes 3600 to 3629) | D1-Forced - Immediate | 100-Fossil-Steam
9300 | Transmission system problems other than catastrophes (do not include switchyard problems in this category; see codes 3600 to 3629) | External | Miscellaneous (External) | D1 | Forced - Immediate | 2020 | Gas | GG | 100 | Fossil-Steam | NPCC | Off-Peak | 1172.9999 | 207 | 1 | 1 | 9300-Transmission system problems other than catastrophes (do not include switchyard problems in this category; see codes 3600 to 3629) | D1-Forced - Immediate | 100-Fossil-Steam
9300 | Transmission system problems other than catastrophes (do not include switchyard problems in this category; see codes 3600 to 3629) | External | Miscellaneous (External) | D1 | Forced - Immediate | 2020 | Oil | OO | 100 | Fossil-Steam | NPCC | Summer | 25737.25 | 385 | 1 | 1 | 9300-Transmission system problems other than catastrophes (do not include switchyard problems in this category; see codes 3600 to 3629) | D1-Forced - Immediate | 100-Fossil-Steam
9300 | Transmission system problems other than catastrophes (do not include switchyard problems in this category; see codes 3600 to 3629) | External | Miscellaneous (External) | D1 | Forced - Immediate | 2020 | Other | WD | 100 | Fossil-Steam | NPCC | Winter | 223.35 | 14.89 | 1 | 1 | 9300-Transmission system problems other than catastrophes (do not include switchyard problems in this category; see codes 3600 to 3629) | D1-Forced - Immediate | 100-Fossil-Steam
9300 | Transmission system problems other than catastrophes (do not include switchyard problems in this category; see codes 3600 to 3629) | External | Miscellaneous (External) | U1 | Forced - Immediate | 2020 | Coal | CC | 100 | Fossil-Steam | WECC | Off-Peak | 8716.6663 | 523 | 1 | 1 | 9300-Transmission system problems other than catastrophes (do not include switchyard problems in this category; see codes 3600 to 3629) | U1-Forced - Immediate | 100-Fossil-Steam
9300 | Transmission system problems other than catastrophes (do not include switchyard problems in this category; see codes 3600 to 3629) | External | Miscellaneous (External) | U1 | Forced - Immediate | 2020 | Coal | CC | 100 | Fossil-Steam | MRO | Summer | 11331.6665 | 650 | 1 | 1 | 9300-Transmission system problems other than catastrophes (do not include switchyard problems in this category; see codes 3600 to 3629) | U1-Forced - Immediate | 100-Fossil-Steam
9300 | Transmission system problems other than catastrophes (do not include switchyard problems in this category; see codes 3600 to 3629) | External | Miscellaneous (External) | U1 | Forced - Immediate | 2020 | Gas | GG | 100 | Fossil-Steam | NPCC | Summer | 16859.8396 | 566.4 | 1 | 1 | 9300-Transmission system problems other than catastrophes (do not include switchyard problems in this category; see codes 3600 to 3629) | U1-Forced - Immediate | 100-Fossil-Steam
9300 | Transmission system problems other than catastrophes (do not include switchyard problems in this category; see codes 3600 to 3629) | External | Miscellaneous (External) | U1 | Forced - Immediate | 2020 | Gas | GG | 100 | Fossil-Steam | NPCC | Summer | 435068.4081 | 575.5 | 1 | 1 | 9300-Transmission system problems other than catastrophes (do not include switchyard problems in this category; see codes 3600 to 3629) | U1-Forced - Immediate | 100-Fossil-Steam
9300 | Transmission system problems other than catastrophes (do not include switchyard problems in this category; see codes 3600 to 3629) | External | Miscellaneous (External) | U1 | Forced - Immediate | 2020 | Gas | GG | 100 | Fossil-Steam | SERC | Winter | 7474.9995 | 750 | 1 | 1 | 9300-Transmission system problems other than catastrophes (do not include switchyard problems in this category; see codes 3600 to 3629) | U1-Forced - Immediate | 100-Fossil-Steam
9300 | Transmission system problems other than catastrophes (do not include switchyard problems in this category; see codes 3600 to 3629) | External | Miscellaneous (External) | U1 | Forced - Immediate | 2020 | Other | BM | 100 | Fossil-Steam | WECC | Summer | 11.6911 | 63.77 | 1 | 1 | 9300-Transmission system problems other than catastrophes (do not include switchyard problems in this category; see codes 3600 to 3629) | U1-Forced - Immediate | 100-Fossil-Steam
9300 | Transmission system problems other than catastrophes (do not include switchyard problems in this category; see codes 3600 to 3629) | External | Miscellaneous (External) | U1 | Forced - Immediate | 2020 | Other | WD | 100 | Fossil-Steam | NPCC | Off-Peak | 405.75 | 45 | 1 | 1 | 9300-Transmission system problems other than catastrophes (do not include switchyard problems in this category; see codes 3600 to 3629) | U1-Forced - Immediate | 100-Fossil-Steam
9300 | Transmission system problems other than catastrophes (do not include switchyard problems in this category; see codes 3600 to 3629) | External | Miscellaneous (External) | U1 | Forced - Immediate | 2020 | Other | WD | 100 | Fossil-Steam | NPCC | Summer | 158.55 | 21 | 1 | 1 | 9300-Transmission system problems other than catastrophes (do not include switchyard problems in this category; see codes 3600 to 3629) | U1-Forced - Immediate | 100-Fossil-Steam
9300 | Transmission system problems other than catastrophes (do not include switchyard problems in this category; see codes 3600 to 3629) | External | Miscellaneous (External) | D1 | Forced - Immediate | 2020 | Coal | CC | 100 | Fossil-Steam | WECC | Off-Peak | 352 | 120 | 2 | 2 | 9300-Transmission system problems other than catastrophes (do not include switchyard problems in this category; see codes 3600 to 3629) | D1-Forced - Immediate | 100-Fossil-Steam
9300 | Transmission system problems other than catastrophes (do not include switchyard problems in this category; see codes 3600 to 3629) | External | Miscellaneous (External) | D1 | Forced - Immediate | 2020 | Coal | CC | 100 | Fossil-Steam | WECC | Off-Peak | 1641.2498 | 303 | 1 | 1 | 9300-Transmission system problems other than catastrophes (do not include switchyard problems in this category; see codes 3600 to 3629) | D1-Forced - Immediate | 100-Fossil-Steam
9300 | Transmission system problems other than catastrophes (do not include switchyard problems in this category; see codes 3600 to 3629) | External | Miscellaneous (External) | D1 | Forced - Immediate | 2020 | Coal | CC | 100 | Fossil-Steam | WECC | Off-Peak | 1800.4166 | 145 | 2 | 2 | 9300-Transmission system problems other than catastrophes (do not include switchyard problems in this category; see codes 3600 to 3629) | D1-Forced - Immediate | 100-Fossil-Steam
9300 | Transmission system problems other than catastrophes (do not include switchyard problems in this category; see codes 3600 to 3629) | External | Miscellaneous (External) | D1 | Forced - Immediate | 2020 | Coal | CC | 100 | Fossil-Steam | WECC | Off-Peak | 3270.8333 | 125 | 2 | 2 | 9300-Transmission system problems other than catastrophes (do not include switchyard problems in this category; see codes 3600 to 3629) | D1-Forced - Immediate | 100-Fossil-Steam
9300 | Transmission system problems other than catastrophes (do not include switchyard problems in this category; see codes 3600 to 3629) | External | Miscellaneous (External) | D1 | Forced - Immediate | 2020 | Coal | CC | 100 | Fossil-Steam | WECC | Summer | 396.6667 | 35 | 2 | 2 | 9300-Transmission system problems other than catastrophes (do not include switchyard problems in this category; see codes 3600 to 3629) | D1-Forced - Immediate | 100-Fossil-Steam
9300 | Transmission system problems other than catastrophes (do not include switchyard problems in this category; see codes 3600 to 3629) | External | Miscellaneous (External) | D1 | Forced - Immediate | 2020 | Coal | CC | 100 | Fossil-Steam | WECC | Summer | 928 | 120 | 2 | 2 | 9300-Transmission system problems other than catastrophes (do not include switchyard problems in this category; see codes 3600 to 3629) | D1-Forced - Immediate | 100-Fossil-Steam
9300 | Transmission system problems other than catastrophes (do not include switchyard problems in this category; see codes 3600 to 3629) | External | Miscellaneous (External) | D1 | Forced - Immediate | 2020 | Coal | CC | 100 | Fossil-Steam | MRO | Summer | 16493.4 | 308 | 1 | 1 | 9300-Transmission system problems other than catastrophes (do not include switchyard problems in this category; see codes 3600 to 3629) | D1-Forced - Immediate | 100-Fossil-Steam
9300 | Transmission system problems other than catastrophes (do not include switchyard problems in this category; see codes 3600 to 3629) | External | Miscellaneous (External) | D1 | Forced - Immediate | 2020 | Coal | CC | 100 | Fossil-Steam | MRO | Winter | 198 | 88 | 1 | 1 | 9300-Transmission system problems other than catastrophes (do not include switchyard problems in this category; see codes 3600 to 3629) | D1-Forced - Immediate | 100-Fossil-Steam
9300 | Transmission system problems other than catastrophes (do not include switchyard problems in this category; see codes 3600 to 3629) | External | Miscellaneous (External) | D1 | Forced - Immediate | 2020 | Coal | CC | 100 | Fossil-Steam | MRO | Winter | 1534.6667 | 10 | 1 | 1 | 9300-Transmission system problems other than catastrophes (do not include switchyard problems in this category; see codes 3600 to 3629) | D1-Forced - Immediate | 100-Fossil-Steam
9300 | Transmission system problems other than catastrophes (do not include switchyard problems in this category; see codes 3600 to 3629) | External | Miscellaneous (External) | D1 | Forced - Immediate | 2020 | Coal | CC | 100 | Fossil-Steam | WECC | Winter | 3574 | 120 | 2 | 2 | 9300-Transmission system problems other than catastrophes (do not include switchyard problems in this category; see codes 3600 to 3629) | D1-Forced - Immediate | 100-Fossil-Steam
9300 | Transmission system problems other than catastrophes (do not include switchyard problems in this category; see codes 3600 to 3629) | External | Miscellaneous (External) | D1 | Forced - Immediate | 2020 | Gas | GG | 100 | Fossil-Steam | NPCC | Off-Peak | 482.3 | 21 | 1 | 1 | 9300-Transmission system problems other than catastrophes (do not include switchyard problems in this category; see codes 3600 to 3629) | D1-Forced - Immediate | 100-Fossil-Steam
9300 | Transmission system problems other than catastrophes (do not include switchyard problems in this category; see codes 3600 to 3629) | External | Miscellaneous (External) | D1 | Forced - Immediate | 2020 | Gas | GG | 100 | Fossil-Steam | NPCC | Winter | 3837.3333 | 80 | 1 | 1 | 9300-Transmission system problems other than catastrophes (do not include switchyard problems in this category; see codes 3600 to 3629) | D1-Forced - Immediate | 100-Fossil-Steam
9300 | Transmission system problems other than catastrophes (do not include switchyard problems in this category; see codes 3600 to 3629) | External | Miscellaneous (External) | D1 | Forced - Immediate | 2020 | Other | WD | 100 | Fossil-Steam | NPCC | Winter | 207.6 | 17.3 | 1 | 1 | 9300-Transmission system problems other than catastrophes (do not include switchyard problems in this category; see codes 3600 to 3629) | D1-Forced - Immediate | 100-Fossil-Steam
9300 | Transmission system problems other than catastrophes (do not include switchyard problems in this category; see codes 3600 to 3629) | External | Miscellaneous (External) | D1 | Forced - Immediate | 2020 | Other | WD | 100 | Fossil-Steam | NPCC | Winter | 299.37 | 17.61 | 1 | 1 | 9300-Transmission system problems other than catastrophes (do not include switchyard problems in this category; see codes 3600 to 3629) | D1-Forced - Immediate | 100-Fossil-Steam
9300 | Transmission system problems other than catastrophes (do not include switchyard problems in this category; see codes 3600 to 3629) | External | Miscellaneous (External) | D3 | Forced - Postponed | 2020 | Gas | GG | 100 | Fossil-Steam | SERC | Off-Peak | 14168.8 | 178 | 1 | 1 | 9300-Transmission system problems other than catastrophes (do not include switchyard problems in this category; see codes 3600 to 3629) | D3-Forced - Postponed | 100-Fossil-Steam
9300 | Transmission system problems other than catastrophes (do not include switchyard problems in this category; see codes 3600 to 3629) | External | Miscellaneous (External) | U1 | Forced - Immediate | 2020 | Coal | CC | 100 | Fossil-Steam | MRO | Summer | 836 | 190 | 1 | 1 | 9300-Transmission system problems other than catastrophes (do not include switchyard problems in this category; see codes 3600 to 3629) | U1-Forced - Immediate | 100-Fossil-Steam
9300 | Transmission system problems other than catastrophes (do not include switchyard problems in this category; see codes 3600 to 3629) | External | Miscellaneous (External) | U1 | Forced - Immediate | 2020 | Coal | CC | 100 | Fossil-Steam | RFC | Summer | 3035.25 | 639 | 1 | 1 | 9300-Transmission system problems other than catastrophes (do not include switchyard problems in this category; see codes 3600 to 3629) | U1-Forced - Immediate | 100-Fossil-Steam
9300 | Transmission system problems other than catastrophes (do not include switchyard problems in this category; see codes 3600 to 3629) | External | Miscellaneous (External) | U1 | Forced - Immediate | 2020 | Gas | GG | 100 | Fossil-Steam | SERC | Off-Peak | 4500 | 750 | 1 | 1 | 9300-Transmission system problems other than catastrophes (do not include switchyard problems in this category; see codes 3600 to 3629) | U1-Forced - Immediate | 100-Fossil-Steam
9300 | Transmission system problems other than catastrophes (do not include switchyard problems in this category; see codes 3600 to 3629) | External | Miscellaneous (External) | U1 | Forced - Immediate | 2020 | Gas | GG | 100 | Fossil-Steam | NPCC | Off-Peak | 6871.6665 | 380 | 1 | 1 | 9300-Transmission system problems other than catastrophes (do not include switchyard problems in this category; see codes 3600 to 3629) | U1-Forced - Immediate | 100-Fossil-Steam
9300 | Transmission system problems other than catastrophes (do not include switchyard problems in this category; see codes 3600 to 3629) | External | Miscellaneous (External) | U1 | Forced - Immediate | 2020 | Gas | GG | 100 | Fossil-Steam | SERC | Off-Peak | 6874.9995 | 750 | 1 | 1 | 9300-Transmission system problems other than catastrophes (do not include switchyard problems in this category; see codes 3600 to 3629) | U1-Forced - Immediate | 100-Fossil-Steam
9300 | Transmission system problems other than catastrophes (do not include switchyard problems in this category; see codes 3600 to 3629) | External | Miscellaneous (External) | D1 | Forced - Immediate | 2020 | Coal | CC | 100 | Fossil-Steam | WECC | Off-Peak | 92.8 | 58 | 1 | 1 | 9300-Transmission system problems other than catastrophes (do not include switchyard problems in this category; see codes 3600 to 3629) | D1-Forced - Immediate | 100-Fossil-Steam
9300 | Transmission system problems other than catastrophes (do not include switchyard problems in this category; see codes 3600 to 3629) | External | Miscellaneous (External) | D1 | Forced - Immediate | 2020 | Coal | CC | 100 | Fossil-Steam | WECC | Off-Peak | 185.4166 | 125 | 2 | 2 | 9300-Transmission system problems other than catastrophes (do not include switchyard problems in this category; see codes 3600 to 3629) | D1-Forced - Immediate | 100-Fossil-Steam
9300 | Transmission system problems other than catastrophes (do not include switchyard problems in this category; see codes 3600 to 3629) | External | Miscellaneous (External) | D1 | Forced - Immediate | 2020 | Coal | CC | 100 | Fossil-Steam | WECC | Off-Peak | 214 | 120 | 2 | 2 | 9300-Transmission system problems other than catastrophes (do not include switchyard problems in this category; see codes 3600 to 3629) | D1-Forced - Immediate | 100-Fossil-Steam
9300 | Transmission system problems other than catastrophes (do not include switchyard problems in this category; see codes 3600 to 3629) | External | Miscellaneous (External) | D1 | Forced - Immediate | 2020 | Coal | CC | 100 | Fossil-Steam | MRO | Off-Peak | 964.25 | 133 | 1 | 1 | 9300-Transmission system problems other than catastrophes (do not include switchyard problems in this category; see codes 3600 to 3629) | D1-Forced - Immediate | 100-Fossil-Steam
9300 | Transmission system problems other than catastrophes (do not include switchyard problems in this category; see codes 3600 to 3629) | External | Miscellaneous (External) | D1 | Forced - Immediate | 2020 | Coal | CC | 100 | Fossil-Steam | WECC | Off-Peak | 991.5 | 45 | 2 | 2 | 9300-Transmission system problems other than catastrophes (do not include switchyard problems in this category; see codes 3600 to 3629) | D1-Forced - Immediate | 100-Fossil-Steam
9300 | Transmission system problems other than catastrophes (do not include switchyard problems in this category; see codes 3600 to 3629) | External | Miscellaneous (External) | D1 | Forced - Immediate | 2020 | Coal | CC | 100 | Fossil-Steam | WECC | Off-Peak | 1434 | 120 | 2 | 2 | 9300-Transmission system problems other than catastrophes (do not include switchyard problems in this category; see codes 3600 to 3629) | D1-Forced - Immediate | 100-Fossil-Steam
9300 | Transmission system problems other than catastrophes (do not include switchyard problems in this category; see codes 3600 to 3629) | External | Miscellaneous (External) | D1 | Forced - Immediate | 2020 | Coal | CC | 100 | Fossil-Steam | WECC | Off-Peak | 2226.7333 | 127 | 1 | 1 | 9300-Transmission system problems other than catastrophes (do not include switchyard problems in this category; see codes 3600 to 3629) | D1-Forced - Immediate | 100-Fossil-Steam
9300 | Transmission system problems other than catastrophes (do not include switchyard problems in this category; see codes 3600 to 3629) | External | Miscellaneous (External) | D1 | Forced - Immediate | 2020 | Coal | CC | 100 | Fossil-Steam | WECC | Off-Peak | 2244.2666 | 128 | 1 | 1 | 9300-Transmission system problems other than catastrophes (do not include switchyard problems in this category; see codes 3600 to 3629) | D1-Forced - Immediate | 100-Fossil-Steam
9300 | Transmission system problems other than catastrophes (do not include switchyard problems in this category; see codes 3600 to 3629) | External | Miscellaneous (External) | D1 | Forced - Immediate | 2020 | Coal | CC | 100 | Fossil-Steam | WECC | Off-Peak | 6049.1666 | 70 | 2 | 2 | 9300-Transmission system problems other than catastrophes (do not include switchyard problems in this category; see codes 3600 to 3629) | D1-Forced - Immediate | 100-Fossil-Steam
9300 | Transmission system problems other than catastrophes (do not include switchyard problems in this category; see codes 3600 to 3629) | External | Miscellaneous (External) | D1 | Forced - Immediate | 2020 | Coal | CC | 100 | Fossil-Steam | WECC | Summer | 1878.8 | 132 | 1 | 1 | 9300-Transmission system problems other than catastrophes (do not include switchyard problems in this category; see codes 3600 to 3629) | D1-Forced - Immediate | 100-Fossil-Steam
9300 | Transmission system problems other than catastrophes (do not include switchyard problems in this category; see codes 3600 to 3629) | External | Miscellaneous (External) | D1 | Forced - Immediate | 2020 | Coal | CC | 100 | Fossil-Steam | WECC | Winter | 412.5 | 75 | 2 | 2 | 9300-Transmission system problems other than catastrophes (do not include switchyard problems in this category; see codes 3600 to 3629) | D1-Forced - Immediate | 100-Fossil-Steam
9300 | Transmission system problems other than catastrophes (do not include switchyard problems in this category; see codes 3600 to 3629) | External | Miscellaneous (External) | D1 | Forced - Immediate | 2020 | Coal | CC | 100 | Fossil-Steam | WECC | Winter | 770 | 150 | 2 | 2 | 9300-Transmission system problems other than catastrophes (do not include switchyard problems in this category; see codes 3600 to 3629) | D1-Forced - Immediate | 100-Fossil-Steam
9300 | Transmission system problems other than catastrophes (do not include switchyard problems in this category; see codes 3600 to 3629) | External | Miscellaneous (External) | D1 | Forced - Immediate | 2020 | Coal | CC | 100 | Fossil-Steam | WECC | Winter | 3126.25 | 205 | 1 | 1 | 9300-Transmission system problems other than catastrophes (do not include switchyard problems in this category; see codes 3600 to 3629) | D1-Forced - Immediate | 100-Fossil-Steam
9300 | Transmission system problems other than catastrophes (do not include switchyard problems in this category; see codes 3600 to 3629) | External | Miscellaneous (External) | D1 | Forced - Immediate | 2020 | Gas | GG | 100 | Fossil-Steam | NPCC | Summer | 575.2 | 24 | 1 | 1 | 9300-Transmission system problems other than catastrophes (do not include switchyard problems in this category; see codes 3600 to 3629) | D1-Forced - Immediate | 100-Fossil-Steam
9300 | Transmission system problems other than catastrophes (do not include switchyard problems in this category; see codes 3600 to 3629) | External | Miscellaneous (External) | D2 | Forced - Delayed | 2020 | Gas | GG | 100 | Fossil-Steam | SERC | Off-Peak | 17569.6 | 278 | 1 | 1 | 9300-Transmission system problems other than catastrophes (do not include switchyard problems in this category; see codes 3600 to 3629) | D2-Forced - Delayed | 100-Fossil-Steam
9300 | Transmission system problems other than catastrophes (do not include switchyard problems in this category; see codes 3600 to 3629) | External | Miscellaneous (External) | D3 | Forced - Postponed | 2020 | Gas | GG | 100 | Fossil-Steam | SERC | Winter | 8779.1665 | 250 | 1 | 1 | 9300-Transmission system problems other than catastrophes (do not include switchyard problems in this category; see codes 3600 to 3629) | D3-Forced - Postponed | 100-Fossil-Steam
9300 | Transmission system problems other than catastrophes (do not include switchyard problems in this category; see codes 3600 to 3629) | External | Miscellaneous (External) | U1 | Forced - Immediate | 2020 | Coal | CC | 100 | Fossil-Steam | WECC | Off-Peak | 4102.8 | 526 | 1 | 1 | 9300-Transmission system problems other than catastrophes (do not include switchyard problems in this category; see codes 3600 to 3629) | U1-Forced - Immediate | 100-Fossil-Steam
9300 | Transmission system problems other than catastrophes (do not include switchyard problems in this category; see codes 3600 to 3629) | External | Miscellaneous (External) | U1 | Forced - Immediate | 2020 | Coal | OS | 100 | Fossil-Steam | NPCC | Off-Peak | 162.75 | 31 | 1 | 1 | 9300-Transmission system problems other than catastrophes (do not include switchyard problems in this category; see codes 3600 to 3629) | U1-Forced - Immediate | 100-Fossil-Steam
9300 | Transmission system problems other than catastrophes (do not include switchyard problems in this category; see codes 3600 to 3629) | External | Miscellaneous (External) | D1 | Forced - Immediate | 2020 | Coal | CC | 100 | Fossil-Steam | MRO | Off-Peak | 341.25 | 273 | 1 | 1 | 9300-Transmission system problems other than catastrophes (do not include switchyard problems in this category; see codes 3600 to 3629) | D1-Forced - Immediate | 100-Fossil-Steam
9300 | Transmission system problems other than catastrophes (do not include switchyard problems in this category; see codes 3600 to 3629) | External | Miscellaneous (External) | D1 | Forced - Immediate | 2020 | Coal | CC | 100 | Fossil-Steam | WECC | Off-Peak | 420 | 80 | 2 | 2 | 9300-Transmission system problems other than catastrophes (do not include switchyard problems in this category; see codes 3600 to 3629) | D1-Forced - Immediate | 100-Fossil-Steam
9300 | Transmission system problems other than catastrophes (do not include switchyard problems in this category; see codes 3600 to 3629) | External | Miscellaneous (External) | D1 | Forced - Immediate | 2020 | Coal | CC | 100 | Fossil-Steam | WECC | Off-Peak | 522.6666 | 80 | 2 | 2 | 9300-Transmission system problems other than catastrophes (do not include switchyard problems in this category; see codes 3600 to 3629) | D1-Forced - Immediate | 100-Fossil-Steam
9300 | Transmission system problems other than catastrophes (do not include switchyard problems in this category; see codes 3600 to 3629) | External | Miscellaneous (External) | D1 | Forced - Immediate | 2020 | Coal | CC | 100 | Fossil-Steam | MRO | Off-Peak | 577.1999 | 333 | 1 | 1 | 9300-Transmission system problems other than catastrophes (do not include switchyard problems in this category; see codes 3600 to 3629) | D1-Forced - Immediate | 100-Fossil-Steam
9300 | Transmission system problems other than catastrophes (do not include switchyard problems in this category; see codes 3600 to 3629) | External | Miscellaneous (External) | D1 | Forced - Immediate | 2020 | Coal | CC | 100 | Fossil-Steam | MRO | Off-Peak | 712.9666 | 293 | 1 | 1 | 9300-Transmission system problems other than catastrophes (do not include switchyard problems in this category; see codes 3600 to 3629) | D1-Forced - Immediate | 100-Fossil-Steam
9300 | Transmission system problems other than catastrophes (do not include switchyard problems in this category; see codes 3600 to 3629) | External | Miscellaneous (External) | D1 | Forced - Immediate | 2020 | Coal | CC | 100 | Fossil-Steam | WECC | Off-Peak | 920.5 | 70 | 2 | 2 | 9300-Transmission system problems other than catastrophes (do not include switchyard problems in this category; see codes 3600 to 3629) | D1-Forced - Immediate | 100-Fossil-Steam
9300 | Transmission system problems other than catastrophes (do not include switchyard problems in this category; see codes 3600 to 3629) | External | Miscellaneous (External) | D1 | Forced - Immediate | 2020 | Coal | CC | 100 | Fossil-Steam | WECC | Off-Peak | 1305 | 145 | 2 | 2 | 9300-Transmission system problems other than catastrophes (do not include switchyard problems in this category; see codes 3600 to 3629) | D1-Forced - Immediate | 100-Fossil-Steam
9300 | Transmission system problems other than catastrophes (do not include switchyard problems in this category; see codes 3600 to 3629) | External | Miscellaneous (External) | D1 | Forced - Immediate | 2020 | Coal | CC | 100 | Fossil-Steam | MRO | Off-Peak | 16284.6666 | 65 | 1 | 1 | 9300-Transmission system problems other than catastrophes (do not include switchyard problems in this category; see codes 3600 to 3629) | D1-Forced - Immediate | 100-Fossil-Steam
9300 | Transmission system problems other than catastrophes (do not include switchyard problems in this category; see codes 3600 to 3629) | External | Miscellaneous (External) | D1 | Forced - Immediate | 2020 | Coal | CC | 100 | Fossil-Steam | MRO | Winter | 481.4 | 83 | 1 | 1 | 9300-Transmission system problems other than catastrophes (do not include switchyard problems in this category; see codes 3600 to 3629) | D1-Forced - Immediate | 100-Fossil-Steam
9300 | Transmission system problems other than catastrophes (do not include switchyard problems in this category; see codes 3600 to 3629) | External | Miscellaneous (External) | D1 | Forced - Immediate | 2020 | Coal | CC | 100 | Fossil-Steam | WECC | Winter | 604 | 20 | 2 | 2 | 9300-Transmission system problems other than catastrophes (do not include switchyard problems in this category; see codes 3600 to 3629) | D1-Forced - Immediate | 100-Fossil-Steam
9300 | Transmission system problems other than catastrophes (do not include switchyard problems in this category; see codes 3600 to 3629) | External | Miscellaneous (External) | D1 | Forced - Immediate | 2020 | Coal | CC | 100 | Fossil-Steam | MRO | Winter | 2260.9831 | 293 | 2 | 2 | 9300-Transmission system problems other than catastrophes (do not include switchyard problems in this category; see codes 3600 to 3629) | D1-Forced - Immediate | 100-Fossil-Steam
9300 | Transmission system problems other than catastrophes (do not include switchyard problems in this category; see codes 3600 to 3629) | External | Miscellaneous (External) | D1 | Forced - Immediate | 2020 | Coal | CC | 100 | Fossil-Steam | WECC | Winter | 2902 | 120 | 2 | 2 | 9300-Transmission system problems other than catastrophes (do not include switchyard problems in this category; see codes 3600 to 3629) | D1-Forced - Immediate | 100-Fossil-Steam
9300 | Transmission system problems other than catastrophes (do not include switchyard problems in this category; see codes 3600 to 3629) | External | Miscellaneous (External) | D1 | Forced - Immediate | 2020 | Gas | GG | 100 | Fossil-Steam | NPCC | Summer | 3214.1999 | 99 | 1 | 1 | 9300-Transmission system problems other than catastrophes (do not include switchyard problems in this category; see codes 3600 to 3629) | D1-Forced - Immediate | 100-Fossil-Steam
9300 | Transmission system problems other than catastrophes (do not include switchyard problems in this category; see codes 3600 to 3629) | External | Miscellaneous (External) | D1 | Forced - Immediate | 2020 | Other | WD | 100 | Fossil-Steam | NPCC | Winter | 105.63 | 15.09 | 1 | 1 | 9300-Transmission system problems other than catastrophes (do not include switchyard problems in this category; see codes 3600 to 3629) | D1-Forced - Immediate | 100-Fossil-Steam
9300 | Transmission system problems other than catastrophes (do not include switchyard problems in this category; see codes 3600 to 3629) | External | Miscellaneous (External) | D1 | Forced - Immediate | 2020 | Other | WD | 100 | Fossil-Steam | NPCC | Winter | 2584.8 | 17.95 | 1 | 1 | 9300-Transmission system problems other than catastrophes (do not include switchyard problems in this category; see codes 3600 to 3629) | D1-Forced - Immediate | 100-Fossil-Steam
9300 | Transmission system problems other than catastrophes (do not include switchyard problems in this category; see codes 3600 to 3629) | External | Miscellaneous (External) | D1 | Forced - Immediate | 2020 | Waste Heat | WH | 100 | Fossil-Steam | SERC | Off-Peak | 100 | 50 | 1 | 1 | 9300-Transmission system problems other than catastrophes (do not include switchyard problems in this category; see codes 3600 to 3629) | D1-Forced - Immediate | 100-Fossil-Steam
9300 | Transmission system problems other than catastrophes (do not include switchyard problems in this category; see codes 3600 to 3629) | External | Miscellaneous (External) | U1 | Forced - Immediate | 2020 | Coal | CC | 100 | Fossil-Steam | RFC | Summer | 37 | 37 | 1 | 2 | 9300-Transmission system problems other than catastrophes (do not include switchyard problems in this category; see codes 3600 to 3629) | U1-Forced - Immediate | 100-Fossil-Steam
9300 | Transmission system problems other than catastrophes (do not include switchyard problems in this category; see codes 3600 to 3629) | External | Miscellaneous (External) | U1 | Forced - Immediate | 2020 | Gas | GG | 100 | Fossil-Steam | SERC | Off-Peak | 85.9999 | 258 | 1 | 1 | 9300-Transmission system problems other than catastrophes (do not include switchyard problems in this category; see codes 3600 to 3629) | U1-Forced - Immediate | 100-Fossil-Steam
9300 | Transmission system problems other than catastrophes (do not include switchyard problems in this category; see codes 3600 to 3629) | External | Miscellaneous (External) | U1 | Forced - Immediate | 2020 | Gas | GG | 100 | Fossil-Steam | SERC | Off-Peak | 3724.9995 | 750 | 1 | 1 | 9300-Transmission system problems other than catastrophes (do not include switchyard problems in this category; see codes 3600 to 3629) | U1-Forced - Immediate | 100-Fossil-Steam
9300 | Transmission system problems other than catastrophes (do not include switchyard problems in this category; see codes 3600 to 3629) | External | Miscellaneous (External) | D1 | Forced - Immediate | 2020 | Coal | CC | 100 | Fossil-Steam | WECC | Off-Peak | 91.2 | 57 | 1 | 1 | 9300-Transmission system problems other than catastrophes (do not include switchyard problems in this category; see codes 3600 to 3629) | D1-Forced - Immediate | 100-Fossil-Steam
9300 | Transmission system problems other than catastrophes (do not include switchyard problems in this category; see codes 3600 to 3629) | External | Miscellaneous (External) | D1 | Forced - Immediate | 2020 | Coal | CC | 100 | Fossil-Steam | WECC | Off-Peak | 157.5 | 105 | 2 | 2 | 9300-Transmission system problems other than catastrophes (do not include switchyard problems in this category; see codes 3600 to 3629) | D1-Forced - Immediate | 100-Fossil-Steam
9300 | Transmission system problems other than catastrophes (do not include switchyard problems in this category; see codes 3600 to 3629) | External | Miscellaneous (External) | D1 | Forced - Immediate | 2020 | Coal | CC | 100 | Fossil-Steam | WECC | Off-Peak | 181.9999 | 120 | 1 | 1 | 9300-Transmission system problems other than catastrophes (do not include switchyard problems in this category; see codes 3600 to 3629) | D1-Forced - Immediate | 100-Fossil-Steam
9300 | Transmission system problems other than catastrophes (do not include switchyard problems in this category; see codes 3600 to 3629) | External | Miscellaneous (External) | D1 | Forced - Immediate | 2020 | Coal | CC | 100 | Fossil-Steam | MRO | Off-Peak | 186.8333 | 95 | 1 | 1 | 9300-Transmission system problems other than catastrophes (do not include switchyard problems in this category; see codes 3600 to 3629) | D1-Forced - Immediate | 100-Fossil-Steam
9300 | Transmission system problems other than catastrophes (do not include switchyard problems in this category; see codes 3600 to 3629) | External | Miscellaneous (External) | D1 | Forced - Immediate | 2020 | Coal | CC | 100 | Fossil-Steam | WECC | Off-Peak | 492.3332 | 140 | 2 | 2 | 9300-Transmission system problems other than catastrophes (do not include switchyard problems in this category; see codes 3600 to 3629) | D1-Forced - Immediate | 100-Fossil-Steam
9300 | Transmission system problems other than catastrophes (do not include switchyard problems in this category; see codes 3600 to 3629) | External | Miscellaneous (External) | D1 | Forced - Immediate | 2020 | Coal | CC | 100 | Fossil-Steam | WECC | Off-Peak | 1261.1666 | 230 | 2 | 2 | 9300-Transmission system problems other than catastrophes (do not include switchyard problems in this category; see codes 3600 to 3629) | D1-Forced - Immediate | 100-Fossil-Steam
9300 | Transmission system problems other than catastrophes (do not include switchyard problems in this category; see codes 3600 to 3629) | External | Miscellaneous (External) | D1 | Forced - Immediate | 2020 | Coal | CC | 100 | Fossil-Steam | MRO | Off-Peak | 1504.9999 | 258 | 1 | 1 | 9300-Transmission system problems other than catastrophes (do not include switchyard problems in this category; see codes 3600 to 3629) | D1-Forced - Immediate | 100-Fossil-Steam
9300 | Transmission system problems other than catastrophes (do not include switchyard problems in this category; see codes 3600 to 3629) | External | Miscellaneous (External) | D1 | Forced - Immediate | 2020 | Coal | CC | 100 | Fossil-Steam | WECC | Off-Peak | 1930 | 120 | 2 | 2 | 9300-Transmission system problems other than catastrophes (do not include switchyard problems in this category; see codes 3600 to 3629) | D1-Forced - Immediate | 100-Fossil-Steam
9300 | Transmission system problems other than catastrophes (do not include switchyard problems in this category; see codes 3600 to 3629) | External | Miscellaneous (External) | D1 | Forced - Immediate | 2020 | Coal | CC | 100 | Fossil-Steam | WECC | Off-Peak | 2020.3333 | 95 | 1 | 1 | 9300-Transmission system problems other than catastrophes (do not include switchyard problems in this category; see codes 3600 to 3629) | D1-Forced - Immediate | 100-Fossil-Steam
9300 | Transmission system problems other than catastrophes (do not include switchyard problems in this category; see codes 3600 to 3629) | External | Miscellaneous (External) | D1 | Forced - Immediate | 2020 | Coal | CC | 100 | Fossil-Steam | WECC | Off-Peak | 2901.7666 | 263 | 1 | 1 | 9300-Transmission system problems other than catastrophes (do not include switchyard problems in this category; see codes 3600 to 3629) | D1-Forced - Immediate | 100-Fossil-Steam
9300 | Transmission system problems other than catastrophes (do not include switchyard problems in this category; see codes 3600 to 3629) | External | Miscellaneous (External) | D1 | Forced - Immediate | 2020 | Coal | CC | 100 | Fossil-Steam | WECC | Off-Peak | 4100 | 205 | 2 | 2 | 9300-Transmission system problems other than catastrophes (do not include switchyard problems in this category; see codes 3600 to 3629) | D1-Forced - Immediate | 100-Fossil-Steam
9300 | Transmission system problems other than catastrophes (do not include switchyard problems in this category; see codes 3600 to 3629) | External | Miscellaneous (External) | D1 | Forced - Immediate | 2020 | Coal | CC | 100 | Fossil-Steam | RFC | Summer | 208.333 | 500 | 1 | 1 | 9300-Transmission system problems other than catastrophes (do not include switchyard problems in this category; see codes 3600 to 3629) | D1-Forced - Immediate | 100-Fossil-Steam
9300 | Transmission system problems other than catastrophes (do not include switchyard problems in this category; see codes 3600 to 3629) | External | Miscellaneous (External) | D1 | Forced - Immediate | 2020 | Coal | CC | 100 | Fossil-Steam | WECC | Winter | 693 | 20 | 2 | 2 | 9300-Transmission system problems other than catastrophes (do not include switchyard problems in this category; see codes 3600 to 3629) | D1-Forced - Immediate | 100-Fossil-Steam
9300 | Transmission system problems other than catastrophes (do not include switchyard problems in this category; see codes 3600 to 3629) | External | Miscellaneous (External) | D1 | Forced - Immediate | 2020 | Coal | CC | 100 | Fossil-Steam | MRO | Winter | 1466.3333 | 10 | 1 | 1 | 9300-Transmission system problems other than catastrophes (do not include switchyard problems in this category; see codes 3600 to 3629) | D1-Forced - Immediate | 100-Fossil-Steam
9300 | Transmission system problems other than catastrophes (do not include switchyard problems in this category; see codes 3600 to 3629) | External | Miscellaneous (External) | D1 | Forced - Immediate | 2020 | Coal | CC | 100 | Fossil-Steam | WECC | Winter | 2269.5 | 45 | 2 | 2 | 9300-Transmission system problems other than catastrophes (do not include switchyard problems in this category; see codes 3600 to 3629) | D1-Forced - Immediate | 100-Fossil-Steam
9300 | Transmission system problems other than catastrophes (do not include switchyard problems in this category; see codes 3600 to 3629) | External | Miscellaneous (External) | D1 | Forced - Immediate | 2020 | Coal | CC | 100 | Fossil-Steam | WECC | Winter | 2926 | 120 | 2 | 2 | 9300-Transmission system problems other than catastrophes (do not include switchyard problems in this category; see codes 3600 to 3629) | D1-Forced - Immediate | 100-Fossil-Steam
9300 | Transmission system problems other than catastrophes (do not include switchyard problems in this category; see codes 3600 to 3629) | External | Miscellaneous (External) | D3 | Forced - Postponed | 2020 | Gas | GG | 100 | Fossil-Steam | SERC | Winter | 108900 | 275 | 1 | 1 | 9300-Transmission system problems other than catastrophes (do not include switchyard problems in this category; see codes 3600 to 3629) | D3-Forced - Postponed | 100-Fossil-Steam
9300 | Transmission system problems other than catastrophes (do not include switchyard problems in this category; see codes 3600 to 3629) | External | Miscellaneous (External) | U1 | Forced - Immediate | 2020 | Other | WD | 100 | Fossil-Steam | NPCC | Off-Peak | 1887.5 | 50 | 1 | 1 | 9300-Transmission system problems other than catastrophes (do not include switchyard problems in this category; see codes 3600 to 3629) | U1-Forced - Immediate | 100-Fossil-Steam
9300 | Transmission system problems other than catastrophes (do not include switchyard problems in this category; see codes 3600 to 3629) | External | Miscellaneous (External) | U2 | Forced - Delayed | 2020 | Coal | CC | 100 | Fossil-Steam | NPCC | Off-Peak | 2089.8 | 162 | 1 | 1 | 9300-Transmission system problems other than catastrophes (do not include switchyard problems in this category; see codes 3600 to 3629) | U2-Forced - Delayed | 100-Fossil-Steam
9300 | Transmission system problems other than catastrophes (do not include switchyard problems in this category; see codes 3600 to 3629) | External | Miscellaneous (External) | U2 | Forced - Delayed | 2020 | Gas | GG | 100 | Fossil-Steam | SERC | Off-Peak | 249.8495 | 789 | 1 | 1 | 9300-Transmission system problems other than catastrophes (do not include switchyard problems in this category; see codes 3600 to 3629) | U2-Forced - Delayed | 100-Fossil-Steam
9300 | Transmission system problems other than catastrophes (do not include switchyard problems in this category; see codes 3600 to 3629) | External | Miscellaneous (External) | D1 | Forced - Immediate | 2020 | Coal | CC | 100 | Fossil-Steam | WECC | Off-Peak | 49 | 20 | 2 | 2 | 9300-Transmission system problems other than catastrophes (do not include switchyard problems in this category; see codes 3600 to 3629) | D1-Forced - Immediate | 100-Fossil-Steam
9300 | Transmission system problems other than catastrophes (do not include switchyard problems in this category; see codes 3600 to 3629) | External | Miscellaneous (External) | D1 | Forced - Immediate | 2020 | Coal | CC | 100 | Fossil-Steam | WECC | Off-Peak | 477 | 20 | 2 | 2 | 9300-Transmission system problems other than catastrophes (do not include switchyard problems in this category; see codes 3600 to 3629) | D1-Forced - Immediate | 100-Fossil-Steam
9300 | Transmission system problems other than catastrophes (do not include switchyard problems in this category; see codes 3600 to 3629) | External | Miscellaneous (External) | D1 | Forced - Immediate | 2020 | Coal | CC | 100 | Fossil-Steam | WECC | Off-Peak | 3696 | 120 | 1 | 1 | 9300-Transmission system problems other than catastrophes (do not include switchyard problems in this category; see codes 3600 to 3629) | D1-Forced - Immediate | 100-Fossil-Steam
9300 | Transmission system problems other than catastrophes (do not include switchyard problems in this category; see codes 3600 to 3629) | External | Miscellaneous (External) | D1 | Forced - Immediate | 2020 | Coal | CC | 100 | Fossil-Steam | WECC | Summer | 1856.8333 | 130 | 1 | 1 | 9300-Transmission system problems other than catastrophes (do not include switchyard problems in this category; see codes 3600 to 3629) | D1-Forced - Immediate | 100-Fossil-Steam
9300 | Transmission system problems other than catastrophes (do not include switchyard problems in this category; see codes 3600 to 3629) | External | Miscellaneous (External) | D1 | Forced - Immediate | 2020 | Coal | CC | 100 | Fossil-Steam | MRO | Winter | 190.6666 | 65 | 1 | 1 | 9300-Transmission system problems other than catastrophes (do not include switchyard problems in this category; see codes 3600 to 3629) | D1-Forced - Immediate | 100-Fossil-Steam
9300 | Transmission system problems other than catastrophes (do not include switchyard problems in this category; see codes 3600 to 3629) | External | Miscellaneous (External) | D1 | Forced - Immediate | 2020 | Coal | CC | 100 | Fossil-Steam | WECC | Winter | 651.6666 | 170 | 2 | 2 | 9300-Transmission system problems other than catastrophes (do not include switchyard problems in this category; see codes 3600 to 3629) | D1-Forced - Immediate | 100-Fossil-Steam
9300 | Transmission system problems other than catastrophes (do not include switchyard problems in this category; see codes 3600 to 3629) | External | Miscellaneous (External) | D1 | Forced - Immediate | 2020 | Coal | CC | 100 | Fossil-Steam | WECC | Winter | 1009.9999 | 120 | 2 | 2 | 9300-Transmission system problems other than catastrophes (do not include switchyard problems in this category; see codes 3600 to 3629) | D1-Forced - Immediate | 100-Fossil-Steam
9300 | Transmission system problems other than catastrophes (do not include switchyard problems in this category; see codes 3600 to 3629) | External | Miscellaneous (External) | D1 | Forced - Immediate | 2020 | Coal | CC | 100 | Fossil-Steam | WECC | Winter | 2010.75 | 45 | 2 | 2 | 9300-Transmission system problems other than catastrophes (do not include switchyard problems in this category; see codes 3600 to 3629) | D1-Forced - Immediate | 100-Fossil-Steam
9300 | Transmission system problems other than catastrophes (do not include switchyard problems in this category; see codes 3600 to 3629) | External | Miscellaneous (External) | D1 | Forced - Immediate | 2020 | Coal | CC | 100 | Fossil-Steam | WECC | Winter | 4503.3333 | 70 | 2 | 2 | 9300-Transmission system problems other than catastrophes (do not include switchyard problems in this category; see codes 3600 to 3629) | D1-Forced - Immediate | 100-Fossil-Steam
9300 | Transmission system problems other than catastrophes (do not include switchyard problems in this category; see codes 3600 to 3629) | External | Miscellaneous (External) | D1 | Forced - Immediate | 2020 | Gas | GG | 100 | Fossil-Steam | NPCC | Summer | 45.3332 | 170 | 1 | 1 | 9300-Transmission system problems other than catastrophes (do not include switchyard problems in this category; see codes 3600 to 3629) | D1-Forced - Immediate | 100-Fossil-Steam
9300 | Transmission system problems other than catastrophes (do not include switchyard problems in this category; see codes 3600 to 3629) | External | Miscellaneous (External) | D1 | Forced - Immediate | 2020 | Gas | GG | 100 | Fossil-Steam | NPCC | Summer | 203.6666 | 130 | 2 | 2 | 9300-Transmission system problems other than catastrophes (do not include switchyard problems in this category; see codes 3600 to 3629) | D1-Forced - Immediate | 100-Fossil-Steam
9300 | Transmission system problems other than catastrophes (do not include switchyard problems in this category; see codes 3600 to 3629) | External | Miscellaneous (External) | D1 | Forced - Immediate | 2020 | Gas | GG | 100 | Fossil-Steam | NPCC | Summer | 299.2 | 24 | 1 | 1 | 9300-Transmission system problems other than catastrophes (do not include switchyard problems in this category; see codes 3600 to 3629) | D1-Forced - Immediate | 100-Fossil-Steam
9300 | Transmission system problems other than catastrophes (do not include switchyard problems in this category; see codes 3600 to 3629) | External | Miscellaneous (External) | D1 | Forced - Immediate | 2020 | Gas | GG | 100 | Fossil-Steam | NPCC | Summer | 3406.45 | 193 | 1 | 1 | 9300-Transmission system problems other than catastrophes (do not include switchyard problems in this category; see codes 3600 to 3629) | D1-Forced - Immediate | 100-Fossil-Steam
9300 | Transmission system problems other than catastrophes (do not include switchyard problems in this category; see codes 3600 to 3629) | External | Miscellaneous (External) | D1 | Forced - Immediate | 2020 | Gas | GG | 100 | Fossil-Steam | NPCC | Winter | 40633 | 20 | 1 | 1 | 9300-Transmission system problems other than catastrophes (do not include switchyard problems in this category; see codes 3600 to 3629) | D1-Forced - Immediate | 100-Fossil-Steam
9300 | Transmission system problems other than catastrophes (do not include switchyard problems in this category; see codes 3600 to 3629) | External | Miscellaneous (External) | D1 | Forced - Immediate | 2020 | Other | WD | 100 | Fossil-Steam | NPCC | Winter | 920.7 | 13.95 | 1 | 1 | 9300-Transmission system problems other than catastrophes (do not include switchyard problems in this category; see codes 3600 to 3629) | D1-Forced - Immediate | 100-Fossil-Steam
9300 | Transmission system problems other than catastrophes (do not include switchyard problems in this category; see codes 3600 to 3629) | External | Miscellaneous (External) | D1 | Forced - Immediate | 2020 | Waste Heat | WH | 100 | Fossil-Steam | SERC | Off-Peak | 48 | 16 | 1 | 1 | 9300-Transmission system problems other than catastrophes (do not include switchyard problems in this category; see codes 3600 to 3629) | D1-Forced - Immediate | 100-Fossil-Steam
9300 | Transmission system problems other than catastrophes (do not include switchyard problems in this category; see codes 3600 to 3629) | External | Miscellaneous (External) | D2 | Forced - Delayed | 2020 | Gas | GG | 100 | Fossil-Steam | SERC | Off-Peak | 69300 | 300 | 1 | 1 | 9300-Transmission system problems other than catastrophes (do not include switchyard problems in this category; see codes 3600 to 3629) | D2-Forced - Delayed | 100-Fossil-Steam
9300 | Transmission system problems other than catastrophes (do not include switchyard problems in this category; see codes 3600 to 3629) | External | Miscellaneous (External) | D3 | Forced - Postponed | 2020 | Gas | GG | 100 | Fossil-Steam | SERC | Off-Peak | 1374.4499 | 153 | 1 | 1 | 9300-Transmission system problems other than catastrophes (do not include switchyard problems in this category; see codes 3600 to 3629) | D3-Forced - Postponed | 100-Fossil-Steam
9300 | Transmission system problems other than catastrophes (do not include switchyard problems in this category; see codes 3600 to 3629) | External | Miscellaneous (External) | D3 | Forced - Postponed | 2020 | Gas | GG | 100 | Fossil-Steam | SERC | Off-Peak | 35175 | 175 | 1 | 1 | 9300-Transmission system problems other than catastrophes (do not include switchyard problems in this category; see codes 3600 to 3629) | D3-Forced - Postponed | 100-Fossil-Steam
9300 | Transmission system problems other than catastrophes (do not include switchyard problems in this category; see codes 3600 to 3629) | External | Miscellaneous (External) | U1 | Forced - Immediate | 2020 | Coal | CC | 100 | Fossil-Steam | WECC | Summer | 981.8663 | 526 | 1 | 1 | 9300-Transmission system problems other than catastrophes (do not include switchyard problems in this category; see codes 3600 to 3629) | U1-Forced - Immediate | 100-Fossil-Steam
9300 | Transmission system problems other than catastrophes (do not include switchyard problems in this category; see codes 3600 to 3629) | External | Miscellaneous (External) | U1 | Forced - Immediate | 2020 | Gas | GG | 100 | Fossil-Steam | SERC | Off-Peak | 24724.9995 | 750 | 1 | 1 | 9300-Transmission system problems other than catastrophes (do not include switchyard problems in this category; see codes 3600 to 3629) | U1-Forced - Immediate | 100-Fossil-Steam
9300 | Transmission system problems other than catastrophes (do not include switchyard problems in this category; see codes 3600 to 3629) | External | Miscellaneous (External) | U1 | Forced - Immediate | 2020 | Gas | GG | 100 | Fossil-Steam | SERC | Summer | 2835.8332 | 415 | 1 | 1 | 9300-Transmission system problems other than catastrophes (do not include switchyard problems in this category; see codes 3600 to 3629) | U1-Forced - Immediate | 100-Fossil-Steam
9300 | Transmission system problems other than catastrophes (do not include switchyard problems in this category; see codes 3600 to 3629) | External | Miscellaneous (External) | U1 | Forced - Immediate | 2020 | Gas | GG | 100 | Fossil-Steam | RFC | Summer | 5403.4164 | 785 | 1 | 1 | 9300-Transmission system problems other than catastrophes (do not include switchyard problems in this category; see codes 3600 to 3629) | U1-Forced - Immediate | 100-Fossil-Steam
9300 | Transmission system problems other than catastrophes (do not include switchyard problems in this category; see codes 3600 to 3629) | External | Miscellaneous (External) | U1 | Forced - Immediate | 2020 | Oil | OO | 100 | Fossil-Steam | NPCC | Winter | 62738.5 | 605 | 1 | 1 | 9300-Transmission system problems other than catastrophes (do not include switchyard problems in this category; see codes 3600 to 3629) | U1-Forced - Immediate | 100-Fossil-Steam
9300 | Transmission system problems other than catastrophes (do not include switchyard problems in this category; see codes 3600 to 3629) | External | Miscellaneous (External) | D1 | Forced - Immediate | 2020 | Coal | CC | 100 | Fossil-Steam | WECC | Off-Peak | 54.8333 | 70 | 2 | 2 | 9300-Transmission system problems other than catastrophes (do not include switchyard problems in this category; see codes 3600 to 3629) | D1-Forced - Immediate | 100-Fossil-Steam
9300 | Transmission system problems other than catastrophes (do not include switchyard problems in this category; see codes 3600 to 3629) | External | Miscellaneous (External) | D1 | Forced - Immediate | 2020 | Coal | CC | 100 | Fossil-Steam | WECC | Off-Peak | 106.1666 | 70 | 1 | 1 | 9300-Transmission system problems other than catastrophes (do not include switchyard problems in this category; see codes 3600 to 3629) | D1-Forced - Immediate | 100-Fossil-Steam
9300 | Transmission system problems other than catastrophes (do not include switchyard problems in this category; see codes 3600 to 3629) | External | Miscellaneous (External) | D1 | Forced - Immediate | 2020 | Coal | CC | 100 | Fossil-Steam | MRO | Off-Peak | 231.1666 | 95 | 1 | 1 | 9300-Transmission system problems other than catastrophes (do not include switchyard problems in this category; see codes 3600 to 3629) | D1-Forced - Immediate | 100-Fossil-Steam
9300 | Transmission system problems other than catastrophes (do not include switchyard problems in this category; see codes 3600 to 3629) | External | Miscellaneous (External) | D1 | Forced - Immediate | 2020 | Coal | CC | 100 | Fossil-Steam | WECC | Off-Peak | 364.1666 | 230 | 2 | 2 | 9300-Transmission system problems other than catastrophes (do not include switchyard problems in this category; see codes 3600 to 3629) | D1-Forced - Immediate | 100-Fossil-Steam
9300 | Transmission system problems other than catastrophes (do not include switchyard problems in this category; see codes 3600 to 3629) | External | Miscellaneous (External) | D1 | Forced - Immediate | 2020 | Coal | CC | 100 | Fossil-Steam | MRO | Off-Peak | 576.2331 | 293 | 1 | 1 | 9300-Transmission system problems other than catastrophes (do not include switchyard problems in this category; see codes 3600 to 3629) | D1-Forced - Immediate | 100-Fossil-Steam
9300 | Transmission system problems other than catastrophes (do not include switchyard problems in this category; see codes 3600 to 3629) | External | Miscellaneous (External) | D1 | Forced - Immediate | 2020 | Coal | CC | 100 | Fossil-Steam | WECC | Off-Peak | 578.6667 | 35 | 2 | 2 | 9300-Transmission system problems other than catastrophes (do not include switchyard problems in this category; see codes 3600 to 3629) | D1-Forced - Immediate | 100-Fossil-Steam
9300 | Transmission system problems other than catastrophes (do not include switchyard problems in this category; see codes 3600 to 3629) | External | Miscellaneous (External) | D1 | Forced - Immediate | 2020 | Coal | CC | 100 | Fossil-Steam | WECC | Off-Peak | 700 | 70 | 2 | 2 | 9300-Transmission system problems other than catastrophes (do not include switchyard problems in this category; see codes 3600 to 3629) | D1-Forced - Immediate | 100-Fossil-Steam
9300 | Transmission system problems other than catastrophes (do not include switchyard problems in this category; see codes 3600 to 3629) | External | Miscellaneous (External) | D1 | Forced - Immediate | 2020 | Coal | CC | 100 | Fossil-Steam | WECC | Off-Peak | 1002.25 | 95 | 1 | 1 | 9300-Transmission system problems other than catastrophes (do not include switchyard problems in this category; see codes 3600 to 3629) | D1-Forced - Immediate | 100-Fossil-Steam
9300 | Transmission system problems other than catastrophes (do not include switchyard problems in this category; see codes 3600 to 3629) | External | Miscellaneous (External) | D1 | Forced - Immediate | 2020 | Coal | CC | 100 | Fossil-Steam | WECC | Summer | 3741.8333 | 130 | 1 | 1 | 9300-Transmission system problems other than catastrophes (do not include switchyard problems in this category; see codes 3600 to 3629) | D1-Forced - Immediate | 100-Fossil-Steam
9300 | Transmission system problems other than catastrophes (do not include switchyard problems in this category; see codes 3600 to 3629) | External | Miscellaneous (External) | D1 | Forced - Immediate | 2020 | Coal | CC | 100 | Fossil-Steam | WECC | Summer | 3790.5999 | 132 | 1 | 1 | 9300-Transmission system problems other than catastrophes (do not include switchyard problems in this category; see codes 3600 to 3629) | D1-Forced - Immediate | 100-Fossil-Steam
9300 | Transmission system problems other than catastrophes (do not include switchyard problems in this category; see codes 3600 to 3629) | External | Miscellaneous (External) | D1 | Forced - Immediate | 2020 | Gas | GG | 100 | Fossil-Steam | SERC | Off-Peak | 2475 | 300 | 1 | 1 | 9300-Transmission system problems other than catastrophes (do not include switchyard problems in this category; see codes 3600 to 3629) | D1-Forced - Immediate | 100-Fossil-Steam
9300 | Transmission system problems other than catastrophes (do not include switchyard problems in this category; see codes 3600 to 3629) | External | Miscellaneous (External) | D1 | Forced - Immediate | 2020 | Gas | GG | 100 | Fossil-Steam | NPCC | Summer | 26.6666 | 80 | 2 | 2 | 9300-Transmission system problems other than catastrophes (do not include switchyard problems in this category; see codes 3600 to 3629) | D1-Forced - Immediate | 100-Fossil-Steam
9300 | Transmission system problems other than catastrophes (do not include switchyard problems in this category; see codes 3600 to 3629) | External | Miscellaneous (External) | D1 | Forced - Immediate | 2020 | Other | WD | 100 | Fossil-Steam | NPCC | Winter | 164.01 | 14.91 | 1 | 1 | 9300-Transmission system problems other than catastrophes (do not include switchyard problems in this category; see codes 3600 to 3629) | D1-Forced - Immediate | 100-Fossil-Steam
9300 | Transmission system problems other than catastrophes (do not include switchyard problems in this category; see codes 3600 to 3629) | External | Miscellaneous (External) | D1 | Forced - Immediate | 2020 | Other | WD | 100 | Fossil-Steam | NPCC | Winter | 291.46 | 15.34 | 1 | 1 | 9300-Transmission system problems other than catastrophes (do not include switchyard problems in this category; see codes 3600 to 3629) | D1-Forced - Immediate | 100-Fossil-Steam
9300 | Transmission system problems other than catastrophes (do not include switchyard problems in this category; see codes 3600 to 3629) | External | Miscellaneous (External) | U1 | Forced - Immediate | 2020 | Coal | CC | 100 | Fossil-Steam | SERC | Summer | 527.4499 | 231 | 1 | 1 | 9300-Transmission system problems other than catastrophes (do not include switchyard problems in this category; see codes 3600 to 3629) | U1-Forced - Immediate | 100-Fossil-Steam
9300 | Transmission system problems other than catastrophes (do not include switchyard problems in this category; see codes 3600 to 3629) | External | Miscellaneous (External) | U1 | Forced - Immediate | 2020 | Gas | GG | 100 | Fossil-Steam | NPCC | Summer | 1627.6665 | 190 | 1 | 1 | 9300-Transmission system problems other than catastrophes (do not include switchyard problems in this category; see codes 3600 to 3629) | U1-Forced - Immediate | 100-Fossil-Steam
9300 | Transmission system problems other than catastrophes (do not include switchyard problems in this category; see codes 3600 to 3629) | External | Miscellaneous (External) | D1 | Forced - Immediate | 2020 | Coal | CC | 100 | Fossil-Steam | WECC | Off-Peak | 116.25 | 155 | 2 | 2 | 9300-Transmission system problems other than catastrophes (do not include switchyard problems in this category; see codes 3600 to 3629) | D1-Forced - Immediate | 100-Fossil-Steam
9300 | Transmission system problems other than catastrophes (do not include switchyard problems in this category; see codes 3600 to 3629) | External | Miscellaneous (External) | D1 | Forced - Immediate | 2020 | Coal | CC | 100 | Fossil-Steam | MRO | Off-Peak | 527.4 | 293 | 2 | 2 | 9300-Transmission system problems other than catastrophes (do not include switchyard problems in this category; see codes 3600 to 3629) | D1-Forced - Immediate | 100-Fossil-Steam
9300 | Transmission system problems other than catastrophes (do not include switchyard problems in this category; see codes 3600 to 3629) | External | Miscellaneous (External) | D1 | Forced - Immediate | 2020 | Coal | CC | 100 | Fossil-Steam | WECC | Off-Peak | 840 | 80 | 2 | 2 | 9300-Transmission system problems other than catastrophes (do not include switchyard problems in this category; see codes 3600 to 3629) | D1-Forced - Immediate | 100-Fossil-Steam
9300 | Transmission system problems other than catastrophes (do not include switchyard problems in this category; see codes 3600 to 3629) | External | Miscellaneous (External) | D1 | Forced - Immediate | 2020 | Coal | CC | 100 | Fossil-Steam | WECC | Off-Peak | 923.3333 | 50 | 2 | 2 | 9300-Transmission system problems other than catastrophes (do not include switchyard problems in this category; see codes 3600 to 3629) | D1-Forced - Immediate | 100-Fossil-Steam
9300 | Transmission system problems other than catastrophes (do not include switchyard problems in this category; see codes 3600 to 3629) | External | Miscellaneous (External) | D1 | Forced - Immediate | 2020 | Coal | CC | 100 | Fossil-Steam | WECC | Off-Peak | 976.9166 | 95 | 2 | 2 | 9300-Transmission system problems other than catastrophes (do not include switchyard problems in this category; see codes 3600 to 3629) | D1-Forced - Immediate | 100-Fossil-Steam
9300 | Transmission system problems other than catastrophes (do not include switchyard problems in this category; see codes 3600 to 3629) | External | Miscellaneous (External) | D1 | Forced - Immediate | 2020 | Coal | CC | 100 | Fossil-Steam | MRO | Off-Peak | 2640 | 10 | 1 | 1 | 9300-Transmission system problems other than catastrophes (do not include switchyard problems in this category; see codes 3600 to 3629) | D1-Forced - Immediate | 100-Fossil-Steam
9300 | Transmission system problems other than catastrophes (do not include switchyard problems in this category; see codes 3600 to 3629) | External | Miscellaneous (External) | D1 | Forced - Immediate | 2020 | Coal | CC | 100 | Fossil-Steam | WECC | Off-Peak | 3056.2332 | 277 | 1 | 1 | 9300-Transmission system problems other than catastrophes (do not include switchyard problems in this category; see codes 3600 to 3629) | D1-Forced - Immediate | 100-Fossil-Steam
9300 | Transmission system problems other than catastrophes (do not include switchyard problems in this category; see codes 3600 to 3629) | External | Miscellaneous (External) | D1 | Forced - Immediate | 2020 | Coal | CC | 100 | Fossil-Steam | WECC | Off-Peak | 3435.8333 | 95 | 2 | 2 | 9300-Transmission system problems other than catastrophes (do not include switchyard problems in this category; see codes 3600 to 3629) | D1-Forced - Immediate | 100-Fossil-Steam
9300 | Transmission system problems other than catastrophes (do not include switchyard problems in this category; see codes 3600 to 3629) | External | Miscellaneous (External) | D1 | Forced - Immediate | 2020 | Coal | CC | 100 | Fossil-Steam | WECC | Off-Peak | 4480 | 160 | 2 | 2 | 9300-Transmission system problems other than catastrophes (do not include switchyard problems in this category; see codes 3600 to 3629) | D1-Forced - Immediate | 100-Fossil-Steam
9300 | Transmission system problems other than catastrophes (do not include switchyard problems in this category; see codes 3600 to 3629) | External | Miscellaneous (External) | D1 | Forced - Immediate | 2020 | Coal | CC | 100 | Fossil-Steam | MRO | Off-Peak | 5652.8333 | 10 | 1 | 1 | 9300-Transmission system problems other than catastrophes (do not include switchyard problems in this category; see codes 3600 to 3629) | D1-Forced - Immediate | 100-Fossil-Steam
9300 | Transmission system problems other than catastrophes (do not include switchyard problems in this category; see codes 3600 to 3629) | External | Miscellaneous (External) | D1 | Forced - Immediate | 2020 | Coal | CC | 100 | Fossil-Steam | WECC | Summer | 106 | 120 | 2 | 2 | 9300-Transmission system problems other than catastrophes (do not include switchyard problems in this category; see codes 3600 to 3629) | D1-Forced - Immediate | 100-Fossil-Steam
9300 | Transmission system problems other than catastrophes (do not include switchyard problems in this category; see codes 3600 to 3629) | External | Miscellaneous (External) | D1 | Forced - Immediate | 2020 | Coal | CC | 100 | Fossil-Steam | WECC | Winter | 2045.6666 | 95 | 2 | 2 | 9300-Transmission system problems other than catastrophes (do not include switchyard problems in this category; see codes 3600 to 3629) | D1-Forced - Immediate | 100-Fossil-Steam
9300 | Transmission system problems other than catastrophes (do not include switchyard problems in this category; see codes 3600 to 3629) | External | Miscellaneous (External) | D1 | Forced - Immediate | 2020 | Other | WD | 100 | Fossil-Steam | NPCC | Winter | 792.8717 | 16.81 | 1 | 1 | 9300-Transmission system problems other than catastrophes (do not include switchyard problems in this category; see codes 3600 to 3629) | D1-Forced - Immediate | 100-Fossil-Steam
9300 | Transmission system problems other than catastrophes (do not include switchyard problems in this category; see codes 3600 to 3629) | External | Miscellaneous (External) | D1 | Forced - Immediate | 2020 | Other | WD | 100 | Fossil-Steam | NPCC | Winter | 1021.6123 | 18.82 | 1 | 1 | 9300-Transmission system problems other than catastrophes (do not include switchyard problems in this category; see codes 3600 to 3629) | D1-Forced - Immediate | 100-Fossil-Steam
9300 | Transmission system problems other than catastrophes (do not include switchyard problems in this category; see codes 3600 to 3629) | External | Miscellaneous (External) | D1 | Forced - Immediate | 2020 | Other | WD | 100 | Fossil-Steam | NPCC | Winter | 1295.04 | 18.24 | 1 | 1 | 9300-Transmission system problems other than catastrophes (do not include switchyard problems in this category; see codes 3600 to 3629) | D1-Forced - Immediate | 100-Fossil-Steam
9300 | Transmission system problems other than catastrophes (do not include switchyard problems in this category; see codes 3600 to 3629) | External | Miscellaneous (External) | D1 | Forced - Immediate | 2020 | Waste Heat | WH | 100 | Fossil-Steam | SERC | Off-Peak | 175 | 50 | 1 | 1 | 9300-Transmission system problems other than catastrophes (do not include switchyard problems in this category; see codes 3600 to 3629) | D1-Forced - Immediate | 100-Fossil-Steam
9300 | Transmission system problems other than catastrophes (do not include switchyard problems in this category; see codes 3600 to 3629) | External | Miscellaneous (External) | SF | Startup Failure | 2020 | Coal | CC | 100 | Fossil-Steam | MRO | Summer | 800 | 800 | 1 | 1 | 9300-Transmission system problems other than catastrophes (do not include switchyard problems in this category; see codes 3600 to 3629) | SF-Startup Failure | 100-Fossil-Steam
9300 | Transmission system problems other than catastrophes (do not include switchyard problems in this category; see codes 3600 to 3629) | External | Miscellaneous (External) | U1 | Forced - Immediate | 2020 | Coal | CC | 100 | Fossil-Steam | WECC | Summer | 950.1163 | 523 | 1 | 1 | 9300-Transmission system problems other than catastrophes (do not include switchyard problems in this category; see codes 3600 to 3629) | U1-Forced - Immediate | 100-Fossil-Steam
9300 | Transmission system problems other than catastrophes (do not include switchyard problems in this category; see codes 3600 to 3629) | External | Miscellaneous (External) | U1 | Forced - Immediate | 2020 | Gas | GG | 100 | Fossil-Steam | SERC | Winter | 6999.9997 | 750 | 1 | 1 | 9300-Transmission system problems other than catastrophes (do not include switchyard problems in this category; see codes 3600 to 3629) | U1-Forced - Immediate | 100-Fossil-Steam
9300 | Transmission system problems other than catastrophes (do not include switchyard problems in this category; see codes 3600 to 3629) | External | Miscellaneous (External) | D2 | Forced - Delayed | 2020 | Nuclear | NU | 200 | Nuclear | SERC | Off-Peak | 5895.0999 | 200.4 | 1 | 1 | 9300-Transmission system problems other than catastrophes (do not include switchyard problems in this category; see codes 3600 to 3629) | D2-Forced - Delayed | 200-Nuclear
9300 | Transmission system problems other than catastrophes (do not include switchyard problems in this category; see codes 3600 to 3629) | External | Miscellaneous (External) | D1 | Forced - Immediate | 2020 | Nuclear | NU | 200 | Nuclear | RFC | Off-Peak | 4720.7899 | 232.17 | 1 | 1 | 9300-Transmission system problems other than catastrophes (do not include switchyard problems in this category; see codes 3600 to 3629) | D1-Forced - Immediate | 200-Nuclear
9300 | Transmission system problems other than catastrophes (do not include switchyard problems in this category; see codes 3600 to 3629) | External | Miscellaneous (External) | D1 | Forced - Immediate | 2020 | Nuclear | NU | 200 | Nuclear | SERC | Off-Peak | 149.6715 | 90.71 | 1 | 1 | 9300-Transmission system problems other than catastrophes (do not include switchyard problems in this category; see codes 3600 to 3629) | D1-Forced - Immediate | 200-Nuclear
9300 | Transmission system problems other than catastrophes (do not include switchyard problems in this category; see codes 3600 to 3629) | External | Miscellaneous (External) | D1 | Forced - Immediate | 2020 | Nuclear | NU | 200 | Nuclear | SERC | Off-Peak | 4443.156 | 133.83 | 1 | 1 | 9300-Transmission system problems other than catastrophes (do not include switchyard problems in this category; see codes 3600 to 3629) | D1-Forced - Immediate | 200-Nuclear
9300 | Transmission system problems other than catastrophes (do not include switchyard problems in this category; see codes 3600 to 3629) | External | Miscellaneous (External) | U1 | Forced - Immediate | 2020 | Gas | GG | 300 | Gas Turbine/Jet Engine (Simple Cycle Operation) | NPCC | Off-Peak | 80.56 | 22.8 | 1 | 1 | 9300-Transmission system problems other than catastrophes (do not include switchyard problems in this category; see codes 3600 to 3629) | U1-Forced - Immediate | 300-Gas Turbine/Jet Engine (Simple Cycle Operation)
9300 | Transmission system problems other than catastrophes (do not include switchyard problems in this category; see codes 3600 to 3629) | External | Miscellaneous (External) | U1 | Forced - Immediate | 2020 | Gas | GG | 300 | Gas Turbine/Jet Engine (Simple Cycle Operation) | WECC | Off-Peak | 144.119 | 46.49 | 1 | 1 | 9300-Transmission system problems other than catastrophes (do not include switchyard problems in this category; see codes 3600 to 3629) | U1-Forced - Immediate | 300-Gas Turbine/Jet Engine (Simple Cycle Operation)
9300 | Transmission system problems other than catastrophes (do not include switchyard problems in this category; see codes 3600 to 3629) | External | Miscellaneous (External) | U1 | Forced - Immediate | 2020 | Gas | GG | 300 | Gas Turbine/Jet Engine (Simple Cycle Operation) | SERC | Off-Peak | 172.5 | 150 | 1 | 1 | 9300-Transmission system problems other than catastrophes (do not include switchyard problems in this category; see codes 3600 to 3629) | U1-Forced - Immediate | 300-Gas Turbine/Jet Engine (Simple Cycle Operation)
9300 | Transmission system problems other than catastrophes (do not include switchyard problems in this category; see codes 3600 to 3629) | External | Miscellaneous (External) | U1 | Forced - Immediate | 2020 | Gas | GG | 300 | Gas Turbine/Jet Engine (Simple Cycle Operation) | NPCC | Off-Peak | 209.475 | 39.9 | 1 | 1 | 9300-Transmission system problems other than catastrophes (do not include switchyard problems in this category; see codes 3600 to 3629) | U1-Forced - Immediate | 300-Gas Turbine/Jet Engine (Simple Cycle Operation)
9300 | Transmission system problems other than catastrophes (do not include switchyard problems in this category; see codes 3600 to 3629) | External | Miscellaneous (External) | U1 | Forced - Immediate | 2020 | Gas | GG | 300 | Gas Turbine/Jet Engine (Simple Cycle Operation) | WECC | Off-Peak | 472.6499 | 103.5 | 2 | 2 | 9300-Transmission system problems other than catastrophes (do not include switchyard problems in this category; see codes 3600 to 3629) | U1-Forced - Immediate | 300-Gas Turbine/Jet Engine (Simple Cycle Operation)
9300 | Transmission system problems other than catastrophes (do not include switchyard problems in this category; see codes 3600 to 3629) | External | Miscellaneous (External) | U1 | Forced - Immediate | 2020 | Gas | GG | 300 | Gas Turbine/Jet Engine (Simple Cycle Operation) | NPCC | Off-Peak | 2128.4067 | 21.8 | 1 | 1 | 9300-Transmission system problems other than catastrophes (do not include switchyard problems in this category; see codes 3600 to 3629) | U1-Forced - Immediate | 300-Gas Turbine/Jet Engine (Simple Cycle Operation)
9300 | Transmission system problems other than catastrophes (do not include switchyard problems in this category; see codes 3600 to 3629) | External | Miscellaneous (External) | U1 | Forced - Immediate | 2020 | Gas | GG | 300 | Gas Turbine/Jet Engine (Simple Cycle Operation) | NPCC | Off-Peak | 7807.1 | 38 | 1 | 1 | 9300-Transmission system problems other than catastrophes (do not include switchyard problems in this category; see codes 3600 to 3629) | U1-Forced - Immediate | 300-Gas Turbine/Jet Engine (Simple Cycle Operation)
9300 | Transmission system problems other than catastrophes (do not include switchyard problems in this category; see codes 3600 to 3629) | External | Miscellaneous (External) | U1 | Forced - Immediate | 2020 | Gas | GG | 300 | Gas Turbine/Jet Engine (Simple Cycle Operation) | NPCC | Summer | 69.6 | 48 | 1 | 1 | 9300-Transmission system problems other than catastrophes (do not include switchyard problems in this category; see codes 3600 to 3629) | U1-Forced - Immediate | 300-Gas Turbine/Jet Engine (Simple Cycle Operation)
9300 | Transmission system problems other than catastrophes (do not include switchyard problems in this category; see codes 3600 to 3629) | External | Miscellaneous (External) | U1 | Forced - Immediate | 2020 | Gas | GG | 300 | Gas Turbine/Jet Engine (Simple Cycle Operation) | RFC | Summer | 204 | 36 | 1 | 1 | 9300-Transmission system problems other than catastrophes (do not include switchyard problems in this category; see codes 3600 to 3629) | U1-Forced - Immediate | 300-Gas Turbine/Jet Engine (Simple Cycle Operation)
9300 | Transmission system problems other than catastrophes (do not include switchyard problems in this category; see codes 3600 to 3629) | External | Miscellaneous (External) | U1 | Forced - Immediate | 2020 | Gas | GG | 300 | Gas Turbine/Jet Engine (Simple Cycle Operation) | WECC | Summer | 274.4666 | 46 | 1 | 1 | 9300-Transmission system problems other than catastrophes (do not include switchyard problems in this category; see codes 3600 to 3629) | U1-Forced - Immediate | 300-Gas Turbine/Jet Engine (Simple Cycle Operation)
9300 | Transmission system problems other than catastrophes (do not include switchyard problems in this category; see codes 3600 to 3629) | External | Miscellaneous (External) | U1 | Forced - Immediate | 2020 | Gas | GG | 300 | Gas Turbine/Jet Engine (Simple Cycle Operation) | MRO | Summer | 170325.4833 | 151 | 1 | 1 | 9300-Transmission system problems other than catastrophes (do not include switchyard problems in this category; see codes 3600 to 3629) | U1-Forced - Immediate | 300-Gas Turbine/Jet Engine (Simple Cycle Operation)
9300 | Transmission system problems other than catastrophes (do not include switchyard problems in this category; see codes 3600 to 3629) | External | Miscellaneous (External) | U1 | Forced - Immediate | 2020 | Gas | GG | 300 | Gas Turbine/Jet Engine (Simple Cycle Operation) | SERC | Winter | 34.1667 | 41 | 3 | 3 | 9300-Transmission system problems other than catastrophes (do not include switchyard problems in this category; see codes 3600 to 3629) | U1-Forced - Immediate | 300-Gas Turbine/Jet Engine (Simple Cycle Operation)
9300 | Transmission system problems other than catastrophes (do not include switchyard problems in this category; see codes 3600 to 3629) | External | Miscellaneous (External) | U1 | Forced - Immediate | 2020 | Oil | DI | 300 | Gas Turbine/Jet Engine (Simple Cycle Operation) | NPCC | Off-Peak | 295.75 | 21 | 2 | 2 | 9300-Transmission system problems other than catastrophes (do not include switchyard problems in this category; see codes 3600 to 3629) | U1-Forced - Immediate | 300-Gas Turbine/Jet Engine (Simple Cycle Operation)
9300 | Transmission system problems other than catastrophes (do not include switchyard problems in this category; see codes 3600 to 3629) | External | Miscellaneous (External) | U1 | Forced - Immediate | 2020 | Oil | DI | 300 | Gas Turbine/Jet Engine (Simple Cycle Operation) | NPCC | Off-Peak | 298.5667 | 21.2 | 1 | 1 | 9300-Transmission system problems other than catastrophes (do not include switchyard problems in this category; see codes 3600 to 3629) | U1-Forced - Immediate | 300-Gas Turbine/Jet Engine (Simple Cycle Operation)
9300 | Transmission system problems other than catastrophes (do not include switchyard problems in this category; see codes 3600 to 3629) | External | Miscellaneous (External) | U1 | Forced - Immediate | 2020 | Oil | DI | 300 | Gas Turbine/Jet Engine (Simple Cycle Operation) | NPCC | Off-Peak | 314.0583 | 22.3 | 1 | 1 | 9300-Transmission system problems other than catastrophes (do not include switchyard problems in this category; see codes 3600 to 3629) | U1-Forced - Immediate | 300-Gas Turbine/Jet Engine (Simple Cycle Operation)
9300 | Transmission system problems other than catastrophes (do not include switchyard problems in this category; see codes 3600 to 3629) | External | Miscellaneous (External) | U1 | Forced - Immediate | 2020 | Oil | DI | 300 | Gas Turbine/Jet Engine (Simple Cycle Operation) | NPCC | Off-Peak | 316.875 | 22.5 | 1 | 1 | 9300-Transmission system problems other than catastrophes (do not include switchyard problems in this category; see codes 3600 to 3629) | U1-Forced - Immediate | 300-Gas Turbine/Jet Engine (Simple Cycle Operation)
9300 | Transmission system problems other than catastrophes (do not include switchyard problems in this category; see codes 3600 to 3629) | External | Miscellaneous (External) | U1 | Forced - Immediate | 2020 | Oil | DI | 300 | Gas Turbine/Jet Engine (Simple Cycle Operation) | NPCC | Off-Peak | 338 | 24 | 2 | 2 | 9300-Transmission system problems other than catastrophes (do not include switchyard problems in this category; see codes 3600 to 3629) | U1-Forced - Immediate | 300-Gas Turbine/Jet Engine (Simple Cycle Operation)
9300 | Transmission system problems other than catastrophes (do not include switchyard problems in this category; see codes 3600 to 3629) | External | Miscellaneous (External) | U1 | Forced - Immediate | 2020 | Oil | DI | 300 | Gas Turbine/Jet Engine (Simple Cycle Operation) | NPCC | Off-Peak | 344.505 | 15.3 | 1 | 1 | 9300-Transmission system problems other than catastrophes (do not include switchyard problems in this category; see codes 3600 to 3629) | U1-Forced - Immediate | 300-Gas Turbine/Jet Engine (Simple Cycle Operation)
9300 | Transmission system problems other than catastrophes (do not include switchyard problems in this category; see codes 3600 to 3629) | External | Miscellaneous (External) | U1 | Forced - Immediate | 2020 | Oil | DI | 300 | Gas Turbine/Jet Engine (Simple Cycle Operation) | NPCC | Off-Peak | 418.81 | 18.6 | 1 | 1 | 9300-Transmission system problems other than catastrophes (do not include switchyard problems in this category; see codes 3600 to 3629) | U1-Forced - Immediate | 300-Gas Turbine/Jet Engine (Simple Cycle Operation)
9300 | Transmission system problems other than catastrophes (do not include switchyard problems in this category; see codes 3600 to 3629) | External | Miscellaneous (External) | U1 | Forced - Immediate | 2020 | Oil | DI | 300 | Gas Turbine/Jet Engine (Simple Cycle Operation) | NPCC | Off-Peak | 558.3467 | 23.2 | 1 | 1 | 9300-Transmission system problems other than catastrophes (do not include switchyard problems in this category; see codes 3600 to 3629) | U1-Forced - Immediate | 300-Gas Turbine/Jet Engine (Simple Cycle Operation)
9300 | Transmission system problems other than catastrophes (do not include switchyard problems in this category; see codes 3600 to 3629) | External | Miscellaneous (External) | U1 | Forced - Immediate | 2020 | Oil | DI | 300 | Gas Turbine/Jet Engine (Simple Cycle Operation) | NPCC | Off-Peak | 1087.8133 | 15.2 | 1 | 1 | 9300-Transmission system problems other than catastrophes (do not include switchyard problems in this category; see codes 3600 to 3629) | U1-Forced - Immediate | 300-Gas Turbine/Jet Engine (Simple Cycle Operation)
9300 | Transmission system problems other than catastrophes (do not include switchyard problems in this category; see codes 3600 to 3629) | External | Miscellaneous (External) | U1 | Forced - Immediate | 2020 | Oil | DI | 300 | Gas Turbine/Jet Engine (Simple Cycle Operation) | NPCC | Off-Peak | 1130.7533 | 15.8 | 1 | 1 | 9300-Transmission system problems other than catastrophes (do not include switchyard problems in this category; see codes 3600 to 3629) | U1-Forced - Immediate | 300-Gas Turbine/Jet Engine (Simple Cycle Operation)
9300 | Transmission system problems other than catastrophes (do not include switchyard problems in this category; see codes 3600 to 3629) | External | Miscellaneous (External) | U1 | Forced - Immediate | 2020 | Oil | DI | 300 | Gas Turbine/Jet Engine (Simple Cycle Operation) | NPCC | Off-Peak | 1180.85 | 16.5 | 1 | 1 | 9300-Transmission system problems other than catastrophes (do not include switchyard problems in this category; see codes 3600 to 3629) | U1-Forced - Immediate | 300-Gas Turbine/Jet Engine (Simple Cycle Operation)
9300 | Transmission system problems other than catastrophes (do not include switchyard problems in this category; see codes 3600 to 3629) | External | Miscellaneous (External) | U1 | Forced - Immediate | 2020 | Oil | DI | 300 | Gas Turbine/Jet Engine (Simple Cycle Operation) | NPCC | Off-Peak | 4817.965 | 15.9 | 1 | 1 | 9300-Transmission system problems other than catastrophes (do not include switchyard problems in this category; see codes 3600 to 3629) | U1-Forced - Immediate | 300-Gas Turbine/Jet Engine (Simple Cycle Operation)
9300 | Transmission system problems other than catastrophes (do not include switchyard problems in this category; see codes 3600 to 3629) | External | Miscellaneous (External) | U1 | Forced - Immediate | 2020 | Oil | DI | 300 | Gas Turbine/Jet Engine (Simple Cycle Operation) | NPCC | Off-Peak | 4939.1717 | 16.3 | 1 | 1 | 9300-Transmission system problems other than catastrophes (do not include switchyard problems in this category; see codes 3600 to 3629) | U1-Forced - Immediate | 300-Gas Turbine/Jet Engine (Simple Cycle Operation)
9300 | Transmission system problems other than catastrophes (do not include switchyard problems in this category; see codes 3600 to 3629) | External | Miscellaneous (External) | U1 | Forced - Immediate | 2020 | Oil | DI | 300 | Gas Turbine/Jet Engine (Simple Cycle Operation) | NPCC | Off-Peak | 5211.8867 | 17.2 | 2 | 2 | 9300-Transmission system problems other than catastrophes (do not include switchyard problems in this category; see codes 3600 to 3629) | U1-Forced - Immediate | 300-Gas Turbine/Jet Engine (Simple Cycle Operation)
9300 | Transmission system problems other than catastrophes (do not include switchyard problems in this category; see codes 3600 to 3629) | External | Miscellaneous (External) | U1 | Forced - Immediate | 2020 | Oil | DI | 300 | Gas Turbine/Jet Engine (Simple Cycle Operation) | NPCC | Summer | 74.655 | 18.9 | 1 | 1 | 9300-Transmission system problems other than catastrophes (do not include switchyard problems in this category; see codes 3600 to 3629) | U1-Forced - Immediate | 300-Gas Turbine/Jet Engine (Simple Cycle Operation)
9300 | Transmission system problems other than catastrophes (do not include switchyard problems in this category; see codes 3600 to 3629) | External | Miscellaneous (External) | U1 | Forced - Immediate | 2020 | Oil | DI | 300 | Gas Turbine/Jet Engine (Simple Cycle Operation) | NPCC | Summer | 175.275 | 17.1 | 1 | 1 | 9300-Transmission system problems other than catastrophes (do not include switchyard problems in this category; see codes 3600 to 3629) | U1-Forced - Immediate | 300-Gas Turbine/Jet Engine (Simple Cycle Operation)
9300 | Transmission system problems other than catastrophes (do not include switchyard problems in this category; see codes 3600 to 3629) | External | Miscellaneous (External) | U1 | Forced - Immediate | 2020 | Oil | DI | 300 | Gas Turbine/Jet Engine (Simple Cycle Operation) | NPCC | Summer | 181.425 | 17.7 | 1 | 1 | 9300-Transmission system problems other than catastrophes (do not include switchyard problems in this category; see codes 3600 to 3629) | U1-Forced - Immediate | 300-Gas Turbine/Jet Engine (Simple Cycle Operation)
9300 | Transmission system problems other than catastrophes (do not include switchyard problems in this category; see codes 3600 to 3629) | External | Miscellaneous (External) | U1 | Forced - Immediate | 2020 | Oil | DI | 300 | Gas Turbine/Jet Engine (Simple Cycle Operation) | NPCC | Summer | 223.335 | 18.9 | 1 | 1 | 9300-Transmission system problems other than catastrophes (do not include switchyard problems in this category; see codes 3600 to 3629) | U1-Forced - Immediate | 300-Gas Turbine/Jet Engine (Simple Cycle Operation)
9300 | Transmission system problems other than catastrophes (do not include switchyard problems in this category; see codes 3600 to 3629) | External | Miscellaneous (External) | U1 | Forced - Immediate | 2020 | Oil | DI | 300 | Gas Turbine/Jet Engine (Simple Cycle Operation) | NPCC | Summer | 1040.6667 | 14 | 1 | 1 | 9300-Transmission system problems other than catastrophes (do not include switchyard problems in this category; see codes 3600 to 3629) | U1-Forced - Immediate | 300-Gas Turbine/Jet Engine (Simple Cycle Operation)
9300 | Transmission system problems other than catastrophes (do not include switchyard problems in this category; see codes 3600 to 3629) | External | Miscellaneous (External) | U1 | Forced - Immediate | 2020 | Oil | DI | 300 | Gas Turbine/Jet Engine (Simple Cycle Operation) | NPCC | Summer | 1308.2667 | 17.6 | 1 | 1 | 9300-Transmission system problems other than catastrophes (do not include switchyard problems in this category; see codes 3600 to 3629) | U1-Forced - Immediate | 300-Gas Turbine/Jet Engine (Simple Cycle Operation)
9300 | Transmission system problems other than catastrophes (do not include switchyard problems in this category; see codes 3600 to 3629) | External | Miscellaneous (External) | U1 | Forced - Immediate | 2020 | Oil | DI | 300 | Gas Turbine/Jet Engine (Simple Cycle Operation) | NPCC | Summer | 1388.26 | 16.4 | 1 | 1 | 9300-Transmission system problems other than catastrophes (do not include switchyard problems in this category; see codes 3600 to 3629) | U1-Forced - Immediate | 300-Gas Turbine/Jet Engine (Simple Cycle Operation)
9300 | Transmission system problems other than catastrophes (do not include switchyard problems in this category; see codes 3600 to 3629) | External | Miscellaneous (External) | U1 | Forced - Immediate | 2020 | Oil | DI | 300 | Gas Turbine/Jet Engine (Simple Cycle Operation) | MRO | Summer | 7794.8617 | 20.3 | 1 | 1 | 9300-Transmission system problems other than catastrophes (do not include switchyard problems in this category; see codes 3600 to 3629) | U1-Forced - Immediate | 300-Gas Turbine/Jet Engine (Simple Cycle Operation)
9300 | Transmission system problems other than catastrophes (do not include switchyard problems in this category; see codes 3600 to 3629) | External | Miscellaneous (External) | U1 | Forced - Immediate | 2020 | Oil | DI | 300 | Gas Turbine/Jet Engine (Simple Cycle Operation) | NPCC | Winter | 278 | 24 | 1 | 1 | 9300-Transmission system problems other than catastrophes (do not include switchyard problems in this category; see codes 3600 to 3629) | U1-Forced - Immediate | 300-Gas Turbine/Jet Engine (Simple Cycle Operation)
9300 | Transmission system problems other than catastrophes (do not include switchyard problems in this category; see codes 3600 to 3629) | External | Miscellaneous (External) | U1 | Forced - Immediate | 2020 | Oil | DI | 300 | Gas Turbine/Jet Engine (Simple Cycle Operation) | NPCC | Winter | 8016.945 | 21.1 | 1 | 1 | 9300-Transmission system problems other than catastrophes (do not include switchyard problems in this category; see codes 3600 to 3629) | U1-Forced - Immediate | 300-Gas Turbine/Jet Engine (Simple Cycle Operation)
9300 | Transmission system problems other than catastrophes (do not include switchyard problems in this category; see codes 3600 to 3629) | External | Miscellaneous (External) | U1 | Forced - Immediate | 2020 | Oil | DI | 300 | Gas Turbine/Jet Engine (Simple Cycle Operation) | NPCC | Winter | 9232.785 | 24.3 | 1 | 1 | 9300-Transmission system problems other than catastrophes (do not include switchyard problems in this category; see codes 3600 to 3629) | U1-Forced - Immediate | 300-Gas Turbine/Jet Engine (Simple Cycle Operation)
9300 | Transmission system problems other than catastrophes (do not include switchyard problems in this category; see codes 3600 to 3629) | External | Miscellaneous (External) | U1 | Forced - Immediate | 2020 | Oil | KE | 300 | Gas Turbine/Jet Engine (Simple Cycle Operation) | NPCC | Off-Peak | 236.0595 | 21.69 | 1 | 1 | 9300-Transmission system problems other than catastrophes (do not include switchyard problems in this category; see codes 3600 to 3629) | U1-Forced - Immediate | 300-Gas Turbine/Jet Engine (Simple Cycle Operation)
9300 | Transmission system problems other than catastrophes (do not include switchyard problems in this category; see codes 3600 to 3629) | External | Miscellaneous (External) | D1 | Forced - Immediate | 2020 | Gas | GG | 300 | Gas Turbine/Jet Engine (Simple Cycle Operation) | MRO | Winter | 6717.9 | 42 | 1 | 1 | 9300-Transmission system problems other than catastrophes (do not include switchyard problems in this category; see codes 3600 to 3629) | D1-Forced - Immediate | 300-Gas Turbine/Jet Engine (Simple Cycle Operation)
9300 | Transmission system problems other than catastrophes (do not include switchyard problems in this category; see codes 3600 to 3629) | External | Miscellaneous (External) | D1 | Forced - Immediate | 2020 | Oil | DI | 300 | Gas Turbine/Jet Engine (Simple Cycle Operation) | NPCC | Summer | 25.9185 | 4.67 | 1 | 1 | 9300-Transmission system problems other than catastrophes (do not include switchyard problems in this category; see codes 3600 to 3629) | D1-Forced - Immediate | 300-Gas Turbine/Jet Engine (Simple Cycle Operation)
9300 | Transmission system problems other than catastrophes (do not include switchyard problems in this category; see codes 3600 to 3629) | External | Miscellaneous (External) | D1 | Forced - Immediate | 2020 | Oil | DI | 300 | Gas Turbine/Jet Engine (Simple Cycle Operation) | NPCC | Summer | 35.9085 | 6.47 | 1 | 1 | 9300-Transmission system problems other than catastrophes (do not include switchyard problems in this category; see codes 3600 to 3629) | D1-Forced - Immediate | 300-Gas Turbine/Jet Engine (Simple Cycle Operation)
9300 | Transmission system problems other than catastrophes (do not include switchyard problems in this category; see codes 3600 to 3629) | External | Miscellaneous (External) | D1 | Forced - Immediate | 2020 | Oil | DI | 300 | Gas Turbine/Jet Engine (Simple Cycle Operation) | NPCC | Summer | 44.2335 | 7.97 | 1 | 1 | 9300-Transmission system problems other than catastrophes (do not include switchyard problems in this category; see codes 3600 to 3629) | D1-Forced - Immediate | 300-Gas Turbine/Jet Engine (Simple Cycle Operation)
9300 | Transmission system problems other than catastrophes (do not include switchyard problems in this category; see codes 3600 to 3629) | External | Miscellaneous (External) | U1 | Forced - Immediate | 2020 | Gas | GG | 300 | Gas Turbine/Jet Engine (Simple Cycle Operation) | WECC | Off-Peak | 1141.9 | 38 | 1 | 1 | 9300-Transmission system problems other than catastrophes (do not include switchyard problems in this category; see codes 3600 to 3629) | U1-Forced - Immediate | 300-Gas Turbine/Jet Engine (Simple Cycle Operation)
9300 | Transmission system problems other than catastrophes (do not include switchyard problems in this category; see codes 3600 to 3629) | External | Miscellaneous (External) | U1 | Forced - Immediate | 2020 | Gas | GG | 300 | Gas Turbine/Jet Engine (Simple Cycle Operation) | WECC | Summer | 10.2667 | 44 | 1 | 1 | 9300-Transmission system problems other than catastrophes (do not include switchyard problems in this category; see codes 3600 to 3629) | U1-Forced - Immediate | 300-Gas Turbine/Jet Engine (Simple Cycle Operation)
9300 | Transmission system problems other than catastrophes (do not include switchyard problems in this category; see codes 3600 to 3629) | External | Miscellaneous (External) | U1 | Forced - Immediate | 2020 | Gas | GG | 300 | Gas Turbine/Jet Engine (Simple Cycle Operation) | WECC | Summer | 33 | 44 | 1 | 1 | 9300-Transmission system problems other than catastrophes (do not include switchyard problems in this category; see codes 3600 to 3629) | U1-Forced - Immediate | 300-Gas Turbine/Jet Engine (Simple Cycle Operation)
9300 | Transmission system problems other than catastrophes (do not include switchyard problems in this category; see codes 3600 to 3629) | External | Miscellaneous (External) | U1 | Forced - Immediate | 2020 | Gas | GG | 300 | Gas Turbine/Jet Engine (Simple Cycle Operation) | NPCC | Summer | 65.1666 | 46 | 1 | 1 | 9300-Transmission system problems other than catastrophes (do not include switchyard problems in this category; see codes 3600 to 3629) | U1-Forced - Immediate | 300-Gas Turbine/Jet Engine (Simple Cycle Operation)
9300 | Transmission system problems other than catastrophes (do not include switchyard problems in this category; see codes 3600 to 3629) | External | Miscellaneous (External) | U1 | Forced - Immediate | 2020 | Gas | GG | 300 | Gas Turbine/Jet Engine (Simple Cycle Operation) | WECC | Summer | 449.6 | 48 | 1 | 1 | 9300-Transmission system problems other than catastrophes (do not include switchyard problems in this category; see codes 3600 to 3629) | U1-Forced - Immediate | 300-Gas Turbine/Jet Engine (Simple Cycle Operation)
9300 | Transmission system problems other than catastrophes (do not include switchyard problems in this category; see codes 3600 to 3629) | External | Miscellaneous (External) | U1 | Forced - Immediate | 2020 | Gas | GG | 300 | Gas Turbine/Jet Engine (Simple Cycle Operation) | NPCC | Summer | 1352.8 | 48 | 1 | 1 | 9300-Transmission system problems other than catastrophes (do not include switchyard problems in this category; see codes 3600 to 3629) | U1-Forced - Immediate | 300-Gas Turbine/Jet Engine (Simple Cycle Operation)
9300 | Transmission system problems other than catastrophes (do not include switchyard problems in this category; see codes 3600 to 3629) | External | Miscellaneous (External) | U1 | Forced - Immediate | 2020 | Gas | GG | 300 | Gas Turbine/Jet Engine (Simple Cycle Operation) | SERC | Summer | 1907.5 | 75 | 4 | 4 | 9300-Transmission system problems other than catastrophes (do not include switchyard problems in this category; see codes 3600 to 3629) | U1-Forced - Immediate | 300-Gas Turbine/Jet Engine (Simple Cycle Operation)
9300 | Transmission system problems other than catastrophes (do not include switchyard problems in this category; see codes 3600 to 3629) | External | Miscellaneous (External) | U1 | Forced - Immediate | 2020 | Gas | GG | 300 | Gas Turbine/Jet Engine (Simple Cycle Operation) | NPCC | Winter | 3.6333 | 21.8 | 1 | 1 | 9300-Transmission system problems other than catastrophes (do not include switchyard problems in this category; see codes 3600 to 3629) | U1-Forced - Immediate | 300-Gas Turbine/Jet Engine (Simple Cycle Operation)
9300 | Transmission system problems other than catastrophes (do not include switchyard problems in this category; see codes 3600 to 3629) | External | Miscellaneous (External) | U1 | Forced - Immediate | 2020 | Gas | GG | 300 | Gas Turbine/Jet Engine (Simple Cycle Operation) | WECC | Winter | 86.1333 | 38 | 1 | 1 | 9300-Transmission system problems other than catastrophes (do not include switchyard problems in this category; see codes 3600 to 3629) | U1-Forced - Immediate | 300-Gas Turbine/Jet Engine (Simple Cycle Operation)
9300 | Transmission system problems other than catastrophes (do not include switchyard problems in this category; see codes 3600 to 3629) | External | Miscellaneous (External) | U1 | Forced - Immediate | 2020 | Gas | GG | 300 | Gas Turbine/Jet Engine (Simple Cycle Operation) | SERC | Winter | 663 | 195 | 4 | 4 | 9300-Transmission system problems other than catastrophes (do not include switchyard problems in this category; see codes 3600 to 3629) | U1-Forced - Immediate | 300-Gas Turbine/Jet Engine (Simple Cycle Operation)
9300 | Transmission system problems other than catastrophes (do not include switchyard problems in this category; see codes 3600 to 3629) | External | Miscellaneous (External) | U1 | Forced - Immediate | 2020 | Gas | GG | 300 | Gas Turbine/Jet Engine (Simple Cycle Operation) | NPCC | Winter | 1755.2 | 48 | 1 | 1 | 9300-Transmission system problems other than catastrophes (do not include switchyard problems in this category; see codes 3600 to 3629) | U1-Forced - Immediate | 300-Gas Turbine/Jet Engine (Simple Cycle Operation)
9300 | Transmission system problems other than catastrophes (do not include switchyard problems in this category; see codes 3600 to 3629) | External | Miscellaneous (External) | U1 | Forced - Immediate | 2020 | Oil | DI | 300 | Gas Turbine/Jet Engine (Simple Cycle Operation) | NPCC | Off-Peak | 235.385 | 17.9 | 1 | 1 | 9300-Transmission system problems other than catastrophes (do not include switchyard problems in this category; see codes 3600 to 3629) | U1-Forced - Immediate | 300-Gas Turbine/Jet Engine (Simple Cycle Operation)
9300 | Transmission system problems other than catastrophes (do not include switchyard problems in this category; see codes 3600 to 3629) | External | Miscellaneous (External) | U1 | Forced - Immediate | 2020 | Oil | DI | 300 | Gas Turbine/Jet Engine (Simple Cycle Operation) | NPCC | Off-Peak | 238.015 | 18.1 | 1 | 1 | 9300-Transmission system problems other than catastrophes (do not include switchyard problems in this category; see codes 3600 to 3629) | U1-Forced - Immediate | 300-Gas Turbine/Jet Engine (Simple Cycle Operation)
9300 | Transmission system problems other than catastrophes (do not include switchyard problems in this category; see codes 3600 to 3629) | External | Miscellaneous (External) | U1 | Forced - Immediate | 2020 | Oil | DI | 300 | Gas Turbine/Jet Engine (Simple Cycle Operation) | NPCC | Off-Peak | 309.8333 | 22 | 1 | 1 | 9300-Transmission system problems other than catastrophes (do not include switchyard problems in this category; see codes 3600 to 3629) | U1-Forced - Immediate | 300-Gas Turbine/Jet Engine (Simple Cycle Operation)
9300 | Transmission system problems other than catastrophes (do not include switchyard problems in this category; see codes 3600 to 3629) | External | Miscellaneous (External) | U1 | Forced - Immediate | 2020 | Oil | DI | 300 | Gas Turbine/Jet Engine (Simple Cycle Operation) | NPCC | Off-Peak | 332.3667 | 23.6 | 1 | 1 | 9300-Transmission system problems other than catastrophes (do not include switchyard problems in this category; see codes 3600 to 3629) | U1-Forced - Immediate | 300-Gas Turbine/Jet Engine (Simple Cycle Operation)
9300 | Transmission system problems other than catastrophes (do not include switchyard problems in this category; see codes 3600 to 3629) | External | Miscellaneous (External) | U1 | Forced - Immediate | 2020 | Oil | DI | 300 | Gas Turbine/Jet Engine (Simple Cycle Operation) | NPCC | Off-Peak | 343.6333 | 24.4 | 1 | 1 | 9300-Transmission system problems other than catastrophes (do not include switchyard problems in this category; see codes 3600 to 3629) | U1-Forced - Immediate | 300-Gas Turbine/Jet Engine (Simple Cycle Operation)
9300 | Transmission system problems other than catastrophes (do not include switchyard problems in this category; see codes 3600 to 3629) | External | Miscellaneous (External) | U1 | Forced - Immediate | 2020 | Oil | DI | 300 | Gas Turbine/Jet Engine (Simple Cycle Operation) | NPCC | Off-Peak | 529.4667 | 22 | 1 | 1 | 9300-Transmission system problems other than catastrophes (do not include switchyard problems in this category; see codes 3600 to 3629) | U1-Forced - Immediate | 300-Gas Turbine/Jet Engine (Simple Cycle Operation)
9300 | Transmission system problems other than catastrophes (do not include switchyard problems in this category; see codes 3600 to 3629) | External | Miscellaneous (External) | U1 | Forced - Immediate | 2020 | Oil | DI | 300 | Gas Turbine/Jet Engine (Simple Cycle Operation) | NPCC | Off-Peak | 543.9067 | 22.6 | 1 | 1 | 9300-Transmission system problems other than catastrophes (do not include switchyard problems in this category; see codes 3600 to 3629) | U1-Forced - Immediate | 300-Gas Turbine/Jet Engine (Simple Cycle Operation)
9300 | Transmission system problems other than catastrophes (do not include switchyard problems in this category; see codes 3600 to 3629) | External | Miscellaneous (External) | U1 | Forced - Immediate | 2020 | Oil | DI | 300 | Gas Turbine/Jet Engine (Simple Cycle Operation) | NPCC | Off-Peak | 555.94 | 23.1 | 1 | 1 | 9300-Transmission system problems other than catastrophes (do not include switchyard problems in this category; see codes 3600 to 3629) | U1-Forced - Immediate | 300-Gas Turbine/Jet Engine (Simple Cycle Operation)
9300 | Transmission system problems other than catastrophes (do not include switchyard problems in this category; see codes 3600 to 3629) | External | Miscellaneous (External) | U1 | Forced - Immediate | 2020 | Oil | DI | 300 | Gas Turbine/Jet Engine (Simple Cycle Operation) | NPCC | Off-Peak | 599.26 | 24.9 | 2 | 2 | 9300-Transmission system problems other than catastrophes (do not include switchyard problems in this category; see codes 3600 to 3629) | U1-Forced - Immediate | 300-Gas Turbine/Jet Engine (Simple Cycle Operation)
9300 | Transmission system problems other than catastrophes (do not include switchyard problems in this category; see codes 3600 to 3629) | External | Miscellaneous (External) | U1 | Forced - Immediate | 2020 | Oil | DI | 300 | Gas Turbine/Jet Engine (Simple Cycle Operation) | NPCC | Off-Peak | 1366.9233 | 19.1 | 1 | 1 | 9300-Transmission system problems other than catastrophes (do not include switchyard problems in this category; see codes 3600 to 3629) | U1-Forced - Immediate | 300-Gas Turbine/Jet Engine (Simple Cycle Operation)
9300 | Transmission system problems other than catastrophes (do not include switchyard problems in this category; see codes 3600 to 3629) | External | Miscellaneous (External) | U1 | Forced - Immediate | 2020 | Oil | DI | 300 | Gas Turbine/Jet Engine (Simple Cycle Operation) | NPCC | Off-Peak | 1772.2333 | 79 | 1 | 1 | 9300-Transmission system problems other than catastrophes (do not include switchyard problems in this category; see codes 3600 to 3629) | U1-Forced - Immediate | 300-Gas Turbine/Jet Engine (Simple Cycle Operation)
9300 | Transmission system problems other than catastrophes (do not include switchyard problems in this category; see codes 3600 to 3629) | External | Miscellaneous (External) | U1 | Forced - Immediate | 2020 | Oil | DI | 300 | Gas Turbine/Jet Engine (Simple Cycle Operation) | NPCC | Off-Peak | 3711.6833 | 79 | 1 | 1 | 9300-Transmission system problems other than catastrophes (do not include switchyard problems in this category; see codes 3600 to 3629) | U1-Forced - Immediate | 300-Gas Turbine/Jet Engine (Simple Cycle Operation)
9300 | Transmission system problems other than catastrophes (do not include switchyard problems in this category; see codes 3600 to 3629) | External | Miscellaneous (External) | U1 | Forced - Immediate | 2020 | Oil | DI | 300 | Gas Turbine/Jet Engine (Simple Cycle Operation) | SERC | Off-Peak | 4884 | 66 | 1 | 1 | 9300-Transmission system problems other than catastrophes (do not include switchyard problems in this category; see codes 3600 to 3629) | U1-Forced - Immediate | 300-Gas Turbine/Jet Engine (Simple Cycle Operation)
9300 | Transmission system problems other than catastrophes (do not include switchyard problems in this category; see codes 3600 to 3629) | External | Miscellaneous (External) | U1 | Forced - Immediate | 2020 | Oil | DI | 300 | Gas Turbine/Jet Engine (Simple Cycle Operation) | NPCC | Off-Peak | 20456.75 | 47 | 1 | 1 | 9300-Transmission system problems other than catastrophes (do not include switchyard problems in this category; see codes 3600 to 3629) | U1-Forced - Immediate | 300-Gas Turbine/Jet Engine (Simple Cycle Operation)
9300 | Transmission system problems other than catastrophes (do not include switchyard problems in this category; see codes 3600 to 3629) | External | Miscellaneous (External) | U1 | Forced - Immediate | 2020 | Oil | DI | 300 | Gas Turbine/Jet Engine (Simple Cycle Operation) | NPCC | Summer | 70.705 | 17.9 | 1 | 1 | 9300-Transmission system problems other than catastrophes (do not include switchyard problems in this category; see codes 3600 to 3629) | U1-Forced - Immediate | 300-Gas Turbine/Jet Engine (Simple Cycle Operation)
9300 | Transmission system problems other than catastrophes (do not include switchyard problems in this category; see codes 3600 to 3629) | External | Miscellaneous (External) | U1 | Forced - Immediate | 2020 | Oil | DI | 300 | Gas Turbine/Jet Engine (Simple Cycle Operation) | NPCC | Summer | 194.37 | 17.1 | 1 | 1 | 9300-Transmission system problems other than catastrophes (do not include switchyard problems in this category; see codes 3600 to 3629) | U1-Forced - Immediate | 300-Gas Turbine/Jet Engine (Simple Cycle Operation)
9300 | Transmission system problems other than catastrophes (do not include switchyard problems in this category; see codes 3600 to 3629) | External | Miscellaneous (External) | U1 | Forced - Immediate | 2020 | Oil | DI | 300 | Gas Turbine/Jet Engine (Simple Cycle Operation) | NPCC | Summer | 217.1033 | 19.1 | 1 | 1 | 9300-Transmission system problems other than catastrophes (do not include switchyard problems in this category; see codes 3600 to 3629) | U1-Forced - Immediate | 300-Gas Turbine/Jet Engine (Simple Cycle Operation)
9300 | Transmission system problems other than catastrophes (do not include switchyard problems in this category; see codes 3600 to 3629) | External | Miscellaneous (External) | U1 | Forced - Immediate | 2020 | Oil | DI | 300 | Gas Turbine/Jet Engine (Simple Cycle Operation) | NPCC | Summer | 222.1533 | 18.8 | 1 | 1 | 9300-Transmission system problems other than catastrophes (do not include switchyard problems in this category; see codes 3600 to 3629) | U1-Forced - Immediate | 300-Gas Turbine/Jet Engine (Simple Cycle Operation)
9300 | Transmission system problems other than catastrophes (do not include switchyard problems in this category; see codes 3600 to 3629) | External | Miscellaneous (External) | U1 | Forced - Immediate | 2020 | Oil | DI | 300 | Gas Turbine/Jet Engine (Simple Cycle Operation) | NPCC | Summer | 1174.4667 | 15.8 | 1 | 1 | 9300-Transmission system problems other than catastrophes (do not include switchyard problems in this category; see codes 3600 to 3629) | U1-Forced - Immediate | 300-Gas Turbine/Jet Engine (Simple Cycle Operation)
9300 | Transmission system problems other than catastrophes (do not include switchyard problems in this category; see codes 3600 to 3629) | External | Miscellaneous (External) | U1 | Forced - Immediate | 2020 | Oil | DI | 300 | Gas Turbine/Jet Engine (Simple Cycle Operation) | NPCC | Summer | 1303.61 | 15.4 | 1 | 1 | 9300-Transmission system problems other than catastrophes (do not include switchyard problems in this category; see codes 3600 to 3629) | U1-Forced - Immediate | 300-Gas Turbine/Jet Engine (Simple Cycle Operation)
9300 | Transmission system problems other than catastrophes (do not include switchyard problems in this category; see codes 3600 to 3629) | External | Miscellaneous (External) | U1 | Forced - Immediate | 2020 | Oil | DI | 300 | Gas Turbine/Jet Engine (Simple Cycle Operation) | NPCC | Summer | 1338 | 18 | 1 | 1 | 9300-Transmission system problems other than catastrophes (do not include switchyard problems in this category; see codes 3600 to 3629) | U1-Forced - Immediate | 300-Gas Turbine/Jet Engine (Simple Cycle Operation)
9300 | Transmission system problems other than catastrophes (do not include switchyard problems in this category; see codes 3600 to 3629) | External | Miscellaneous (External) | U1 | Forced - Immediate | 2020 | Oil | DI | 300 | Gas Turbine/Jet Engine (Simple Cycle Operation) | NPCC | Summer | 1379.795 | 16.3 | 1 | 1 | 9300-Transmission system problems other than catastrophes (do not include switchyard problems in this category; see codes 3600 to 3629) | U1-Forced - Immediate | 300-Gas Turbine/Jet Engine (Simple Cycle Operation)
9300 | Transmission system problems other than catastrophes (do not include switchyard problems in this category; see codes 3600 to 3629) | External | Miscellaneous (External) | U1 | Forced - Immediate | 2020 | Oil | DI | 300 | Gas Turbine/Jet Engine (Simple Cycle Operation) | NPCC | Winter | 491.76 | 21.6 | 2 | 2 | 9300-Transmission system problems other than catastrophes (do not include switchyard problems in this category; see codes 3600 to 3629) | U1-Forced - Immediate | 300-Gas Turbine/Jet Engine (Simple Cycle Operation)
9300 | Transmission system problems other than catastrophes (do not include switchyard problems in this category; see codes 3600 to 3629) | External | Miscellaneous (External) | U1 | Forced - Immediate | 2020 | Oil | DI | 300 | Gas Turbine/Jet Engine (Simple Cycle Operation) | NPCC | Winter | 500.8667 | 22 | 1 | 1 | 9300-Transmission system problems other than catastrophes (do not include switchyard problems in this category; see codes 3600 to 3629) | U1-Forced - Immediate | 300-Gas Turbine/Jet Engine (Simple Cycle Operation)
9300 | Transmission system problems other than catastrophes (do not include switchyard problems in this category; see codes 3600 to 3629) | External | Miscellaneous (External) | U1 | Forced - Immediate | 2020 | Oil | DI | 300 | Gas Turbine/Jet Engine (Simple Cycle Operation) | NPCC | Winter | 525.91 | 23.1 | 1 | 1 | 9300-Transmission system problems other than catastrophes (do not include switchyard problems in this category; see codes 3600 to 3629) | U1-Forced - Immediate | 300-Gas Turbine/Jet Engine (Simple Cycle Operation)
9300 | Transmission system problems other than catastrophes (do not include switchyard problems in this category; see codes 3600 to 3629) | External | Miscellaneous (External) | U1 | Forced - Immediate | 2020 | Oil | DI | 300 | Gas Turbine/Jet Engine (Simple Cycle Operation) | NPCC | Winter | 535.0167 | 23.5 | 1 | 1 | 9300-Transmission system problems other than catastrophes (do not include switchyard problems in this category; see codes 3600 to 3629) | U1-Forced - Immediate | 300-Gas Turbine/Jet Engine (Simple Cycle Operation)
9300 | Transmission system problems other than catastrophes (do not include switchyard problems in this category; see codes 3600 to 3629) | External | Miscellaneous (External) | U1 | Forced - Immediate | 2020 | Oil | DI | 300 | Gas Turbine/Jet Engine (Simple Cycle Operation) | NPCC | Winter | 1851.0167 | 47 | 2 | 2 | 9300-Transmission system problems other than catastrophes (do not include switchyard problems in this category; see codes 3600 to 3629) | U1-Forced - Immediate | 300-Gas Turbine/Jet Engine (Simple Cycle Operation)
9300 | Transmission system problems other than catastrophes (do not include switchyard problems in this category; see codes 3600 to 3629) | External | Miscellaneous (External) | U1 | Forced - Immediate | 2020 | Oil | DI | 300 | Gas Turbine/Jet Engine (Simple Cycle Operation) | NPCC | Winter | 8434.89 | 22.2 | 1 | 1 | 9300-Transmission system problems other than catastrophes (do not include switchyard problems in this category; see codes 3600 to 3629) | U1-Forced - Immediate | 300-Gas Turbine/Jet Engine (Simple Cycle Operation)
9300 | Transmission system problems other than catastrophes (do not include switchyard problems in this category; see codes 3600 to 3629) | External | Miscellaneous (External) | U1 | Forced - Immediate | 2020 | Oil | KE | 300 | Gas Turbine/Jet Engine (Simple Cycle Operation) | NPCC | Summer | 99.54 | 16.59 | 1 | 1 | 9300-Transmission system problems other than catastrophes (do not include switchyard problems in this category; see codes 3600 to 3629) | U1-Forced - Immediate | 300-Gas Turbine/Jet Engine (Simple Cycle Operation)
9300 | Transmission system problems other than catastrophes (do not include switchyard problems in this category; see codes 3600 to 3629) | External | Miscellaneous (External) | U1 | Forced - Immediate | 2020 | Oil | KE | 300 | Gas Turbine/Jet Engine (Simple Cycle Operation) | NPCC | Summer | 5240.8 | 48 | 1 | 1 | 9300-Transmission system problems other than catastrophes (do not include switchyard problems in this category; see codes 3600 to 3629) | U1-Forced - Immediate | 300-Gas Turbine/Jet Engine (Simple Cycle Operation)
9300 | Transmission system problems other than catastrophes (do not include switchyard problems in this category; see codes 3600 to 3629) | External | Miscellaneous (External) | U1 | Forced - Immediate | 2020 | Oil | KE | 300 | Gas Turbine/Jet Engine (Simple Cycle Operation) | NPCC | Summer | 5241.6 | 48 | 1 | 1 | 9300-Transmission system problems other than catastrophes (do not include switchyard problems in this category; see codes 3600 to 3629) | U1-Forced - Immediate | 300-Gas Turbine/Jet Engine (Simple Cycle Operation)
9300 | Transmission system problems other than catastrophes (do not include switchyard problems in this category; see codes 3600 to 3629) | External | Miscellaneous (External) | U1 | Forced - Immediate | 2020 | Oil | KE | 300 | Gas Turbine/Jet Engine (Simple Cycle Operation) | NPCC | Winter | 498.8333 | 41 | 1 | 1 | 9300-Transmission system problems other than catastrophes (do not include switchyard problems in this category; see codes 3600 to 3629) | U1-Forced - Immediate | 300-Gas Turbine/Jet Engine (Simple Cycle Operation)
9300 | Transmission system problems other than catastrophes (do not include switchyard problems in this category; see codes 3600 to 3629) | External | Miscellaneous (External) | D1 | Forced - Immediate | 2020 | Gas | GG | 300 | Gas Turbine/Jet Engine (Simple Cycle Operation) | SERC | Off-Peak | 30 | 10 | 2 | 2 | 9300-Transmission system problems other than catastrophes (do not include switchyard problems in this category; see codes 3600 to 3629) | D1-Forced - Immediate | 300-Gas Turbine/Jet Engine (Simple Cycle Operation)
9300 | Transmission system problems other than catastrophes (do not include switchyard problems in this category; see codes 3600 to 3629) | External | Miscellaneous (External) | D1 | Forced - Immediate | 2020 | Gas | GG | 300 | Gas Turbine/Jet Engine (Simple Cycle Operation) | MRO | Winter | 1056 | 44 | 1 | 1 | 9300-Transmission system problems other than catastrophes (do not include switchyard problems in this category; see codes 3600 to 3629) | D1-Forced - Immediate | 300-Gas Turbine/Jet Engine (Simple Cycle Operation)
9300 | Transmission system problems other than catastrophes (do not include switchyard problems in this category; see codes 3600 to 3629) | External | Miscellaneous (External) | D1 | Forced - Immediate | 2020 | Oil | DI | 300 | Gas Turbine/Jet Engine (Simple Cycle Operation) | NPCC | Summer | 38.1285 | 6.87 | 1 | 1 | 9300-Transmission system problems other than catastrophes (do not include switchyard problems in this category; see codes 3600 to 3629) | D1-Forced - Immediate | 300-Gas Turbine/Jet Engine (Simple Cycle Operation)
9300 | Transmission system problems other than catastrophes (do not include switchyard problems in this category; see codes 3600 to 3629) | External | Miscellaneous (External) | U1 | Forced - Immediate | 2020 | Gas | GG | 300 | Gas Turbine/Jet Engine (Simple Cycle Operation) | NPCC | Off-Peak | 77.0267 | 21.8 | 1 | 1 | 9300-Transmission system problems other than catastrophes (do not include switchyard problems in this category; see codes 3600 to 3629) | U1-Forced - Immediate | 300-Gas Turbine/Jet Engine (Simple Cycle Operation)
9300 | Transmission system problems other than catastrophes (do not include switchyard problems in this category; see codes 3600 to 3629) | External | Miscellaneous (External) | U1 | Forced - Immediate | 2020 | Gas | GG | 300 | Gas Turbine/Jet Engine (Simple Cycle Operation) | NPCC | Off-Peak | 617.45 | 46.6 | 1 | 1 | 9300-Transmission system problems other than catastrophes (do not include switchyard problems in this category; see codes 3600 to 3629) | U1-Forced - Immediate | 300-Gas Turbine/Jet Engine (Simple Cycle Operation)
9300 | Transmission system problems other than catastrophes (do not include switchyard problems in this category; see codes 3600 to 3629) | External | Miscellaneous (External) | U1 | Forced - Immediate | 2020 | Gas | GG | 300 | Gas Turbine/Jet Engine (Simple Cycle Operation) | NPCC | Off-Peak | 1073.65 | 21.8 | 1 | 1 | 9300-Transmission system problems other than catastrophes (do not include switchyard problems in this category; see codes 3600 to 3629) | U1-Forced - Immediate | 300-Gas Turbine/Jet Engine (Simple Cycle Operation)
9300 | Transmission system problems other than catastrophes (do not include switchyard problems in this category; see codes 3600 to 3629) | External | Miscellaneous (External) | U1 | Forced - Immediate | 2020 | Gas | GG | 300 | Gas Turbine/Jet Engine (Simple Cycle Operation) | WECC | Off-Peak | 1459.2 | 48 | 1 | 1 | 9300-Transmission system problems other than catastrophes (do not include switchyard problems in this category; see codes 3600 to 3629) | U1-Forced - Immediate | 300-Gas Turbine/Jet Engine (Simple Cycle Operation)
9300 | Transmission system problems other than catastrophes (do not include switchyard problems in this category; see codes 3600 to 3629) | External | Miscellaneous (External) | U1 | Forced - Immediate | 2020 | Gas | GG | 300 | Gas Turbine/Jet Engine (Simple Cycle Operation) | NPCC | Off-Peak | 7852.0667 | 38 | 1 | 1 | 9300-Transmission system problems other than catastrophes (do not include switchyard problems in this category; see codes 3600 to 3629) | U1-Forced - Immediate | 300-Gas Turbine/Jet Engine (Simple Cycle Operation)
9300 | Transmission system problems other than catastrophes (do not include switchyard problems in this category; see codes 3600 to 3629) | External | Miscellaneous (External) | U1 | Forced - Immediate | 2020 | Gas | GG | 300 | Gas Turbine/Jet Engine (Simple Cycle Operation) | NPCC | Summer | 21.0467 | 16.4 | 1 | 1 | 9300-Transmission system problems other than catastrophes (do not include switchyard problems in this category; see codes 3600 to 3629) | U1-Forced - Immediate | 300-Gas Turbine/Jet Engine (Simple Cycle Operation)
9300 | Transmission system problems other than catastrophes (do not include switchyard problems in this category; see codes 3600 to 3629) | External | Miscellaneous (External) | U1 | Forced - Immediate | 2020 | Gas | GG | 300 | Gas Turbine/Jet Engine (Simple Cycle Operation) | WECC | Summer | 157.6985 | 48.03 | 1 | 1 | 9300-Transmission system problems other than catastrophes (do not include switchyard problems in this category; see codes 3600 to 3629) | U1-Forced - Immediate | 300-Gas Turbine/Jet Engine (Simple Cycle Operation)
9300 | Transmission system problems other than catastrophes (do not include switchyard problems in this category; see codes 3600 to 3629) | External | Miscellaneous (External) | U1 | Forced - Immediate | 2020 | Gas | GG | 300 | Gas Turbine/Jet Engine (Simple Cycle Operation) | RFC | Summer | 207.4 | 36.6 | 1 | 1 | 9300-Transmission system problems other than catastrophes (do not include switchyard problems in this category; see codes 3600 to 3629) | U1-Forced - Immediate | 300-Gas Turbine/Jet Engine (Simple Cycle Operation)
9300 | Transmission system problems other than catastrophes (do not include switchyard problems in this category; see codes 3600 to 3629) | External | Miscellaneous (External) | U1 | Forced - Immediate | 2020 | Gas | GG | 300 | Gas Turbine/Jet Engine (Simple Cycle Operation) | NPCC | Summer | 1159.2 | 46 | 1 | 1 | 9300-Transmission system problems other than catastrophes (do not include switchyard problems in this category; see codes 3600 to 3629) | U1-Forced - Immediate | 300-Gas Turbine/Jet Engine (Simple Cycle Operation)
9300 | Transmission system problems other than catastrophes (do not include switchyard problems in this category; see codes 3600 to 3629) | External | Miscellaneous (External) | U1 | Forced - Immediate | 2020 | Gas | GG | 300 | Gas Turbine/Jet Engine (Simple Cycle Operation) | SERC | Summer | 1842.4 | 98 | 1 | 1 | 9300-Transmission system problems other than catastrophes (do not include switchyard problems in this category; see codes 3600 to 3629) | U1-Forced - Immediate | 300-Gas Turbine/Jet Engine (Simple Cycle Operation)
9300 | Transmission system problems other than catastrophes (do not include switchyard problems in this category; see codes 3600 to 3629) | External | Miscellaneous (External) | U1 | Forced - Immediate | 2020 | Gas | GG | 300 | Gas Turbine/Jet Engine (Simple Cycle Operation) | MRO | Summer | 2448.9086 | 59.56 | 1 | 1 | 9300-Transmission system problems other than catastrophes (do not include switchyard problems in this category; see codes 3600 to 3629) | U1-Forced - Immediate | 300-Gas Turbine/Jet Engine (Simple Cycle Operation)
9300 | Transmission system problems other than catastrophes (do not include switchyard problems in this category; see codes 3600 to 3629) | External | Miscellaneous (External) | U1 | Forced - Immediate | 2020 | Gas | GG | 300 | Gas Turbine/Jet Engine (Simple Cycle Operation) | WECC | Winter | 311.2 | 48 | 1 | 1 | 9300-Transmission system problems other than catastrophes (do not include switchyard problems in this category; see codes 3600 to 3629) | U1-Forced - Immediate | 300-Gas Turbine/Jet Engine (Simple Cycle Operation)
9300 | Transmission system problems other than catastrophes (do not include switchyard problems in this category; see codes 3600 to 3629) | External | Miscellaneous (External) | U1 | Forced - Immediate | 2020 | Oil | DI | 300 | Gas Turbine/Jet Engine (Simple Cycle Operation) | NPCC | Off-Peak | 248.535 | 18.9 | 1 | 1 | 9300-Transmission system problems other than catastrophes (do not include switchyard problems in this category; see codes 3600 to 3629) | U1-Forced - Immediate | 300-Gas Turbine/Jet Engine (Simple Cycle Operation)
9300 | Transmission system problems other than catastrophes (do not include switchyard problems in this category; see codes 3600 to 3629) | External | Miscellaneous (External) | U1 | Forced - Immediate | 2020 | Oil | DI | 300 | Gas Turbine/Jet Engine (Simple Cycle Operation) | NPCC | Off-Peak | 304.2 | 21.6 | 1 | 1 | 9300-Transmission system problems other than catastrophes (do not include switchyard problems in this category; see codes 3600 to 3629) | U1-Forced - Immediate | 300-Gas Turbine/Jet Engine (Simple Cycle Operation)
9300 | Transmission system problems other than catastrophes (do not include switchyard problems in this category; see codes 3600 to 3629) | External | Miscellaneous (External) | U1 | Forced - Immediate | 2020 | Oil | DI | 300 | Gas Turbine/Jet Engine (Simple Cycle Operation) | NPCC | Off-Peak | 321.1 | 22.8 | 1 | 1 | 9300-Transmission system problems other than catastrophes (do not include switchyard problems in this category; see codes 3600 to 3629) | U1-Forced - Immediate | 300-Gas Turbine/Jet Engine (Simple Cycle Operation)
9300 | Transmission system problems other than catastrophes (do not include switchyard problems in this category; see codes 3600 to 3629) | External | Miscellaneous (External) | U1 | Forced - Immediate | 2020 | Oil | DI | 300 | Gas Turbine/Jet Engine (Simple Cycle Operation) | NPCC | Off-Peak | 378.28 | 16.8 | 1 | 1 | 9300-Transmission system problems other than catastrophes (do not include switchyard problems in this category; see codes 3600 to 3629) | U1-Forced - Immediate | 300-Gas Turbine/Jet Engine (Simple Cycle Operation)
9300 | Transmission system problems other than catastrophes (do not include switchyard problems in this category; see codes 3600 to 3629) | External | Miscellaneous (External) | U1 | Forced - Immediate | 2020 | Oil | DI | 300 | Gas Turbine/Jet Engine (Simple Cycle Operation) | NPCC | Off-Peak | 5636.11 | 18.6 | 1 | 1 | 9300-Transmission system problems other than catastrophes (do not include switchyard problems in this category; see codes 3600 to 3629) | U1-Forced - Immediate | 300-Gas Turbine/Jet Engine (Simple Cycle Operation)
9300 | Transmission system problems other than catastrophes (do not include switchyard problems in this category; see codes 3600 to 3629) | External | Miscellaneous (External) | U1 | Forced - Immediate | 2020 | Oil | DI | 300 | Gas Turbine/Jet Engine (Simple Cycle Operation) | NPCC | Summer | 62.41 | 15.8 | 1 | 1 | 9300-Transmission system problems other than catastrophes (do not include switchyard problems in this category; see codes 3600 to 3629) | U1-Forced - Immediate | 300-Gas Turbine/Jet Engine (Simple Cycle Operation)
9300 | Transmission system problems other than catastrophes (do not include switchyard problems in this category; see codes 3600 to 3629) | External | Miscellaneous (External) | U1 | Forced - Immediate | 2020 | Oil | DI | 300 | Gas Turbine/Jet Engine (Simple Cycle Operation) | NPCC | Summer | 71.89 | 18.2 | 1 | 1 | 9300-Transmission system problems other than catastrophes (do not include switchyard problems in this category; see codes 3600 to 3629) | U1-Forced - Immediate | 300-Gas Turbine/Jet Engine (Simple Cycle Operation)
9300 | Transmission system problems other than catastrophes (do not include switchyard problems in this category; see codes 3600 to 3629) | External | Miscellaneous (External) | U1 | Forced - Immediate | 2020 | Oil | DI | 300 | Gas Turbine/Jet Engine (Simple Cycle Operation) | NPCC | Summer | 85.065 | 15.9 | 1 | 1 | 9300-Transmission system problems other than catastrophes (do not include switchyard problems in this category; see codes 3600 to 3629) | U1-Forced - Immediate | 300-Gas Turbine/Jet Engine (Simple Cycle Operation)
9300 | Transmission system problems other than catastrophes (do not include switchyard problems in this category; see codes 3600 to 3629) | External | Miscellaneous (External) | U1 | Forced - Immediate | 2020 | Oil | DI | 300 | Gas Turbine/Jet Engine (Simple Cycle Operation) | NPCC | Summer | 185.5217 | 15.7 | 1 | 1 | 9300-Transmission system problems other than catastrophes (do not include switchyard problems in this category; see codes 3600 to 3629) | U1-Forced - Immediate | 300-Gas Turbine/Jet Engine (Simple Cycle Operation)
9300 | Transmission system problems other than catastrophes (do not include switchyard problems in this category; see codes 3600 to 3629) | External | Miscellaneous (External) | U1 | Forced - Immediate | 2020 | Oil | DI | 300 | Gas Turbine/Jet Engine (Simple Cycle Operation) | NPCC | Summer | 194.75 | 19 | 1 | 1 | 9300-Transmission system problems other than catastrophes (do not include switchyard problems in this category; see codes 3600 to 3629) | U1-Forced - Immediate | 300-Gas Turbine/Jet Engine (Simple Cycle Operation)
9300 | Transmission system problems other than catastrophes (do not include switchyard problems in this category; see codes 3600 to 3629) | External | Miscellaneous (External) | U1 | Forced - Immediate | 2020 | Oil | DI | 300 | Gas Turbine/Jet Engine (Simple Cycle Operation) | NPCC | Summer | 1040.1666 | 79 | 2 | 2 | 9300-Transmission system problems other than catastrophes (do not include switchyard problems in this category; see codes 3600 to 3629) | U1-Forced - Immediate | 300-Gas Turbine/Jet Engine (Simple Cycle Operation)
9300 | Transmission system problems other than catastrophes (do not include switchyard problems in this category; see codes 3600 to 3629) | External | Miscellaneous (External) | U1 | Forced - Immediate | 2020 | Oil | DI | 300 | Gas Turbine/Jet Engine (Simple Cycle Operation) | NPCC | Summer | 1447.515 | 17.1 | 1 | 1 | 9300-Transmission system problems other than catastrophes (do not include switchyard problems in this category; see codes 3600 to 3629) | U1-Forced - Immediate | 300-Gas Turbine/Jet Engine (Simple Cycle Operation)
9300 | Transmission system problems other than catastrophes (do not include switchyard problems in this category; see codes 3600 to 3629) | External | Miscellaneous (External) | U1 | Forced - Immediate | 2020 | Oil | DI | 300 | Gas Turbine/Jet Engine (Simple Cycle Operation) | NPCC | Summer | 1574.49 | 18.6 | 1 | 1 | 9300-Transmission system problems other than catastrophes (do not include switchyard problems in this category; see codes 3600 to 3629) | U1-Forced - Immediate | 300-Gas Turbine/Jet Engine (Simple Cycle Operation)
9300 | Transmission system problems other than catastrophes (do not include switchyard problems in this category; see codes 3600 to 3629) | External | Miscellaneous (External) | U1 | Forced - Immediate | 2020 | Oil | DI | 300 | Gas Turbine/Jet Engine (Simple Cycle Operation) | NPCC | Winter | 494.0367 | 21.7 | 1 | 1 | 9300-Transmission system problems other than catastrophes (do not include switchyard problems in this category; see codes 3600 to 3629) | U1-Forced - Immediate | 300-Gas Turbine/Jet Engine (Simple Cycle Operation)
9300 | Transmission system problems other than catastrophes (do not include switchyard problems in this category; see codes 3600 to 3629) | External | Miscellaneous (External) | U1 | Forced - Immediate | 2020 | Oil | DI | 300 | Gas Turbine/Jet Engine (Simple Cycle Operation) | NPCC | Winter | 650.5033 | 22.6 | 1 | 1 | 9300-Transmission system problems other than catastrophes (do not include switchyard problems in this category; see codes 3600 to 3629) | U1-Forced - Immediate | 300-Gas Turbine/Jet Engine (Simple Cycle Operation)
9300 | Transmission system problems other than catastrophes (do not include switchyard problems in this category; see codes 3600 to 3629) | External | Miscellaneous (External) | U1 | Forced - Immediate | 2020 | Oil | DI | 300 | Gas Turbine/Jet Engine (Simple Cycle Operation) | NPCC | Winter | 667.7733 | 23.2 | 1 | 1 | 9300-Transmission system problems other than catastrophes (do not include switchyard problems in this category; see codes 3600 to 3629) | U1-Forced - Immediate | 300-Gas Turbine/Jet Engine (Simple Cycle Operation)
9300 | Transmission system problems other than catastrophes (do not include switchyard problems in this category; see codes 3600 to 3629) | External | Miscellaneous (External) | U1 | Forced - Immediate | 2020 | Oil | DI | 300 | Gas Turbine/Jet Engine (Simple Cycle Operation) | NPCC | Winter | 708.07 | 24.6 | 2 | 2 | 9300-Transmission system problems other than catastrophes (do not include switchyard problems in this category; see codes 3600 to 3629) | U1-Forced - Immediate | 300-Gas Turbine/Jet Engine (Simple Cycle Operation)
9300 | Transmission system problems other than catastrophes (do not include switchyard problems in this category; see codes 3600 to 3629) | External | Miscellaneous (External) | U1 | Forced - Immediate | 2020 | Oil | KE | 300 | Gas Turbine/Jet Engine (Simple Cycle Operation) | NPCC | Off-Peak | 48384 | 48 | 1 | 1 | 9300-Transmission system problems other than catastrophes (do not include switchyard problems in this category; see codes 3600 to 3629) | U1-Forced - Immediate | 300-Gas Turbine/Jet Engine (Simple Cycle Operation)
9300 | Transmission system problems other than catastrophes (do not include switchyard problems in this category; see codes 3600 to 3629) | External | Miscellaneous (External) | U1 | Forced - Immediate | 2020 | Oil | KE | 300 | Gas Turbine/Jet Engine (Simple Cycle Operation) | NPCC | Winter | 516.6 | 41 | 1 | 1 | 9300-Transmission system problems other than catastrophes (do not include switchyard problems in this category; see codes 3600 to 3629) | U1-Forced - Immediate | 300-Gas Turbine/Jet Engine (Simple Cycle Operation)
9300 | Transmission system problems other than catastrophes (do not include switchyard problems in this category; see codes 3600 to 3629) | External | Miscellaneous (External) | U1 | Forced - Immediate | 2020 | Oil | KE | 300 | Gas Turbine/Jet Engine (Simple Cycle Operation) | NPCC | Winter | 3260.8667 | 41 | 2 | 2 | 9300-Transmission system problems other than catastrophes (do not include switchyard problems in this category; see codes 3600 to 3629) | U1-Forced - Immediate | 300-Gas Turbine/Jet Engine (Simple Cycle Operation)
9300 | Transmission system problems other than catastrophes (do not include switchyard problems in this category; see codes 3600 to 3629) | External | Miscellaneous (External) | D1 | Forced - Immediate | 2020 | Oil | DI | 300 | Gas Turbine/Jet Engine (Simple Cycle Operation) | NPCC | Summer | 36.4635 | 6.57 | 2 | 2 | 9300-Transmission system problems other than catastrophes (do not include switchyard problems in this category; see codes 3600 to 3629) | D1-Forced - Immediate | 300-Gas Turbine/Jet Engine (Simple Cycle Operation)
9300 | Transmission system problems other than catastrophes (do not include switchyard problems in this category; see codes 3600 to 3629) | External | Miscellaneous (External) | D1 | Forced - Immediate | 2020 | Oil | DI | 300 | Gas Turbine/Jet Engine (Simple Cycle Operation) | NPCC | Summer | 43.6785 | 7.87 | 1 | 1 | 9300-Transmission system problems other than catastrophes (do not include switchyard problems in this category; see codes 3600 to 3629) | D1-Forced - Immediate | 300-Gas Turbine/Jet Engine (Simple Cycle Operation)
9300 | Transmission system problems other than catastrophes (do not include switchyard problems in this category; see codes 3600 to 3629) | External | Miscellaneous (External) | D1 | Forced - Immediate | 2020 | Oil | DI | 300 | Gas Turbine/Jet Engine (Simple Cycle Operation) | NPCC | Summer | 46.4535 | 8.37 | 1 | 1 | 9300-Transmission system problems other than catastrophes (do not include switchyard problems in this category; see codes 3600 to 3629) | D1-Forced - Immediate | 300-Gas Turbine/Jet Engine (Simple Cycle Operation)
9300 | Transmission system problems other than catastrophes (do not include switchyard problems in this category; see codes 3600 to 3629) | External | Miscellaneous (External) | U1 | Forced - Immediate | 2020 | Gas | GG | 300 | Gas Turbine/Jet Engine (Simple Cycle Operation) | NPCC | Off-Peak | 1.14 | 22.8 | 1 | 1 | 9300-Transmission system problems other than catastrophes (do not include switchyard problems in this category; see codes 3600 to 3629) | U1-Forced - Immediate | 300-Gas Turbine/Jet Engine (Simple Cycle Operation)
9300 | Transmission system problems other than catastrophes (do not include switchyard problems in this category; see codes 3600 to 3629) | External | Miscellaneous (External) | U1 | Forced - Immediate | 2020 | Gas | GG | 300 | Gas Turbine/Jet Engine (Simple Cycle Operation) | WECC | Off-Peak | 146.289 | 47.19 | 1 | 1 | 9300-Transmission system problems other than catastrophes (do not include switchyard problems in this category; see codes 3600 to 3629) | U1-Forced - Immediate | 300-Gas Turbine/Jet Engine (Simple Cycle Operation)
9300 | Transmission system problems other than catastrophes (do not include switchyard problems in this category; see codes 3600 to 3629) | External | Miscellaneous (External) | U1 | Forced - Immediate | 2020 | Gas | GG | 300 | Gas Turbine/Jet Engine (Simple Cycle Operation) | WECC | Off-Peak | 171.5 | 49 | 1 | 1 | 9300-Transmission system problems other than catastrophes (do not include switchyard problems in this category; see codes 3600 to 3629) | U1-Forced - Immediate | 300-Gas Turbine/Jet Engine (Simple Cycle Operation)
9300 | Transmission system problems other than catastrophes (do not include switchyard problems in this category; see codes 3600 to 3629) | External | Miscellaneous (External) | U1 | Forced - Immediate | 2020 | Gas | GG | 300 | Gas Turbine/Jet Engine (Simple Cycle Operation) | NPCC | Off-Peak | 194.35 | 39 | 4 | 4 | 9300-Transmission system problems other than catastrophes (do not include switchyard problems in this category; see codes 3600 to 3629) | U1-Forced - Immediate | 300-Gas Turbine/Jet Engine (Simple Cycle Operation)
9300 | Transmission system problems other than catastrophes (do not include switchyard problems in this category; see codes 3600 to 3629) | External | Miscellaneous (External) | U1 | Forced - Immediate | 2020 | Gas | GG | 300 | Gas Turbine/Jet Engine (Simple Cycle Operation) | NPCC | Off-Peak | 44867.2333 | 38 | 1 | 1 | 9300-Transmission system problems other than catastrophes (do not include switchyard problems in this category; see codes 3600 to 3629) | U1-Forced - Immediate | 300-Gas Turbine/Jet Engine (Simple Cycle Operation)
9300 | Transmission system problems other than catastrophes (do not include switchyard problems in this category; see codes 3600 to 3629) | External | Miscellaneous (External) | U1 | Forced - Immediate | 2020 | Gas | GG | 300 | Gas Turbine/Jet Engine (Simple Cycle Operation) | NPCC | Summer | 47.1 | 18 | 1 | 1 | 9300-Transmission system problems other than catastrophes (do not include switchyard problems in this category; see codes 3600 to 3629) | U1-Forced - Immediate | 300-Gas Turbine/Jet Engine (Simple Cycle Operation)
9300 | Transmission system problems other than catastrophes (do not include switchyard problems in this category; see codes 3600 to 3629) | External | Miscellaneous (External) | U1 | Forced - Immediate | 2020 | Gas | GG | 300 | Gas Turbine/Jet Engine (Simple Cycle Operation) | WECC | Summer | 1177.2 | 72 | 1 | 1 | 9300-Transmission system problems other than catastrophes (do not include switchyard problems in this category; see codes 3600 to 3629) | U1-Forced - Immediate | 300-Gas Turbine/Jet Engine (Simple Cycle Operation)
9300 | Transmission system problems other than catastrophes (do not include switchyard problems in this category; see codes 3600 to 3629) | External | Miscellaneous (External) | U1 | Forced - Immediate | 2020 | Gas | GG | 300 | Gas Turbine/Jet Engine (Simple Cycle Operation) | WECC | Winter | 230.4 | 54 | 1 | 1 | 9300-Transmission system problems other than catastrophes (do not include switchyard problems in this category; see codes 3600 to 3629) | U1-Forced - Immediate | 300-Gas Turbine/Jet Engine (Simple Cycle Operation)
9300 | Transmission system problems other than catastrophes (do not include switchyard problems in this category; see codes 3600 to 3629) | External | Miscellaneous (External) | U1 | Forced - Immediate | 2020 | Gas | GG | 300 | Gas Turbine/Jet Engine (Simple Cycle Operation) | WECC | Winter | 2398.55 | 49 | 1 | 1 | 9300-Transmission system problems other than catastrophes (do not include switchyard problems in this category; see codes 3600 to 3629) | U1-Forced - Immediate | 300-Gas Turbine/Jet Engine (Simple Cycle Operation)
9300 | Transmission system problems other than catastrophes (do not include switchyard problems in this category; see codes 3600 to 3629) | External | Miscellaneous (External) | U1 | Forced - Immediate | 2020 | Oil | DI | 300 | Gas Turbine/Jet Engine (Simple Cycle Operation) | NPCC | Off-Peak | 206.455 | 15.7 | 1 | 1 | 9300-Transmission system problems other than catastrophes (do not include switchyard problems in this category; see codes 3600 to 3629) | U1-Forced - Immediate | 300-Gas Turbine/Jet Engine (Simple Cycle Operation)
9300 | Transmission system problems other than catastrophes (do not include switchyard problems in this category; see codes 3600 to 3629) | External | Miscellaneous (External) | U1 | Forced - Immediate | 2020 | Oil | DI | 300 | Gas Turbine/Jet Engine (Simple Cycle Operation) | NPCC | Off-Peak | 385.035 | 17.1 | 1 | 1 | 9300-Transmission system problems other than catastrophes (do not include switchyard problems in this category; see codes 3600 to 3629) | U1-Forced - Immediate | 300-Gas Turbine/Jet Engine (Simple Cycle Operation)
9300 | Transmission system problems other than catastrophes (do not include switchyard problems in this category; see codes 3600 to 3629) | External | Miscellaneous (External) | U1 | Forced - Immediate | 2020 | Oil | DI | 300 | Gas Turbine/Jet Engine (Simple Cycle Operation) | NPCC | Off-Peak | 400.7967 | 17.8 | 1 | 1 | 9300-Transmission system problems other than catastrophes (do not include switchyard problems in this category; see codes 3600 to 3629) | U1-Forced - Immediate | 300-Gas Turbine/Jet Engine (Simple Cycle Operation)
9300 | Transmission system problems other than catastrophes (do not include switchyard problems in this category; see codes 3600 to 3629) | External | Miscellaneous (External) | U1 | Forced - Immediate | 2020 | Oil | DI | 300 | Gas Turbine/Jet Engine (Simple Cycle Operation) | NPCC | Off-Peak | 522.2467 | 21.7 | 1 | 1 | 9300-Transmission system problems other than catastrophes (do not include switchyard problems in this category; see codes 3600 to 3629) | U1-Forced - Immediate | 300-Gas Turbine/Jet Engine (Simple Cycle Operation)
9300 | Transmission system problems other than catastrophes (do not include switchyard problems in this category; see codes 3600 to 3629) | External | Miscellaneous (External) | U1 | Forced - Immediate | 2020 | Oil | DI | 300 | Gas Turbine/Jet Engine (Simple Cycle Operation) | NPCC | Off-Peak | 565.5667 | 23.5 | 1 | 1 | 9300-Transmission system problems other than catastrophes (do not include switchyard problems in this category; see codes 3600 to 3629) | U1-Forced - Immediate | 300-Gas Turbine/Jet Engine (Simple Cycle Operation)
9300 | Transmission system problems other than catastrophes (do not include switchyard problems in this category; see codes 3600 to 3629) | External | Miscellaneous (External) | U1 | Forced - Immediate | 2020 | Oil | DI | 300 | Gas Turbine/Jet Engine (Simple Cycle Operation) | NPCC | Off-Peak | 582.4133 | 24.2 | 1 | 1 | 9300-Transmission system problems other than catastrophes (do not include switchyard problems in this category; see codes 3600 to 3629) | U1-Forced - Immediate | 300-Gas Turbine/Jet Engine (Simple Cycle Operation)
9300 | Transmission system problems other than catastrophes (do not include switchyard problems in this category; see codes 3600 to 3629) | External | Miscellaneous (External) | U1 | Forced - Immediate | 2020 | Oil | DI | 300 | Gas Turbine/Jet Engine (Simple Cycle Operation) | NPCC | Off-Peak | 1288.2 | 18 | 1 | 1 | 9300-Transmission system problems other than catastrophes (do not include switchyard problems in this category; see codes 3600 to 3629) | U1-Forced - Immediate | 300-Gas Turbine/Jet Engine (Simple Cycle Operation)
9300 | Transmission system problems other than catastrophes (do not include switchyard problems in this category; see codes 3600 to 3629) | External | Miscellaneous (External) | U1 | Forced - Immediate | 2020 | Oil | DI | 300 | Gas Turbine/Jet Engine (Simple Cycle Operation) | NPCC | Off-Peak | 1395.55 | 19.5 | 1 | 1 | 9300-Transmission system problems other than catastrophes (do not include switchyard problems in this category; see codes 3600 to 3629) | U1-Forced - Immediate | 300-Gas Turbine/Jet Engine (Simple Cycle Operation)
9300 | Transmission system problems other than catastrophes (do not include switchyard problems in this category; see codes 3600 to 3629) | External | Miscellaneous (External) | U1 | Forced - Immediate | 2020 | Oil | DI | 300 | Gas Turbine/Jet Engine (Simple Cycle Operation) | MRO | Off-Peak | 9654.84 | 21.6 | 1 | 1 | 9300-Transmission system problems other than catastrophes (do not include switchyard problems in this category; see codes 3600 to 3629) | U1-Forced - Immediate | 300-Gas Turbine/Jet Engine (Simple Cycle Operation)
9300 | Transmission system problems other than catastrophes (do not include switchyard problems in this category; see codes 3600 to 3629) | External | Miscellaneous (External) | U1 | Forced - Immediate | 2020 | Oil | DI | 300 | Gas Turbine/Jet Engine (Simple Cycle Operation) | NPCC | Summer | 64.385 | 16.3 | 1 | 1 | 9300-Transmission system problems other than catastrophes (do not include switchyard problems in this category; see codes 3600 to 3629) | U1-Forced - Immediate | 300-Gas Turbine/Jet Engine (Simple Cycle Operation)
9300 | Transmission system problems other than catastrophes (do not include switchyard problems in this category; see codes 3600 to 3629) | External | Miscellaneous (External) | U1 | Forced - Immediate | 2020 | Oil | DI | 300 | Gas Turbine/Jet Engine (Simple Cycle Operation) | NPCC | Summer | 74.26 | 18.8 | 1 | 1 | 9300-Transmission system problems other than catastrophes (do not include switchyard problems in this category; see codes 3600 to 3629) | U1-Forced - Immediate | 300-Gas Turbine/Jet Engine (Simple Cycle Operation)
9300 | Transmission system problems other than catastrophes (do not include switchyard problems in this category; see codes 3600 to 3629) | External | Miscellaneous (External) | U1 | Forced - Immediate | 2020 | Oil | DI | 300 | Gas Turbine/Jet Engine (Simple Cycle Operation) | NPCC | Summer | 82.39 | 15.4 | 1 | 1 | 9300-Transmission system problems other than catastrophes (do not include switchyard problems in this category; see codes 3600 to 3629) | U1-Forced - Immediate | 300-Gas Turbine/Jet Engine (Simple Cycle Operation)
9300 | Transmission system problems other than catastrophes (do not include switchyard problems in this category; see codes 3600 to 3629) | External | Miscellaneous (External) | U1 | Forced - Immediate | 2020 | Oil | DI | 300 | Gas Turbine/Jet Engine (Simple Cycle Operation) | NPCC | Summer | 186.7033 | 15.8 | 1 | 1 | 9300-Transmission system problems other than catastrophes (do not include switchyard problems in this category; see codes 3600 to 3629) | U1-Forced - Immediate | 300-Gas Turbine/Jet Engine (Simple Cycle Operation)
9300 | Transmission system problems other than catastrophes (do not include switchyard problems in this category; see codes 3600 to 3629) | External | Miscellaneous (External) | U1 | Forced - Immediate | 2020 | Oil | DI | 300 | Gas Turbine/Jet Engine (Simple Cycle Operation) | NPCC | Summer | 195.775 | 19.1 | 1 | 1 | 9300-Transmission system problems other than catastrophes (do not include switchyard problems in this category; see codes 3600 to 3629) | U1-Forced - Immediate | 300-Gas Turbine/Jet Engine (Simple Cycle Operation)
9300 | Transmission system problems other than catastrophes (do not include switchyard problems in this category; see codes 3600 to 3629) | External | Miscellaneous (External) | U1 | Forced - Immediate | 2020 | Oil | DI | 300 | Gas Turbine/Jet Engine (Simple Cycle Operation) | NPCC | Summer | 211.5183 | 17.9 | 1 | 1 | 9300-Transmission system problems other than catastrophes (do not include switchyard problems in this category; see codes 3600 to 3629) | U1-Forced - Immediate | 300-Gas Turbine/Jet Engine (Simple Cycle Operation)
9300 | Transmission system problems other than catastrophes (do not include switchyard problems in this category; see codes 3600 to 3629) | External | Miscellaneous (External) | U1 | Forced - Immediate | 2020 | Oil | DI | 300 | Gas Turbine/Jet Engine (Simple Cycle Operation) | NPCC | Summer | 213.8817 | 18.1 | 1 | 1 | 9300-Transmission system problems other than catastrophes (do not include switchyard problems in this category; see codes 3600 to 3629) | U1-Forced - Immediate | 300-Gas Turbine/Jet Engine (Simple Cycle Operation)
9300 | Transmission system problems other than catastrophes (do not include switchyard problems in this category; see codes 3600 to 3629) | External | Miscellaneous (External) | U1 | Forced - Immediate | 2020 | Oil | DI | 300 | Gas Turbine/Jet Engine (Simple Cycle Operation) | NPCC | Summer | 1226.5 | 16.5 | 1 | 1 | 9300-Transmission system problems other than catastrophes (do not include switchyard problems in this category; see codes 3600 to 3629) | U1-Forced - Immediate | 300-Gas Turbine/Jet Engine (Simple Cycle Operation)
9300 | Transmission system problems other than catastrophes (do not include switchyard problems in this category; see codes 3600 to 3629) | External | Miscellaneous (External) | U1 | Forced - Immediate | 2020 | Oil | DI | 300 | Gas Turbine/Jet Engine (Simple Cycle Operation) | NPCC | Summer | 1295.145 | 15.3 | 1 | 1 | 9300-Transmission system problems other than catastrophes (do not include switchyard problems in this category; see codes 3600 to 3629) | U1-Forced - Immediate | 300-Gas Turbine/Jet Engine (Simple Cycle Operation)
9300 | Transmission system problems other than catastrophes (do not include switchyard problems in this category; see codes 3600 to 3629) | External | Miscellaneous (External) | U1 | Forced - Immediate | 2020 | Oil | DI | 300 | Gas Turbine/Jet Engine (Simple Cycle Operation) | NPCC | Summer | 1422.12 | 16.8 | 1 | 1 | 9300-Transmission system problems other than catastrophes (do not include switchyard problems in this category; see codes 3600 to 3629) | U1-Forced - Immediate | 300-Gas Turbine/Jet Engine (Simple Cycle Operation)
9300 | Transmission system problems other than catastrophes (do not include switchyard problems in this category; see codes 3600 to 3629) | External | Miscellaneous (External) | U1 | Forced - Immediate | 2020 | Oil | DI | 300 | Gas Turbine/Jet Engine (Simple Cycle Operation) | NPCC | Summer | 1455.98 | 17.2 | 2 | 2 | 9300-Transmission system problems other than catastrophes (do not include switchyard problems in this category; see codes 3600 to 3629) | U1-Forced - Immediate | 300-Gas Turbine/Jet Engine (Simple Cycle Operation)
9300 | Transmission system problems other than catastrophes (do not include switchyard problems in this category; see codes 3600 to 3629) | External | Miscellaneous (External) | U1 | Forced - Immediate | 2020 | Oil | DI | 300 | Gas Turbine/Jet Engine (Simple Cycle Operation) | NPCC | Winter | 664.895 | 23.1 | 1 | 1 | 9300-Transmission system problems other than catastrophes (do not include switchyard problems in this category; see codes 3600 to 3629) | U1-Forced - Immediate | 300-Gas Turbine/Jet Engine (Simple Cycle Operation)
9300 | Transmission system problems other than catastrophes (do not include switchyard problems in this category; see codes 3600 to 3629) | External | Miscellaneous (External) | U1 | Forced - Immediate | 2020 | Oil | DI | 300 | Gas Turbine/Jet Engine (Simple Cycle Operation) | NPCC | Winter | 716.705 | 24.9 | 1 | 1 | 9300-Transmission system problems other than catastrophes (do not include switchyard problems in this category; see codes 3600 to 3629) | U1-Forced - Immediate | 300-Gas Turbine/Jet Engine (Simple Cycle Operation)
9300 | Transmission system problems other than catastrophes (do not include switchyard problems in this category; see codes 3600 to 3629) | External | Miscellaneous (External) | U1 | Forced - Immediate | 2020 | Oil | DI | 300 | Gas Turbine/Jet Engine (Simple Cycle Operation) | NPCC | Winter | 8472.885 | 22.3 | 1 | 1 | 9300-Transmission system problems other than catastrophes (do not include switchyard problems in this category; see codes 3600 to 3629) | U1-Forced - Immediate | 300-Gas Turbine/Jet Engine (Simple Cycle Operation)
9300 | Transmission system problems other than catastrophes (do not include switchyard problems in this category; see codes 3600 to 3629) | External | Miscellaneous (External) | U1 | Forced - Immediate | 2020 | Oil | DI | 300 | Gas Turbine/Jet Engine (Simple Cycle Operation) | NPCC | Winter | 8814.84 | 23.2 | 1 | 1 | 9300-Transmission system problems other than catastrophes (do not include switchyard problems in this category; see codes 3600 to 3629) | U1-Forced - Immediate | 300-Gas Turbine/Jet Engine (Simple Cycle Operation)
9300 | Transmission system problems other than catastrophes (do not include switchyard problems in this category; see codes 3600 to 3629) | External | Miscellaneous (External) | U3 | Forced - Postponed | 2020 | Gas | GG | 300 | Gas Turbine/Jet Engine (Simple Cycle Operation) | WECC | Summer | 55.1073 | 25.24 | 1 | 1 | 9300-Transmission system problems other than catastrophes (do not include switchyard problems in this category; see codes 3600 to 3629) | U3-Forced - Postponed | 300-Gas Turbine/Jet Engine (Simple Cycle Operation)
9300 | Transmission system problems other than catastrophes (do not include switchyard problems in this category; see codes 3600 to 3629) | External | Miscellaneous (External) | D1 | Forced - Immediate | 2020 | Gas | GG | 300 | Gas Turbine/Jet Engine (Simple Cycle Operation) | MRO | Winter | 16128 | 42 | 1 | 1 | 9300-Transmission system problems other than catastrophes (do not include switchyard problems in this category; see codes 3600 to 3629) | D1-Forced - Immediate | 300-Gas Turbine/Jet Engine (Simple Cycle Operation)
9300 | Transmission system problems other than catastrophes (do not include switchyard problems in this category; see codes 3600 to 3629) | External | Miscellaneous (External) | D1 | Forced - Immediate | 2020 | Oil | DI | 300 | Gas Turbine/Jet Engine (Simple Cycle Operation) | NPCC | Summer | 22.5885 | 4.07 | 1 | 1 | 9300-Transmission system problems other than catastrophes (do not include switchyard problems in this category; see codes 3600 to 3629) | D1-Forced - Immediate | 300-Gas Turbine/Jet Engine (Simple Cycle Operation)
9300 | Transmission system problems other than catastrophes (do not include switchyard problems in this category; see codes 3600 to 3629) | External | Miscellaneous (External) | D1 | Forced - Immediate | 2020 | Oil | DI | 300 | Gas Turbine/Jet Engine (Simple Cycle Operation) | NPCC | Summer | 32.5785 | 5.87 | 1 | 1 | 9300-Transmission system problems other than catastrophes (do not include switchyard problems in this category; see codes 3600 to 3629) | D1-Forced - Immediate | 300-Gas Turbine/Jet Engine (Simple Cycle Operation)
9300 | Transmission system problems other than catastrophes (do not include switchyard problems in this category; see codes 3600 to 3629) | External | Miscellaneous (External) | U1 | Forced - Immediate | 2020 | Gas | GG | 300 | Gas Turbine/Jet Engine (Simple Cycle Operation) | NPCC | Off-Peak | 2226.04 | 22.8 | 1 | 1 | 9300-Transmission system problems other than catastrophes (do not include switchyard problems in this category; see codes 3600 to 3629) | U1-Forced - Immediate | 300-Gas Turbine/Jet Engine (Simple Cycle Operation)
9300 | Transmission system problems other than catastrophes (do not include switchyard problems in this category; see codes 3600 to 3629) | External | Miscellaneous (External) | U1 | Forced - Immediate | 2020 | Gas | GG | 300 | Gas Turbine/Jet Engine (Simple Cycle Operation) | NPCC | Off-Peak | 3626.72 | 22.8 | 1 | 1 | 9300-Transmission system problems other than catastrophes (do not include switchyard problems in this category; see codes 3600 to 3629) | U1-Forced - Immediate | 300-Gas Turbine/Jet Engine (Simple Cycle Operation)
9300 | Transmission system problems other than catastrophes (do not include switchyard problems in this category; see codes 3600 to 3629) | External | Miscellaneous (External) | U1 | Forced - Immediate | 2020 | Gas | GG | 300 | Gas Turbine/Jet Engine (Simple Cycle Operation) | WECC | Winter | 62.4 | 48 | 3 | 3 | 9300-Transmission system problems other than catastrophes (do not include switchyard problems in this category; see codes 3600 to 3629) | U1-Forced - Immediate | 300-Gas Turbine/Jet Engine (Simple Cycle Operation)
9300 | Transmission system problems other than catastrophes (do not include switchyard problems in this category; see codes 3600 to 3629) | External | Miscellaneous (External) | U1 | Forced - Immediate | 2020 | Gas | GG | 300 | Gas Turbine/Jet Engine (Simple Cycle Operation) | MRO | Winter | 25059.8166 | 157 | 1 | 1 | 9300-Transmission system problems other than catastrophes (do not include switchyard problems in this category; see codes 3600 to 3629) | U1-Forced - Immediate | 300-Gas Turbine/Jet Engine (Simple Cycle Operation)
9300 | Transmission system problems other than catastrophes (do not include switchyard problems in this category; see codes 3600 to 3629) | External | Miscellaneous (External) | U1 | Forced - Immediate | 2020 | Oil | DI | 300 | Gas Turbine/Jet Engine (Simple Cycle Operation) | NPCC | Off-Peak | 207.77 | 15.8 | 1 | 1 | 9300-Transmission system problems other than catastrophes (do not include switchyard problems in this category; see codes 3600 to 3629) | U1-Forced - Immediate | 300-Gas Turbine/Jet Engine (Simple Cycle Operation)
9300 | Transmission system problems other than catastrophes (do not include switchyard problems in this category; see codes 3600 to 3629) | External | Miscellaneous (External) | U1 | Forced - Immediate | 2020 | Oil | DI | 300 | Gas Turbine/Jet Engine (Simple Cycle Operation) | NPCC | Off-Peak | 239.33 | 18.2 | 1 | 1 | 9300-Transmission system problems other than catastrophes (do not include switchyard problems in this category; see codes 3600 to 3629) | U1-Forced - Immediate | 300-Gas Turbine/Jet Engine (Simple Cycle Operation)
9300 | Transmission system problems other than catastrophes (do not include switchyard problems in this category; see codes 3600 to 3629) | External | Miscellaneous (External) | U1 | Forced - Immediate | 2020 | Oil | DI | 300 | Gas Turbine/Jet Engine (Simple Cycle Operation) | NPCC | Off-Peak | 301.3833 | 21.4 | 1 | 1 | 9300-Transmission system problems other than catastrophes (do not include switchyard problems in this category; see codes 3600 to 3629) | U1-Forced - Immediate | 300-Gas Turbine/Jet Engine (Simple Cycle Operation)
9300 | Transmission system problems other than catastrophes (do not include switchyard problems in this category; see codes 3600 to 3629) | External | Miscellaneous (External) | U1 | Forced - Immediate | 2020 | Oil | DI | 300 | Gas Turbine/Jet Engine (Simple Cycle Operation) | NPCC | Off-Peak | 346.7567 | 15.4 | 1 | 1 | 9300-Transmission system problems other than catastrophes (do not include switchyard problems in this category; see codes 3600 to 3629) | U1-Forced - Immediate | 300-Gas Turbine/Jet Engine (Simple Cycle Operation)
9300 | Transmission system problems other than catastrophes (do not include switchyard problems in this category; see codes 3600 to 3629) | External | Miscellaneous (External) | U1 | Forced - Immediate | 2020 | Oil | DI | 300 | Gas Turbine/Jet Engine (Simple Cycle Operation) | NPCC | Off-Peak | 358.015 | 15.9 | 1 | 1 | 9300-Transmission system problems other than catastrophes (do not include switchyard problems in this category; see codes 3600 to 3629) | U1-Forced - Immediate | 300-Gas Turbine/Jet Engine (Simple Cycle Operation)
9300 | Transmission system problems other than catastrophes (do not include switchyard problems in this category; see codes 3600 to 3629) | External | Miscellaneous (External) | U1 | Forced - Immediate | 2020 | Oil | DI | 300 | Gas Turbine/Jet Engine (Simple Cycle Operation) | NPCC | Off-Peak | 371.525 | 16.5 | 2 | 2 | 9300-Transmission system problems other than catastrophes (do not include switchyard problems in this category; see codes 3600 to 3629) | U1-Forced - Immediate | 300-Gas Turbine/Jet Engine (Simple Cycle Operation)
9300 | Transmission system problems other than catastrophes (do not include switchyard problems in this category; see codes 3600 to 3629) | External | Miscellaneous (External) | U1 | Forced - Immediate | 2020 | Oil | DI | 300 | Gas Turbine/Jet Engine (Simple Cycle Operation) | NPCC | Off-Peak | 517.4333 | 21.5 | 1 | 1 | 9300-Transmission system problems other than catastrophes (do not include switchyard problems in this category; see codes 3600 to 3629) | U1-Forced - Immediate | 300-Gas Turbine/Jet Engine (Simple Cycle Operation)
9300 | Transmission system problems other than catastrophes (do not include switchyard problems in this category; see codes 3600 to 3629) | External | Miscellaneous (External) | U1 | Forced - Immediate | 2020 | Oil | DI | 300 | Gas Turbine/Jet Engine (Simple Cycle Operation) | NPCC | Off-Peak | 1259.5733 | 17.6 | 1 | 1 | 9300-Transmission system problems other than catastrophes (do not include switchyard problems in this category; see codes 3600 to 3629) | U1-Forced - Immediate | 300-Gas Turbine/Jet Engine (Simple Cycle Operation)
9300 | Transmission system problems other than catastrophes (do not include switchyard problems in this category; see codes 3600 to 3629) | External | Miscellaneous (External) | U1 | Forced - Immediate | 2020 | Oil | DI | 300 | Gas Turbine/Jet Engine (Simple Cycle Operation) | NPCC | Off-Peak | 2476.65 | 79 | 1 | 1 | 9300-Transmission system problems other than catastrophes (do not include switchyard problems in this category; see codes 3600 to 3629) | U1-Forced - Immediate | 300-Gas Turbine/Jet Engine (Simple Cycle Operation)
9300 | Transmission system problems other than catastrophes (do not include switchyard problems in this category; see codes 3600 to 3629) | External | Miscellaneous (External) | U1 | Forced - Immediate | 2020 | Oil | DI | 300 | Gas Turbine/Jet Engine (Simple Cycle Operation) | NPCC | Off-Peak | 5423.9983 | 17.9 | 1 | 1 | 9300-Transmission system problems other than catastrophes (do not include switchyard problems in this category; see codes 3600 to 3629) | U1-Forced - Immediate | 300-Gas Turbine/Jet Engine (Simple Cycle Operation)
9300 | Transmission system problems other than catastrophes (do not include switchyard problems in this category; see codes 3600 to 3629) | External | Miscellaneous (External) | U1 | Forced - Immediate | 2020 | Oil | DI | 300 | Gas Turbine/Jet Engine (Simple Cycle Operation) | NPCC | Summer | 95.23 | 17.8 | 1 | 1 | 9300-Transmission system problems other than catastrophes (do not include switchyard problems in this category; see codes 3600 to 3629) | U1-Forced - Immediate | 300-Gas Turbine/Jet Engine (Simple Cycle Operation)
9300 | Transmission system problems other than catastrophes (do not include switchyard problems in this category; see codes 3600 to 3629) | External | Miscellaneous (External) | U1 | Forced - Immediate | 2020 | Oil | DI | 300 | Gas Turbine/Jet Engine (Simple Cycle Operation) | NPCC | Summer | 193.2333 | 17 | 1 | 1 | 9300-Transmission system problems other than catastrophes (do not include switchyard problems in this category; see codes 3600 to 3629) | U1-Forced - Immediate | 300-Gas Turbine/Jet Engine (Simple Cycle Operation)
9300 | Transmission system problems other than catastrophes (do not include switchyard problems in this category; see codes 3600 to 3629) | External | Miscellaneous (External) | U1 | Forced - Immediate | 2020 | Oil | DI | 300 | Gas Turbine/Jet Engine (Simple Cycle Operation) | NPCC | Summer | 1248.8 | 16.8 | 2 | 2 | 9300-Transmission system problems other than catastrophes (do not include switchyard problems in this category; see codes 3600 to 3629) | U1-Forced - Immediate | 300-Gas Turbine/Jet Engine (Simple Cycle Operation)
9300 | Transmission system problems other than catastrophes (do not include switchyard problems in this category; see codes 3600 to 3629) | External | Miscellaneous (External) | U1 | Forced - Immediate | 2020 | Oil | DI | 300 | Gas Turbine/Jet Engine (Simple Cycle Operation) | NPCC | Summer | 1285.9667 | 17.3 | 1 | 1 | 9300-Transmission system problems other than catastrophes (do not include switchyard problems in this category; see codes 3600 to 3629) | U1-Forced - Immediate | 300-Gas Turbine/Jet Engine (Simple Cycle Operation)
9300 | Transmission system problems other than catastrophes (do not include switchyard problems in this category; see codes 3600 to 3629) | External | Miscellaneous (External) | U1 | Forced - Immediate | 2020 | Oil | DI | 300 | Gas Turbine/Jet Engine (Simple Cycle Operation) | NPCC | Summer | 1506.77 | 17.8 | 1 | 1 | 9300-Transmission system problems other than catastrophes (do not include switchyard problems in this category; see codes 3600 to 3629) | U1-Forced - Immediate | 300-Gas Turbine/Jet Engine (Simple Cycle Operation)
9300 | Transmission system problems other than catastrophes (do not include switchyard problems in this category; see codes 3600 to 3629) | External | Miscellaneous (External) | U1 | Forced - Immediate | 2020 | Oil | DI | 300 | Gas Turbine/Jet Engine (Simple Cycle Operation) | NPCC | Winter | 503.1433 | 22.1 | 1 | 1 | 9300-Transmission system problems other than catastrophes (do not include switchyard problems in this category; see codes 3600 to 3629) | U1-Forced - Immediate | 300-Gas Turbine/Jet Engine (Simple Cycle Operation)
9300 | Transmission system problems other than catastrophes (do not include switchyard problems in this category; see codes 3600 to 3629) | External | Miscellaneous (External) | U1 | Forced - Immediate | 2020 | Oil | DI | 300 | Gas Turbine/Jet Engine (Simple Cycle Operation) | NPCC | Winter | 544.1233 | 23.9 | 1 | 1 | 9300-Transmission system problems other than catastrophes (do not include switchyard problems in this category; see codes 3600 to 3629) | U1-Forced - Immediate | 300-Gas Turbine/Jet Engine (Simple Cycle Operation)
9300 | Transmission system problems other than catastrophes (do not include switchyard problems in this category; see codes 3600 to 3629) | External | Miscellaneous (External) | U1 | Forced - Immediate | 2020 | Oil | DI | 300 | Gas Turbine/Jet Engine (Simple Cycle Operation) | NPCC | Winter | 566.89 | 24.9 | 2 | 2 | 9300-Transmission system problems other than catastrophes (do not include switchyard problems in this category; see codes 3600 to 3629) | U1-Forced - Immediate | 300-Gas Turbine/Jet Engine (Simple Cycle Operation)
9300 | Transmission system problems other than catastrophes (do not include switchyard problems in this category; see codes 3600 to 3629) | External | Miscellaneous (External) | U1 | Forced - Immediate | 2020 | Oil | DI | 300 | Gas Turbine/Jet Engine (Simple Cycle Operation) | NPCC | Winter | 644.7467 | 22.4 | 1 | 1 | 9300-Transmission system problems other than catastrophes (do not include switchyard problems in this category; see codes 3600 to 3629) | U1-Forced - Immediate | 300-Gas Turbine/Jet Engine (Simple Cycle Operation)
9300 | Transmission system problems other than catastrophes (do not include switchyard problems in this category; see codes 3600 to 3629) | External | Miscellaneous (External) | U1 | Forced - Immediate | 2020 | Oil | DI | 300 | Gas Turbine/Jet Engine (Simple Cycle Operation) | NPCC | Winter | 662.0167 | 23 | 1 | 1 | 9300-Transmission system problems other than catastrophes (do not include switchyard problems in this category; see codes 3600 to 3629) | U1-Forced - Immediate | 300-Gas Turbine/Jet Engine (Simple Cycle Operation)
9300 | Transmission system problems other than catastrophes (do not include switchyard problems in this category; see codes 3600 to 3629) | External | Miscellaneous (External) | U1 | Forced - Immediate | 2020 | Oil | KE | 300 | Gas Turbine/Jet Engine (Simple Cycle Operation) | NPCC | Winter | 1708.3333 | 41 | 2 | 2 | 9300-Transmission system problems other than catastrophes (do not include switchyard problems in this category; see codes 3600 to 3629) | U1-Forced - Immediate | 300-Gas Turbine/Jet Engine (Simple Cycle Operation)
9300 | Transmission system problems other than catastrophes (do not include switchyard problems in this category; see codes 3600 to 3629) | External | Miscellaneous (External) | D1 | Forced - Immediate | 2020 | Oil | DI | 300 | Gas Turbine/Jet Engine (Simple Cycle Operation) | NPCC | Summer | 15.9285 | 2.87 | 1 | 1 | 9300-Transmission system problems other than catastrophes (do not include switchyard problems in this category; see codes 3600 to 3629) | D1-Forced - Immediate | 300-Gas Turbine/Jet Engine (Simple Cycle Operation)
9300 | Transmission system problems other than catastrophes (do not include switchyard problems in this category; see codes 3600 to 3629) | External | Miscellaneous (External) | D1 | Forced - Immediate | 2020 | Oil | DI | 300 | Gas Turbine/Jet Engine (Simple Cycle Operation) | NPCC | Summer | 31.4685 | 5.67 | 2 | 2 | 9300-Transmission system problems other than catastrophes (do not include switchyard problems in this category; see codes 3600 to 3629) | D1-Forced - Immediate | 300-Gas Turbine/Jet Engine (Simple Cycle Operation)
9300 | Transmission system problems other than catastrophes (do not include switchyard problems in this category; see codes 3600 to 3629) | External | Miscellaneous (External) | D1 | Forced - Immediate | 2020 | Oil | DI | 300 | Gas Turbine/Jet Engine (Simple Cycle Operation) | NPCC | Summer | 34.2435 | 6.17 | 1 | 1 | 9300-Transmission system problems other than catastrophes (do not include switchyard problems in this category; see codes 3600 to 3629) | D1-Forced - Immediate | 300-Gas Turbine/Jet Engine (Simple Cycle Operation)
9300 | Transmission system problems other than catastrophes (do not include switchyard problems in this category; see codes 3600 to 3629) | External | Miscellaneous (External) | D2 | Forced - Delayed | 2020 | Gas | GG | 300 | Gas Turbine/Jet Engine (Simple Cycle Operation) | MRO | Winter | 5535.6 | 21 | 1 | 1 | 9300-Transmission system problems other than catastrophes (do not include switchyard problems in this category; see codes 3600 to 3629) | D2-Forced - Delayed | 300-Gas Turbine/Jet Engine (Simple Cycle Operation)
9300 | Transmission system problems other than catastrophes (do not include switchyard problems in this category; see codes 3600 to 3629) | External | Miscellaneous (External) | U1 | Forced - Immediate | 2020 | Gas | GG | 300 | Gas Turbine/Jet Engine (Simple Cycle Operation) | WECC | Off-Peak | 28.6 | 44 | 1 | 1 | 9300-Transmission system problems other than catastrophes (do not include switchyard problems in this category; see codes 3600 to 3629) | U1-Forced - Immediate | 300-Gas Turbine/Jet Engine (Simple Cycle Operation)
9300 | Transmission system problems other than catastrophes (do not include switchyard problems in this category; see codes 3600 to 3629) | External | Miscellaneous (External) | U1 | Forced - Immediate | 2020 | Gas | GG | 300 | Gas Turbine/Jet Engine (Simple Cycle Operation) | NPCC | Off-Peak | 107.25 | 39 | 4 | 4 | 9300-Transmission system problems other than catastrophes (do not include switchyard problems in this category; see codes 3600 to 3629) | U1-Forced - Immediate | 300-Gas Turbine/Jet Engine (Simple Cycle Operation)
9300 | Transmission system problems other than catastrophes (do not include switchyard problems in this category; see codes 3600 to 3629) | External | Miscellaneous (External) | U1 | Forced - Immediate | 2020 | Gas | GG | 300 | Gas Turbine/Jet Engine (Simple Cycle Operation) | WECC | Off-Peak | 121.4167 | 47 | 2 | 2 | 9300-Transmission system problems other than catastrophes (do not include switchyard problems in this category; see codes 3600 to 3629) | U1-Forced - Immediate | 300-Gas Turbine/Jet Engine (Simple Cycle Operation)
9300 | Transmission system problems other than catastrophes (do not include switchyard problems in this category; see codes 3600 to 3629) | External | Miscellaneous (External) | U1 | Forced - Immediate | 2020 | Gas | GG | 300 | Gas Turbine/Jet Engine (Simple Cycle Operation) | SERC | Off-Peak | 310 | 31 | 1 | 1 | 9300-Transmission system problems other than catastrophes (do not include switchyard problems in this category; see codes 3600 to 3629) | U1-Forced - Immediate | 300-Gas Turbine/Jet Engine (Simple Cycle Operation)
9300 | Transmission system problems other than catastrophes (do not include switchyard problems in this category; see codes 3600 to 3629) | External | Miscellaneous (External) | U1 | Forced - Immediate | 2020 | Gas | GG | 300 | Gas Turbine/Jet Engine (Simple Cycle Operation) | NPCC | Off-Peak | 45053.4333 | 38 | 1 | 1 | 9300-Transmission system problems other than catastrophes (do not include switchyard problems in this category; see codes 3600 to 3629) | U1-Forced - Immediate | 300-Gas Turbine/Jet Engine (Simple Cycle Operation)
9300 | Transmission system problems other than catastrophes (do not include switchyard problems in this category; see codes 3600 to 3629) | External | Miscellaneous (External) | U1 | Forced - Immediate | 2020 | Gas | GG | 300 | Gas Turbine/Jet Engine (Simple Cycle Operation) | NPCC | Summer | 23.1 | 18 | 1 | 1 | 9300-Transmission system problems other than catastrophes (do not include switchyard problems in this category; see codes 3600 to 3629) | U1-Forced - Immediate | 300-Gas Turbine/Jet Engine (Simple Cycle Operation)
9300 | Transmission system problems other than catastrophes (do not include switchyard problems in this category; see codes 3600 to 3629) | External | Miscellaneous (External) | U1 | Forced - Immediate | 2020 | Gas | GG | 300 | Gas Turbine/Jet Engine (Simple Cycle Operation) | NPCC | Summer | 1433.4 | 18 | 1 | 1 | 9300-Transmission system problems other than catastrophes (do not include switchyard problems in this category; see codes 3600 to 3629) | U1-Forced - Immediate | 300-Gas Turbine/Jet Engine (Simple Cycle Operation)
9300 | Transmission system problems other than catastrophes (do not include switchyard problems in this category; see codes 3600 to 3629) | External | Miscellaneous (External) | U1 | Forced - Immediate | 2020 | Gas | GG | 300 | Gas Turbine/Jet Engine (Simple Cycle Operation) | WECC | Winter | 28 | 48 | 1 | 1 | 9300-Transmission system problems other than catastrophes (do not include switchyard problems in this category; see codes 3600 to 3629) | U1-Forced - Immediate | 300-Gas Turbine/Jet Engine (Simple Cycle Operation)
9300 | Transmission system problems other than catastrophes (do not include switchyard problems in this category; see codes 3600 to 3629) | External | Miscellaneous (External) | U1 | Forced - Immediate | 2020 | Gas | GG | 300 | Gas Turbine/Jet Engine (Simple Cycle Operation) | WECC | Winter | 83.8666 | 37 | 1 | 1 | 9300-Transmission system problems other than catastrophes (do not include switchyard problems in this category; see codes 3600 to 3629) | U1-Forced - Immediate | 300-Gas Turbine/Jet Engine (Simple Cycle Operation)
9300 | Transmission system problems other than catastrophes (do not include switchyard problems in this category; see codes 3600 to 3629) | External | Miscellaneous (External) | U1 | Forced - Immediate | 2020 | Oil | DI | 300 | Gas Turbine/Jet Engine (Simple Cycle Operation) | NPCC | Off-Peak | 312.65 | 22.2 | 1 | 1 | 9300-Transmission system problems other than catastrophes (do not include switchyard problems in this category; see codes 3600 to 3629) | U1-Forced - Immediate | 300-Gas Turbine/Jet Engine (Simple Cycle Operation)
9300 | Transmission system problems other than catastrophes (do not include switchyard problems in this category; see codes 3600 to 3629) | External | Miscellaneous (External) | U1 | Forced - Immediate | 2020 | Oil | DI | 300 | Gas Turbine/Jet Engine (Simple Cycle Operation) | NPCC | Off-Peak | 369.2733 | 16.4 | 1 | 1 | 9300-Transmission system problems other than catastrophes (do not include switchyard problems in this category; see codes 3600 to 3629) | U1-Forced - Immediate | 300-Gas Turbine/Jet Engine (Simple Cycle Operation)
9300 | Transmission system problems other than catastrophes (do not include switchyard problems in this category; see codes 3600 to 3629) | External | Miscellaneous (External) | U1 | Forced - Immediate | 2020 | Oil | DI | 300 | Gas Turbine/Jet Engine (Simple Cycle Operation) | NPCC | Off-Peak | 519.84 | 21.6 | 2 | 2 | 9300-Transmission system problems other than catastrophes (do not include switchyard problems in this category; see codes 3600 to 3629) | U1-Forced - Immediate | 300-Gas Turbine/Jet Engine (Simple Cycle Operation)
9300 | Transmission system problems other than catastrophes (do not include switchyard problems in this category; see codes 3600 to 3629) | External | Miscellaneous (External) | U1 | Forced - Immediate | 2020 | Oil | DI | 300 | Gas Turbine/Jet Engine (Simple Cycle Operation) | NPCC | Off-Peak | 575.1933 | 23.9 | 1 | 1 | 9300-Transmission system problems other than catastrophes (do not include switchyard problems in this category; see codes 3600 to 3629) | U1-Forced - Immediate | 300-Gas Turbine/Jet Engine (Simple Cycle Operation)
9300 | Transmission system problems other than catastrophes (do not include switchyard problems in this category; see codes 3600 to 3629) | External | Miscellaneous (External) | U1 | Forced - Immediate | 2020 | Oil | DI | 300 | Gas Turbine/Jet Engine (Simple Cycle Operation) | NPCC | Off-Peak | 577.2 | 24 | 1 | 1 | 9300-Transmission system problems other than catastrophes (do not include switchyard problems in this category; see codes 3600 to 3629) | U1-Forced - Immediate | 300-Gas Turbine/Jet Engine (Simple Cycle Operation)
9300 | Transmission system problems other than catastrophes (do not include switchyard problems in this category; see codes 3600 to 3629) | External | Miscellaneous (External) | U1 | Forced - Immediate | 2020 | Oil | DI | 300 | Gas Turbine/Jet Engine (Simple Cycle Operation) | NPCC | Off-Peak | 1001.9333 | 14 | 1 | 1 | 9300-Transmission system problems other than catastrophes (do not include switchyard problems in this category; see codes 3600 to 3629) | U1-Forced - Immediate | 300-Gas Turbine/Jet Engine (Simple Cycle Operation)
9300 | Transmission system problems other than catastrophes (do not include switchyard problems in this category; see codes 3600 to 3629) | External | Miscellaneous (External) | U1 | Forced - Immediate | 2020 | Oil | DI | 300 | Gas Turbine/Jet Engine (Simple Cycle Operation) | NPCC | Off-Peak | 1216.6333 | 17 | 1 | 1 | 9300-Transmission system problems other than catastrophes (do not include switchyard problems in this category; see codes 3600 to 3629) | U1-Forced - Immediate | 300-Gas Turbine/Jet Engine (Simple Cycle Operation)
9300 | Transmission system problems other than catastrophes (do not include switchyard problems in this category; see codes 3600 to 3629) | External | Miscellaneous (External) | U1 | Forced - Immediate | 2020 | Oil | DI | 300 | Gas Turbine/Jet Engine (Simple Cycle Operation) | NPCC | Off-Peak | 3445.7166 | 79 | 2 | 2 | 9300-Transmission system problems other than catastrophes (do not include switchyard problems in this category; see codes 3600 to 3629) | U1-Forced - Immediate | 300-Gas Turbine/Jet Engine (Simple Cycle Operation)
9300 | Transmission system problems other than catastrophes (do not include switchyard problems in this category; see codes 3600 to 3629) | External | Miscellaneous (External) | U1 | Forced - Immediate | 2020 | Oil | DI | 300 | Gas Turbine/Jet Engine (Simple Cycle Operation) | NPCC | Off-Peak | 4636.155 | 15.3 | 1 | 1 | 9300-Transmission system problems other than catastrophes (do not include switchyard problems in this category; see codes 3600 to 3629) | U1-Forced - Immediate | 300-Gas Turbine/Jet Engine (Simple Cycle Operation)
9300 | Transmission system problems other than catastrophes (do not include switchyard problems in this category; see codes 3600 to 3629) | External | Miscellaneous (External) | U1 | Forced - Immediate | 2020 | Oil | DI | 300 | Gas Turbine/Jet Engine (Simple Cycle Operation) | NPCC | Off-Peak | 4969.4733 | 16.4 | 1 | 1 | 9300-Transmission system problems other than catastrophes (do not include switchyard problems in this category; see codes 3600 to 3629) | U1-Forced - Immediate | 300-Gas Turbine/Jet Engine (Simple Cycle Operation)
9300 | Transmission system problems other than catastrophes (do not include switchyard problems in this category; see codes 3600 to 3629) | External | Miscellaneous (External) | U1 | Forced - Immediate | 2020 | Oil | DI | 300 | Gas Turbine/Jet Engine (Simple Cycle Operation) | NPCC | Off-Peak | 5393.6967 | 17.8 | 1 | 1 | 9300-Transmission system problems other than catastrophes (do not include switchyard problems in this category; see codes 3600 to 3629) | U1-Forced - Immediate | 300-Gas Turbine/Jet Engine (Simple Cycle Operation)
9300 | Transmission system problems other than catastrophes (do not include switchyard problems in this category; see codes 3600 to 3629) | External | Miscellaneous (External) | U1 | Forced - Immediate | 2020 | Oil | DI | 300 | Gas Turbine/Jet Engine (Simple Cycle Operation) | NPCC | Off-Peak | 5454.3 | 18 | 1 | 1 | 9300-Transmission system problems other than catastrophes (do not include switchyard problems in this category; see codes 3600 to 3629) | U1-Forced - Immediate | 300-Gas Turbine/Jet Engine (Simple Cycle Operation)
9300 | Transmission system problems other than catastrophes (do not include switchyard problems in this category; see codes 3600 to 3629) | External | Miscellaneous (External) | U1 | Forced - Immediate | 2020 | Oil | DI | 300 | Gas Turbine/Jet Engine (Simple Cycle Operation) | NPCC | Off-Peak | 11838.15 | 79 | 1 | 1 | 9300-Transmission system problems other than catastrophes (do not include switchyard problems in this category; see codes 3600 to 3629) | U1-Forced - Immediate | 300-Gas Turbine/Jet Engine (Simple Cycle Operation)
9300 | Transmission system problems other than catastrophes (do not include switchyard problems in this category; see codes 3600 to 3629) | External | Miscellaneous (External) | U1 | Forced - Immediate | 2020 | Oil | DI | 300 | Gas Turbine/Jet Engine (Simple Cycle Operation) | NPCC | Summer | 172.7733 | 15.2 | 1 | 1 | 9300-Transmission system problems other than catastrophes (do not include switchyard problems in this category; see codes 3600 to 3629) | U1-Forced - Immediate | 300-Gas Turbine/Jet Engine (Simple Cycle Operation)
9300 | Transmission system problems other than catastrophes (do not include switchyard problems in this category; see codes 3600 to 3629) | External | Miscellaneous (External) | U1 | Forced - Immediate | 2020 | Oil | DI | 300 | Gas Turbine/Jet Engine (Simple Cycle Operation) | NPCC | Summer | 199.875 | 19.5 | 1 | 1 | 9300-Transmission system problems other than catastrophes (do not include switchyard problems in this category; see codes 3600 to 3629) | U1-Forced - Immediate | 300-Gas Turbine/Jet Engine (Simple Cycle Operation)
9300 | Transmission system problems other than catastrophes (do not include switchyard problems in this category; see codes 3600 to 3629) | External | Miscellaneous (External) | U1 | Forced - Immediate | 2020 | Oil | DI | 300 | Gas Turbine/Jet Engine (Simple Cycle Operation) | NPCC | Summer | 1396.725 | 16.5 | 2 | 2 | 9300-Transmission system problems other than catastrophes (do not include switchyard problems in this category; see codes 3600 to 3629) | U1-Forced - Immediate | 300-Gas Turbine/Jet Engine (Simple Cycle Operation)
9300 | Transmission system problems other than catastrophes (do not include switchyard problems in this category; see codes 3600 to 3629) | External | Miscellaneous (External) | U1 | Forced - Immediate | 2020 | Oil | DI | 300 | Gas Turbine/Jet Engine (Simple Cycle Operation) | NPCC | Summer | 1523.7 | 18 | 1 | 1 | 9300-Transmission system problems other than catastrophes (do not include switchyard problems in this category; see codes 3600 to 3629) | U1-Forced - Immediate | 300-Gas Turbine/Jet Engine (Simple Cycle Operation)
9300 | Transmission system problems other than catastrophes (do not include switchyard problems in this category; see codes 3600 to 3629) | External | Miscellaneous (External) | U1 | Forced - Immediate | 2020 | Oil | DI | 300 | Gas Turbine/Jet Engine (Simple Cycle Operation) | NPCC | Summer | 2194.1833 | 19 | 1 | 1 | 9300-Transmission system problems other than catastrophes (do not include switchyard problems in this category; see codes 3600 to 3629) | U1-Forced - Immediate | 300-Gas Turbine/Jet Engine (Simple Cycle Operation)
9300 | Transmission system problems other than catastrophes (do not include switchyard problems in this category; see codes 3600 to 3629) | External | Miscellaneous (External) | U1 | Forced - Immediate | 2020 | Oil | DI | 300 | Gas Turbine/Jet Engine (Simple Cycle Operation) | NPCC | Winter | 489.4833 | 21.5 | 1 | 1 | 9300-Transmission system problems other than catastrophes (do not include switchyard problems in this category; see codes 3600 to 3629) | U1-Forced - Immediate | 300-Gas Turbine/Jet Engine (Simple Cycle Operation)
9300 | Transmission system problems other than catastrophes (do not include switchyard problems in this category; see codes 3600 to 3629) | External | Miscellaneous (External) | U1 | Forced - Immediate | 2020 | Oil | DI | 300 | Gas Turbine/Jet Engine (Simple Cycle Operation) | NPCC | Winter | 550.9533 | 24.2 | 1 | 1 | 9300-Transmission system problems other than catastrophes (do not include switchyard problems in this category; see codes 3600 to 3629) | U1-Forced - Immediate | 300-Gas Turbine/Jet Engine (Simple Cycle Operation)
9300 | Transmission system problems other than catastrophes (do not include switchyard problems in this category; see codes 3600 to 3629) | External | Miscellaneous (External) | U3 | Forced - Postponed | 2020 | Gas | GG | 300 | Gas Turbine/Jet Engine (Simple Cycle Operation) | WECC | Off-Peak | 56.79 | 25.24 | 1 | 1 | 9300-Transmission system problems other than catastrophes (do not include switchyard problems in this category; see codes 3600 to 3629) | U3-Forced - Postponed | 300-Gas Turbine/Jet Engine (Simple Cycle Operation)
9300 | Transmission system problems other than catastrophes (do not include switchyard problems in this category; see codes 3600 to 3629) | External | Miscellaneous (External) | D1 | Forced - Immediate | 2020 | Oil | DI | 300 | Gas Turbine/Jet Engine (Simple Cycle Operation) | NPCC | Summer | 33.1335 | 5.97 | 1 | 1 | 9300-Transmission system problems other than catastrophes (do not include switchyard problems in this category; see codes 3600 to 3629) | D1-Forced - Immediate | 300-Gas Turbine/Jet Engine (Simple Cycle Operation)
9300 | Transmission system problems other than catastrophes (do not include switchyard problems in this category; see codes 3600 to 3629) | External | Miscellaneous (External) | U1 | Forced - Immediate | 2020 | Gas | GG | 300 | Gas Turbine/Jet Engine (Simple Cycle Operation) | NPCC | Off-Peak | 1.09 | 21.8 | 1 | 1 | 9300-Transmission system problems other than catastrophes (do not include switchyard problems in this category; see codes 3600 to 3629) | U1-Forced - Immediate | 300-Gas Turbine/Jet Engine (Simple Cycle Operation)
9300 | Transmission system problems other than catastrophes (do not include switchyard problems in this category; see codes 3600 to 3629) | External | Miscellaneous (External) | U1 | Forced - Immediate | 2020 | Gas | GG | 300 | Gas Turbine/Jet Engine (Simple Cycle Operation) | NPCC | Off-Peak | 3467.6533 | 21.8 | 1 | 1 | 9300-Transmission system problems other than catastrophes (do not include switchyard problems in this category; see codes 3600 to 3629) | U1-Forced - Immediate | 300-Gas Turbine/Jet Engine (Simple Cycle Operation)
9300 | Transmission system problems other than catastrophes (do not include switchyard problems in this category; see codes 3600 to 3629) | External | Miscellaneous (External) | U1 | Forced - Immediate | 2020 | Gas | GG | 300 | Gas Turbine/Jet Engine (Simple Cycle Operation) | WECC | Summer | 155.5972 | 47.39 | 1 | 1 | 9300-Transmission system problems other than catastrophes (do not include switchyard problems in this category; see codes 3600 to 3629) | U1-Forced - Immediate | 300-Gas Turbine/Jet Engine (Simple Cycle Operation)
9300 | Transmission system problems other than catastrophes (do not include switchyard problems in this category; see codes 3600 to 3629) | External | Miscellaneous (External) | U1 | Forced - Immediate | 2020 | Gas | GG | 300 | Gas Turbine/Jet Engine (Simple Cycle Operation) | NPCC | Summer | 423.2 | 46 | 1 | 1 | 9300-Transmission system problems other than catastrophes (do not include switchyard problems in this category; see codes 3600 to 3629) | U1-Forced - Immediate | 300-Gas Turbine/Jet Engine (Simple Cycle Operation)
9300 | Transmission system problems other than catastrophes (do not include switchyard problems in this category; see codes 3600 to 3629) | External | Miscellaneous (External) | U1 | Forced - Immediate | 2020 | Gas | GG | 300 | Gas Turbine/Jet Engine (Simple Cycle Operation) | WECC | Summer | 525.8 | 44 | 1 | 1 | 9300-Transmission system problems other than catastrophes (do not include switchyard problems in this category; see codes 3600 to 3629) | U1-Forced - Immediate | 300-Gas Turbine/Jet Engine (Simple Cycle Operation)
9300 | Transmission system problems other than catastrophes (do not include switchyard problems in this category; see codes 3600 to 3629) | External | Miscellaneous (External) | U1 | Forced - Immediate | 2020 | Gas | GG | 300 | Gas Turbine/Jet Engine (Simple Cycle Operation) | WECC | Summer | 671.305 | 189.1 | 1 | 1 | 9300-Transmission system problems other than catastrophes (do not include switchyard problems in this category; see codes 3600 to 3629) | U1-Forced - Immediate | 300-Gas Turbine/Jet Engine (Simple Cycle Operation)
9300 | Transmission system problems other than catastrophes (do not include switchyard problems in this category; see codes 3600 to 3629) | External | Miscellaneous (External) | U1 | Forced - Immediate | 2020 | Gas | GG | 300 | Gas Turbine/Jet Engine (Simple Cycle Operation) | NPCC | Summer | 1305.9867 | 16.4 | 1 | 1 | 9300-Transmission system problems other than catastrophes (do not include switchyard problems in this category; see codes 3600 to 3629) | U1-Forced - Immediate | 300-Gas Turbine/Jet Engine (Simple Cycle Operation)
9300 | Transmission system problems other than catastrophes (do not include switchyard problems in this category; see codes 3600 to 3629) | External | Miscellaneous (External) | U1 | Forced - Immediate | 2020 | Gas | GG | 300 | Gas Turbine/Jet Engine (Simple Cycle Operation) | RFC | Summer | 1560.6 | 30.6 | 1 | 1 | 9300-Transmission system problems other than catastrophes (do not include switchyard problems in this category; see codes 3600 to 3629) | U1-Forced - Immediate | 300-Gas Turbine/Jet Engine (Simple Cycle Operation)
9300 | Transmission system problems other than catastrophes (do not include switchyard problems in this category; see codes 3600 to 3629) | External | Miscellaneous (External) | U1 | Forced - Immediate | 2020 | Gas | GG | 300 | Gas Turbine/Jet Engine (Simple Cycle Operation) | NPCC | Winter | 36.3333 | 21.8 | 1 | 1 | 9300-Transmission system problems other than catastrophes (do not include switchyard problems in this category; see codes 3600 to 3629) | U1-Forced - Immediate | 300-Gas Turbine/Jet Engine (Simple Cycle Operation)
9300 | Transmission system problems other than catastrophes (do not include switchyard problems in this category; see codes 3600 to 3629) | External | Miscellaneous (External) | U1 | Forced - Immediate | 2020 | Gas | GG | 300 | Gas Turbine/Jet Engine (Simple Cycle Operation) | WECC | Winter | 147.2 | 46 | 1 | 1 | 9300-Transmission system problems other than catastrophes (do not include switchyard problems in this category; see codes 3600 to 3629) | U1-Forced - Immediate | 300-Gas Turbine/Jet Engine (Simple Cycle Operation)
9300 | Transmission system problems other than catastrophes (do not include switchyard problems in this category; see codes 3600 to 3629) | External | Miscellaneous (External) | U1 | Forced - Immediate | 2020 | Oil | DI | 300 | Gas Turbine/Jet Engine (Simple Cycle Operation) | NPCC | Off-Peak | 311.2417 | 22.1 | 2 | 2 | 9300-Transmission system problems other than catastrophes (do not include switchyard problems in this category; see codes 3600 to 3629) | U1-Forced - Immediate | 300-Gas Turbine/Jet Engine (Simple Cycle Operation)
9300 | Transmission system problems other than catastrophes (do not include switchyard problems in this category; see codes 3600 to 3629) | External | Miscellaneous (External) | U1 | Forced - Immediate | 2020 | Oil | DI | 300 | Gas Turbine/Jet Engine (Simple Cycle Operation) | NPCC | Off-Peak | 367.0217 | 16.3 | 1 | 1 | 9300-Transmission system problems other than catastrophes (do not include switchyard problems in this category; see codes 3600 to 3629) | U1-Forced - Immediate | 300-Gas Turbine/Jet Engine (Simple Cycle Operation)
9300 | Transmission system problems other than catastrophes (do not include switchyard problems in this category; see codes 3600 to 3629) | External | Miscellaneous (External) | U1 | Forced - Immediate | 2020 | Oil | DI | 300 | Gas Turbine/Jet Engine (Simple Cycle Operation) | NPCC | Off-Peak | 387.2867 | 17.2 | 2 | 2 | 9300-Transmission system problems other than catastrophes (do not include switchyard problems in this category; see codes 3600 to 3629) | U1-Forced - Immediate | 300-Gas Turbine/Jet Engine (Simple Cycle Operation)
9300 | Transmission system problems other than catastrophes (do not include switchyard problems in this category; see codes 3600 to 3629) | External | Miscellaneous (External) | U1 | Forced - Immediate | 2020 | Oil | DI | 300 | Gas Turbine/Jet Engine (Simple Cycle Operation) | NPCC | Off-Peak | 389.5383 | 17.3 | 1 | 1 | 9300-Transmission system problems other than catastrophes (do not include switchyard problems in this category; see codes 3600 to 3629) | U1-Forced - Immediate | 300-Gas Turbine/Jet Engine (Simple Cycle Operation)
9300 | Transmission system problems other than catastrophes (do not include switchyard problems in this category; see codes 3600 to 3629) | External | Miscellaneous (External) | U1 | Forced - Immediate | 2020 | Oil | DI | 300 | Gas Turbine/Jet Engine (Simple Cycle Operation) | NPCC | Off-Peak | 1202.32 | 16.8 | 2 | 2 | 9300-Transmission system problems other than catastrophes (do not include switchyard problems in this category; see codes 3600 to 3629) | U1-Forced - Immediate | 300-Gas Turbine/Jet Engine (Simple Cycle Operation)
9300 | Transmission system problems other than catastrophes (do not include switchyard problems in this category; see codes 3600 to 3629) | External | Miscellaneous (External) | U1 | Forced - Immediate | 2020 | Oil | DI | 300 | Gas Turbine/Jet Engine (Simple Cycle Operation) | NPCC | Off-Peak | 1238.1033 | 17.3 | 1 | 1 | 9300-Transmission system problems other than catastrophes (do not include switchyard problems in this category; see codes 3600 to 3629) | U1-Forced - Immediate | 300-Gas Turbine/Jet Engine (Simple Cycle Operation)
9300 | Transmission system problems other than catastrophes (do not include switchyard problems in this category; see codes 3600 to 3629) | External | Miscellaneous (External) | U1 | Forced - Immediate | 2020 | Oil | DI | 300 | Gas Turbine/Jet Engine (Simple Cycle Operation) | NPCC | Off-Peak | 1266.73 | 17.7 | 2 | 2 | 9300-Transmission system problems other than catastrophes (do not include switchyard problems in this category; see codes 3600 to 3629) | U1-Forced - Immediate | 300-Gas Turbine/Jet Engine (Simple Cycle Operation)
9300 | Transmission system problems other than catastrophes (do not include switchyard problems in this category; see codes 3600 to 3629) | External | Miscellaneous (External) | U1 | Forced - Immediate | 2020 | Oil | DI | 300 | Gas Turbine/Jet Engine (Simple Cycle Operation) | NPCC | Off-Peak | 1359.7667 | 19 | 1 | 1 | 9300-Transmission system problems other than catastrophes (do not include switchyard problems in this category; see codes 3600 to 3629) | U1-Forced - Immediate | 300-Gas Turbine/Jet Engine (Simple Cycle Operation)
9300 | Transmission system problems other than catastrophes (do not include switchyard problems in this category; see codes 3600 to 3629) | External | Miscellaneous (External) | U1 | Forced - Immediate | 2020 | Oil | DI | 300 | Gas Turbine/Jet Engine (Simple Cycle Operation) | NPCC | Off-Peak | 4771.6 | 79 | 1 | 1 | 9300-Transmission system problems other than catastrophes (do not include switchyard problems in this category; see codes 3600 to 3629) | U1-Forced - Immediate | 300-Gas Turbine/Jet Engine (Simple Cycle Operation)
9300 | Transmission system problems other than catastrophes (do not include switchyard problems in this category; see codes 3600 to 3629) | External | Miscellaneous (External) | U1 | Forced - Immediate | 2020 | Oil | DI | 300 | Gas Turbine/Jet Engine (Simple Cycle Operation) | NPCC | Off-Peak | 5090.68 | 16.8 | 1 | 1 | 9300-Transmission system problems other than catastrophes (do not include switchyard problems in this category; see codes 3600 to 3629) | U1-Forced - Immediate | 300-Gas Turbine/Jet Engine (Simple Cycle Operation)
9300 | Transmission system problems other than catastrophes (do not include switchyard problems in this category; see codes 3600 to 3629) | External | Miscellaneous (External) | U1 | Forced - Immediate | 2020 | Oil | DI | 300 | Gas Turbine/Jet Engine (Simple Cycle Operation) | NPCC | Off-Peak | 5181.585 | 17.1 | 1 | 1 | 9300-Transmission system problems other than catastrophes (do not include switchyard problems in this category; see codes 3600 to 3629) | U1-Forced - Immediate | 300-Gas Turbine/Jet Engine (Simple Cycle Operation)
9300 | Transmission system problems other than catastrophes (do not include switchyard problems in this category; see codes 3600 to 3629) | External | Miscellaneous (External) | U1 | Forced - Immediate | 2020 | Oil | DI | 300 | Gas Turbine/Jet Engine (Simple Cycle Operation) | NPCC | Off-Peak | 5242.1883 | 17.3 | 1 | 1 | 9300-Transmission system problems other than catastrophes (do not include switchyard problems in this category; see codes 3600 to 3629) | U1-Forced - Immediate | 300-Gas Turbine/Jet Engine (Simple Cycle Operation)
9300 | Transmission system problems other than catastrophes (do not include switchyard problems in this category; see codes 3600 to 3629) | External | Miscellaneous (External) | U1 | Forced - Immediate | 2020 | Oil | DI | 300 | Gas Turbine/Jet Engine (Simple Cycle Operation) | NPCC | Summer | 155.8 | 15.2 | 1 | 1 | 9300-Transmission system problems other than catastrophes (do not include switchyard problems in this category; see codes 3600 to 3629) | U1-Forced - Immediate | 300-Gas Turbine/Jet Engine (Simple Cycle Operation)
9300 | Transmission system problems other than catastrophes (do not include switchyard problems in this category; see codes 3600 to 3629) | External | Miscellaneous (External) | U1 | Forced - Immediate | 2020 | Oil | DI | 300 | Gas Turbine/Jet Engine (Simple Cycle Operation) | NPCC | Summer | 215.0633 | 18.2 | 1 | 1 | 9300-Transmission system problems other than catastrophes (do not include switchyard problems in this category; see codes 3600 to 3629) | U1-Forced - Immediate | 300-Gas Turbine/Jet Engine (Simple Cycle Operation)
9300 | Transmission system problems other than catastrophes (do not include switchyard problems in this category; see codes 3600 to 3629) | External | Miscellaneous (External) | U1 | Forced - Immediate | 2020 | Oil | DI | 300 | Gas Turbine/Jet Engine (Simple Cycle Operation) | NPCC | Summer | 221.65 | 19.5 | 1 | 1 | 9300-Transmission system problems other than catastrophes (do not include switchyard problems in this category; see codes 3600 to 3629) | U1-Forced - Immediate | 300-Gas Turbine/Jet Engine (Simple Cycle Operation)
9300 | Transmission system problems other than catastrophes (do not include switchyard problems in this category; see codes 3600 to 3629) | External | Miscellaneous (External) | U1 | Forced - Immediate | 2020 | Oil | DI | 300 | Gas Turbine/Jet Engine (Simple Cycle Operation) | NPCC | Summer | 1464.445 | 17.3 | 1 | 1 | 9300-Transmission system problems other than catastrophes (do not include switchyard problems in this category; see codes 3600 to 3629) | U1-Forced - Immediate | 300-Gas Turbine/Jet Engine (Simple Cycle Operation)
9300 | Transmission system problems other than catastrophes (do not include switchyard problems in this category; see codes 3600 to 3629) | External | Miscellaneous (External) | U1 | Forced - Immediate | 2020 | Oil | DI | 300 | Gas Turbine/Jet Engine (Simple Cycle Operation) | NPCC | Summer | 1515.235 | 17.9 | 1 | 1 | 9300-Transmission system problems other than catastrophes (do not include switchyard problems in this category; see codes 3600 to 3629) | U1-Forced - Immediate | 300-Gas Turbine/Jet Engine (Simple Cycle Operation)
9300 | Transmission system problems other than catastrophes (do not include switchyard problems in this category; see codes 3600 to 3629) | External | Miscellaneous (External) | U1 | Forced - Immediate | 2020 | Oil | DI | 300 | Gas Turbine/Jet Engine (Simple Cycle Operation) | NPCC | Winter | 514.5267 | 22.6 | 1 | 1 | 9300-Transmission system problems other than catastrophes (do not include switchyard problems in this category; see codes 3600 to 3629) | U1-Forced - Immediate | 300-Gas Turbine/Jet Engine (Simple Cycle Operation)
9300 | Transmission system problems other than catastrophes (do not include switchyard problems in this category; see codes 3600 to 3629) | External | Miscellaneous (External) | U1 | Forced - Immediate | 2020 | Oil | DI | 300 | Gas Turbine/Jet Engine (Simple Cycle Operation) | NPCC | Winter | 638.99 | 22.2 | 1 | 1 | 9300-Transmission system problems other than catastrophes (do not include switchyard problems in this category; see codes 3600 to 3629) | U1-Forced - Immediate | 300-Gas Turbine/Jet Engine (Simple Cycle Operation)
9300 | Transmission system problems other than catastrophes (do not include switchyard problems in this category; see codes 3600 to 3629) | External | Miscellaneous (External) | U1 | Forced - Immediate | 2020 | Oil | DI | 300 | Gas Turbine/Jet Engine (Simple Cycle Operation) | NPCC | Winter | 656.26 | 22.8 | 1 | 1 | 9300-Transmission system problems other than catastrophes (do not include switchyard problems in this category; see codes 3600 to 3629) | U1-Forced - Immediate | 300-Gas Turbine/Jet Engine (Simple Cycle Operation)
9300 | Transmission system problems other than catastrophes (do not include switchyard problems in this category; see codes 3600 to 3629) | External | Miscellaneous (External) | U1 | Forced - Immediate | 2020 | Oil | KE | 300 | Gas Turbine/Jet Engine (Simple Cycle Operation) | NPCC | Off-Peak | 550.0833 | 41 | 2 | 2 | 9300-Transmission system problems other than catastrophes (do not include switchyard problems in this category; see codes 3600 to 3629) | U1-Forced - Immediate | 300-Gas Turbine/Jet Engine (Simple Cycle Operation)
9300 | Transmission system problems other than catastrophes (do not include switchyard problems in this category; see codes 3600 to 3629) | External | Miscellaneous (External) | U1 | Forced - Immediate | 2020 | Oil | KE | 300 | Gas Turbine/Jet Engine (Simple Cycle Operation) | NPCC | Off-Peak | 1616.8 | 48 | 1 | 1 | 9300-Transmission system problems other than catastrophes (do not include switchyard problems in this category; see codes 3600 to 3629) | U1-Forced - Immediate | 300-Gas Turbine/Jet Engine (Simple Cycle Operation)
9300 | Transmission system problems other than catastrophes (do not include switchyard problems in this category; see codes 3600 to 3629) | External | Miscellaneous (External) | U1 | Forced - Immediate | 2020 | Oil | KE | 300 | Gas Turbine/Jet Engine (Simple Cycle Operation) | NPCC | Off-Peak | 4263.3167 | 41 | 1 | 1 | 9300-Transmission system problems other than catastrophes (do not include switchyard problems in this category; see codes 3600 to 3629) | U1-Forced - Immediate | 300-Gas Turbine/Jet Engine (Simple Cycle Operation)
9300 | Transmission system problems other than catastrophes (do not include switchyard problems in this category; see codes 3600 to 3629) | External | Miscellaneous (External) | U1 | Forced - Immediate | 2020 | Oil | KE | 300 | Gas Turbine/Jet Engine (Simple Cycle Operation) | NPCC | Summer | 5288 | 48 | 1 | 1 | 9300-Transmission system problems other than catastrophes (do not include switchyard problems in this category; see codes 3600 to 3629) | U1-Forced - Immediate | 300-Gas Turbine/Jet Engine (Simple Cycle Operation)
9300 | Transmission system problems other than catastrophes (do not include switchyard problems in this category; see codes 3600 to 3629) | External | Miscellaneous (External) | D1 | Forced - Immediate | 2020 | Oil | DI | 300 | Gas Turbine/Jet Engine (Simple Cycle Operation) | NPCC | Summer | 29.8035 | 5.37 | 1 | 1 | 9300-Transmission system problems other than catastrophes (do not include switchyard problems in this category; see codes 3600 to 3629) | D1-Forced - Immediate | 300-Gas Turbine/Jet Engine (Simple Cycle Operation)
9300 | Transmission system problems other than catastrophes (do not include switchyard problems in this category; see codes 3600 to 3629) | External | Miscellaneous (External) | D2 | Forced - Delayed | 2020 | Gas | GG | 300 | Gas Turbine/Jet Engine (Simple Cycle Operation) | MRO | Winter | 5273 | 20 | 1 | 1 | 9300-Transmission system problems other than catastrophes (do not include switchyard problems in this category; see codes 3600 to 3629) | D2-Forced - Delayed | 300-Gas Turbine/Jet Engine (Simple Cycle Operation)
9300 | Transmission system problems other than catastrophes (do not include switchyard problems in this category; see codes 3600 to 3629) | External | Miscellaneous (External) | U1 | Forced - Immediate | 2020 | Gas | GG | 300 | Gas Turbine/Jet Engine (Simple Cycle Operation) | WECC | Off-Peak | 141 | 47 | 2 | 2 | 9300-Transmission system problems other than catastrophes (do not include switchyard problems in this category; see codes 3600 to 3629) | U1-Forced - Immediate | 300-Gas Turbine/Jet Engine (Simple Cycle Operation)
9300 | Transmission system problems other than catastrophes (do not include switchyard problems in this category; see codes 3600 to 3629) | External | Miscellaneous (External) | U1 | Forced - Immediate | 2020 | Gas | GG | 300 | Gas Turbine/Jet Engine (Simple Cycle Operation) | NPCC | Off-Peak | 210 | 40 | 1 | 1 | 9300-Transmission system problems other than catastrophes (do not include switchyard problems in this category; see codes 3600 to 3629) | U1-Forced - Immediate | 300-Gas Turbine/Jet Engine (Simple Cycle Operation)
9300 | Transmission system problems other than catastrophes (do not include switchyard problems in this category; see codes 3600 to 3629) | External | Miscellaneous (External) | U1 | Forced - Immediate | 2020 | Gas | GG | 300 | Gas Turbine/Jet Engine (Simple Cycle Operation) | WECC | Off-Peak | 241.6 | 48 | 2 | 2 | 9300-Transmission system problems other than catastrophes (do not include switchyard problems in this category; see codes 3600 to 3629) | U1-Forced - Immediate | 300-Gas Turbine/Jet Engine (Simple Cycle Operation)
9300 | Transmission system problems other than catastrophes (do not include switchyard problems in this category; see codes 3600 to 3629) | External | Miscellaneous (External) | U1 | Forced - Immediate | 2020 | Gas | GG | 300 | Gas Turbine/Jet Engine (Simple Cycle Operation) | NPCC | Off-Peak | 1122.9 | 22.8 | 1 | 1 | 9300-Transmission system problems other than catastrophes (do not include switchyard problems in this category; see codes 3600 to 3629) | U1-Forced - Immediate | 300-Gas Turbine/Jet Engine (Simple Cycle Operation)
9300 | Transmission system problems other than catastrophes (do not include switchyard problems in this category; see codes 3600 to 3629) | External | Miscellaneous (External) | U1 | Forced - Immediate | 2020 | Gas | GG | 300 | Gas Turbine/Jet Engine (Simple Cycle Operation) | NPCC | Summer | 42.9133 | 16.4 | 1 | 1 | 9300-Transmission system problems other than catastrophes (do not include switchyard problems in this category; see codes 3600 to 3629) | U1-Forced - Immediate | 300-Gas Turbine/Jet Engine (Simple Cycle Operation)
9300 | Transmission system problems other than catastrophes (do not include switchyard problems in this category; see codes 3600 to 3629) | External | Miscellaneous (External) | U1 | Forced - Immediate | 2020 | Gas | GG | 300 | Gas Turbine/Jet Engine (Simple Cycle Operation) | NPCC | Summer | 56 | 48 | 1 | 1 | 9300-Transmission system problems other than catastrophes (do not include switchyard problems in this category; see codes 3600 to 3629) | U1-Forced - Immediate | 300-Gas Turbine/Jet Engine (Simple Cycle Operation)
9300 | Transmission system problems other than catastrophes (do not include switchyard problems in this category; see codes 3600 to 3629) | External | Miscellaneous (External) | U1 | Forced - Immediate | 2020 | Gas | GG | 300 | Gas Turbine/Jet Engine (Simple Cycle Operation) | NPCC | Summer | 81.6666 | 98 | 1 | 1 | 9300-Transmission system problems other than catastrophes (do not include switchyard problems in this category; see codes 3600 to 3629) | U1-Forced - Immediate | 300-Gas Turbine/Jet Engine (Simple Cycle Operation)
9300 | Transmission system problems other than catastrophes (do not include switchyard problems in this category; see codes 3600 to 3629) | External | Miscellaneous (External) | U1 | Forced - Immediate | 2020 | Gas | GG | 300 | Gas Turbine/Jet Engine (Simple Cycle Operation) | TRE | Summer | 226.1 | 114 | 1 | 1 | 9300-Transmission system problems other than catastrophes (do not include switchyard problems in this category; see codes 3600 to 3629) | U1-Forced - Immediate | 300-Gas Turbine/Jet Engine (Simple Cycle Operation)
9300 | Transmission system problems other than catastrophes (do not include switchyard problems in this category; see codes 3600 to 3629) | External | Miscellaneous (External) | U1 | Forced - Immediate | 2020 | Gas | GG | 300 | Gas Turbine/Jet Engine (Simple Cycle Operation) | NPCC | Summer | 1058.4 | 98 | 1 | 1 | 9300-Transmission system problems other than catastrophes (do not include switchyard problems in this category; see codes 3600 to 3629) | U1-Forced - Immediate | 300-Gas Turbine/Jet Engine (Simple Cycle Operation)
9300 | Transmission system problems other than catastrophes (do not include switchyard problems in this category; see codes 3600 to 3629) | External | Miscellaneous (External) | U1 | Forced - Immediate | 2020 | Gas | GG | 300 | Gas Turbine/Jet Engine (Simple Cycle Operation) | NPCC | Summer | 1413.6 | 48 | 1 | 1 | 9300-Transmission system problems other than catastrophes (do not include switchyard problems in this category; see codes 3600 to 3629) | U1-Forced - Immediate | 300-Gas Turbine/Jet Engine (Simple Cycle Operation)
9300 | Transmission system problems other than catastrophes (do not include switchyard problems in this category; see codes 3600 to 3629) | External | Miscellaneous (External) | U1 | Forced - Immediate | 2020 | Gas | GG | 300 | Gas Turbine/Jet Engine (Simple Cycle Operation) | NPCC | Winter | 3.8 | 22.8 | 1 | 1 | 9300-Transmission system problems other than catastrophes (do not include switchyard problems in this category; see codes 3600 to 3629) | U1-Forced - Immediate | 300-Gas Turbine/Jet Engine (Simple Cycle Operation)
9300 | Transmission system problems other than catastrophes (do not include switchyard problems in this category; see codes 3600 to 3629) | External | Miscellaneous (External) | U1 | Forced - Immediate | 2020 | Gas | GG | 300 | Gas Turbine/Jet Engine (Simple Cycle Operation) | NPCC | Winter | 38 | 22.8 | 1 | 1 | 9300-Transmission system problems other than catastrophes (do not include switchyard problems in this category; see codes 3600 to 3629) | U1-Forced - Immediate | 300-Gas Turbine/Jet Engine (Simple Cycle Operation)
9300 | Transmission system problems other than catastrophes (do not include switchyard problems in this category; see codes 3600 to 3629) | External | Miscellaneous (External) | U1 | Forced - Immediate | 2020 | Gas | GG | 300 | Gas Turbine/Jet Engine (Simple Cycle Operation) | NPCC | Winter | 1756 | 48 | 1 | 1 | 9300-Transmission system problems other than catastrophes (do not include switchyard problems in this category; see codes 3600 to 3629) | U1-Forced - Immediate | 300-Gas Turbine/Jet Engine (Simple Cycle Operation)
9300 | Transmission system problems other than catastrophes (do not include switchyard problems in this category; see codes 3600 to 3629) | External | Miscellaneous (External) | U1 | Forced - Immediate | 2020 | Oil | DI | 300 | Gas Turbine/Jet Engine (Simple Cycle Operation) | NPCC | Off-Peak | 214.345 | 16.3 | 1 | 1 | 9300-Transmission system problems other than catastrophes (do not include switchyard problems in this category; see codes 3600 to 3629) | U1-Forced - Immediate | 300-Gas Turbine/Jet Engine (Simple Cycle Operation)
9300 | Transmission system problems other than catastrophes (do not include switchyard problems in this category; see codes 3600 to 3629) | External | Miscellaneous (External) | U1 | Forced - Immediate | 2020 | Oil | DI | 300 | Gas Turbine/Jet Engine (Simple Cycle Operation) | NPCC | Off-Peak | 247.22 | 18.8 | 1 | 1 | 9300-Transmission system problems other than catastrophes (do not include switchyard problems in this category; see codes 3600 to 3629) | U1-Forced - Immediate | 300-Gas Turbine/Jet Engine (Simple Cycle Operation)
9300 | Transmission system problems other than catastrophes (do not include switchyard problems in this category; see codes 3600 to 3629) | External | Miscellaneous (External) | U1 | Forced - Immediate | 2020 | Oil | DI | 300 | Gas Turbine/Jet Engine (Simple Cycle Operation) | NPCC | Off-Peak | 403.0483 | 17.9 | 1 | 1 | 9300-Transmission system problems other than catastrophes (do not include switchyard problems in this category; see codes 3600 to 3629) | U1-Forced - Immediate | 300-Gas Turbine/Jet Engine (Simple Cycle Operation)
9300 | Transmission system problems other than catastrophes (do not include switchyard problems in this category; see codes 3600 to 3629) | External | Miscellaneous (External) | U1 | Forced - Immediate | 2020 | Oil | DI | 300 | Gas Turbine/Jet Engine (Simple Cycle Operation) | NPCC | Off-Peak | 405.3 | 18 | 1 | 1 | 9300-Transmission system problems other than catastrophes (do not include switchyard problems in this category; see codes 3600 to 3629) | U1-Forced - Immediate | 300-Gas Turbine/Jet Engine (Simple Cycle Operation)
9300 | Transmission system problems other than catastrophes (do not include switchyard problems in this category; see codes 3600 to 3629) | External | Miscellaneous (External) | U1 | Forced - Immediate | 2020 | Oil | DI | 300 | Gas Turbine/Jet Engine (Simple Cycle Operation) | NPCC | Off-Peak | 531.8733 | 22.1 | 1 | 1 | 9300-Transmission system problems other than catastrophes (do not include switchyard problems in this category; see codes 3600 to 3629) | U1-Forced - Immediate | 300-Gas Turbine/Jet Engine (Simple Cycle Operation)
9300 | Transmission system problems other than catastrophes (do not include switchyard problems in this category; see codes 3600 to 3629) | External | Miscellaneous (External) | U1 | Forced - Immediate | 2020 | Oil | DI | 300 | Gas Turbine/Jet Engine (Simple Cycle Operation) | NPCC | Off-Peak | 1223.79 | 17.1 | 1 | 1 | 9300-Transmission system problems other than catastrophes (do not include switchyard problems in this category; see codes 3600 to 3629) | U1-Forced - Immediate | 300-Gas Turbine/Jet Engine (Simple Cycle Operation)
9300 | Transmission system problems other than catastrophes (do not include switchyard problems in this category; see codes 3600 to 3629) | External | Miscellaneous (External) | U1 | Forced - Immediate | 2020 | Oil | DI | 300 | Gas Turbine/Jet Engine (Simple Cycle Operation) | NPCC | Off-Peak | 4372.65 | 79 | 1 | 1 | 9300-Transmission system problems other than catastrophes (do not include switchyard problems in this category; see codes 3600 to 3629) | U1-Forced - Immediate | 300-Gas Turbine/Jet Engine (Simple Cycle Operation)
9300 | Transmission system problems other than catastrophes (do not include switchyard problems in this category; see codes 3600 to 3629) | External | Miscellaneous (External) | U1 | Forced - Immediate | 2020 | Oil | DI | 300 | Gas Turbine/Jet Engine (Simple Cycle Operation) | NPCC | Off-Peak | 4666.4567 | 15.4 | 1 | 1 | 9300-Transmission system problems other than catastrophes (do not include switchyard problems in this category; see codes 3600 to 3629) | U1-Forced - Immediate | 300-Gas Turbine/Jet Engine (Simple Cycle Operation)
9300 | Transmission system problems other than catastrophes (do not include switchyard problems in this category; see codes 3600 to 3629) | External | Miscellaneous (External) | U1 | Forced - Immediate | 2020 | Oil | DI | 300 | Gas Turbine/Jet Engine (Simple Cycle Operation) | NPCC | Off-Peak | 4999.775 | 16.5 | 2 | 2 | 9300-Transmission system problems other than catastrophes (do not include switchyard problems in this category; see codes 3600 to 3629) | U1-Forced - Immediate | 300-Gas Turbine/Jet Engine (Simple Cycle Operation)
9300 | Transmission system problems other than catastrophes (do not include switchyard problems in this category; see codes 3600 to 3629) | External | Miscellaneous (External) | U1 | Forced - Immediate | 2020 | Oil | DI | 300 | Gas Turbine/Jet Engine (Simple Cycle Operation) | NPCC | Summer | 62.015 | 15.7 | 1 | 1 | 9300-Transmission system problems other than catastrophes (do not include switchyard problems in this category; see codes 3600 to 3629) | U1-Forced - Immediate | 300-Gas Turbine/Jet Engine (Simple Cycle Operation)
9300 | Transmission system problems other than catastrophes (do not include switchyard problems in this category; see codes 3600 to 3629) | External | Miscellaneous (External) | U1 | Forced - Immediate | 2020 | Oil | DI | 300 | Gas Turbine/Jet Engine (Simple Cycle Operation) | NPCC | Summer | 92.555 | 17.3 | 1 | 1 | 9300-Transmission system problems other than catastrophes (do not include switchyard problems in this category; see codes 3600 to 3629) | U1-Forced - Immediate | 300-Gas Turbine/Jet Engine (Simple Cycle Operation)
9300 | Transmission system problems other than catastrophes (do not include switchyard problems in this category; see codes 3600 to 3629) | External | Miscellaneous (External) | U1 | Forced - Immediate | 2020 | Oil | DI | 300 | Gas Turbine/Jet Engine (Simple Cycle Operation) | NPCC | Summer | 95.765 | 17.9 | 1 | 1 | 9300-Transmission system problems other than catastrophes (do not include switchyard problems in this category; see codes 3600 to 3629) | U1-Forced - Immediate | 300-Gas Turbine/Jet Engine (Simple Cycle Operation)
9300 | Transmission system problems other than catastrophes (do not include switchyard problems in this category; see codes 3600 to 3629) | External | Miscellaneous (External) | U1 | Forced - Immediate | 2020 | Oil | DI | 300 | Gas Turbine/Jet Engine (Simple Cycle Operation) | NPCC | Summer | 174.25 | 17 | 1 | 1 | 9300-Transmission system problems other than catastrophes (do not include switchyard problems in this category; see codes 3600 to 3629) | U1-Forced - Immediate | 300-Gas Turbine/Jet Engine (Simple Cycle Operation)
9300 | Transmission system problems other than catastrophes (do not include switchyard problems in this category; see codes 3600 to 3629) | External | Miscellaneous (External) | U1 | Forced - Immediate | 2020 | Oil | DI | 300 | Gas Turbine/Jet Engine (Simple Cycle Operation) | NPCC | Summer | 192.6117 | 16.3 | 1 | 1 | 9300-Transmission system problems other than catastrophes (do not include switchyard problems in this category; see codes 3600 to 3629) | U1-Forced - Immediate | 300-Gas Turbine/Jet Engine (Simple Cycle Operation)
9300 | Transmission system problems other than catastrophes (do not include switchyard problems in this category; see codes 3600 to 3629) | External | Miscellaneous (External) | U1 | Forced - Immediate | 2020 | Oil | DI | 300 | Gas Turbine/Jet Engine (Simple Cycle Operation) | NPCC | Summer | 201.19 | 17.7 | 2 | 2 | 9300-Transmission system problems other than catastrophes (do not include switchyard problems in this category; see codes 3600 to 3629) | U1-Forced - Immediate | 300-Gas Turbine/Jet Engine (Simple Cycle Operation)
9300 | Transmission system problems other than catastrophes (do not include switchyard problems in this category; see codes 3600 to 3629) | External | Miscellaneous (External) | U1 | Forced - Immediate | 2020 | Oil | DI | 300 | Gas Turbine/Jet Engine (Simple Cycle Operation) | NPCC | Summer | 215.9667 | 19 | 1 | 1 | 9300-Transmission system problems other than catastrophes (do not include switchyard problems in this category; see codes 3600 to 3629) | U1-Forced - Immediate | 300-Gas Turbine/Jet Engine (Simple Cycle Operation)
9300 | Transmission system problems other than catastrophes (do not include switchyard problems in this category; see codes 3600 to 3629) | External | Miscellaneous (External) | U1 | Forced - Immediate | 2020 | Oil | DI | 300 | Gas Turbine/Jet Engine (Simple Cycle Operation) | NPCC | Summer | 1345.935 | 15.9 | 1 | 1 | 9300-Transmission system problems other than catastrophes (do not include switchyard problems in this category; see codes 3600 to 3629) | U1-Forced - Immediate | 300-Gas Turbine/Jet Engine (Simple Cycle Operation)
9300 | Transmission system problems other than catastrophes (do not include switchyard problems in this category; see codes 3600 to 3629) | External | Miscellaneous (External) | U1 | Forced - Immediate | 2020 | Oil | DI | 300 | Gas Turbine/Jet Engine (Simple Cycle Operation) | NPCC | Winter | 528.1867 | 23.2 | 1 | 1 | 9300-Transmission system problems other than catastrophes (do not include switchyard problems in this category; see codes 3600 to 3629) | U1-Forced - Immediate | 300-Gas Turbine/Jet Engine (Simple Cycle Operation)
9300 | Transmission system problems other than catastrophes (do not include switchyard problems in this category; see codes 3600 to 3629) | External | Miscellaneous (External) | U1 | Forced - Immediate | 2020 | Oil | DI | 300 | Gas Turbine/Jet Engine (Simple Cycle Operation) | NPCC | Winter | 630.355 | 21.9 | 1 | 1 | 9300-Transmission system problems other than catastrophes (do not include switchyard problems in this category; see codes 3600 to 3629) | U1-Forced - Immediate | 300-Gas Turbine/Jet Engine (Simple Cycle Operation)
9300 | Transmission system problems other than catastrophes (do not include switchyard problems in this category; see codes 3600 to 3629) | External | Miscellaneous (External) | U1 | Forced - Immediate | 2020 | Oil | DI | 300 | Gas Turbine/Jet Engine (Simple Cycle Operation) | NPCC | Winter | 641.8683 | 22.3 | 1 | 1 | 9300-Transmission system problems other than catastrophes (do not include switchyard problems in this category; see codes 3600 to 3629) | U1-Forced - Immediate | 300-Gas Turbine/Jet Engine (Simple Cycle Operation)
9300 | Transmission system problems other than catastrophes (do not include switchyard problems in this category; see codes 3600 to 3629) | External | Miscellaneous (External) | U1 | Forced - Immediate | 2020 | Oil | DI | 300 | Gas Turbine/Jet Engine (Simple Cycle Operation) | NPCC | Winter | 670.6517 | 23.3 | 1 | 1 | 9300-Transmission system problems other than catastrophes (do not include switchyard problems in this category; see codes 3600 to 3629) | U1-Forced - Immediate | 300-Gas Turbine/Jet Engine (Simple Cycle Operation)
9300 | Transmission system problems other than catastrophes (do not include switchyard problems in this category; see codes 3600 to 3629) | External | Miscellaneous (External) | U1 | Forced - Immediate | 2020 | Oil | DI | 300 | Gas Turbine/Jet Engine (Simple Cycle Operation) | NPCC | Winter | 699.435 | 24.3 | 2 | 2 | 9300-Transmission system problems other than catastrophes (do not include switchyard problems in this category; see codes 3600 to 3629) | U1-Forced - Immediate | 300-Gas Turbine/Jet Engine (Simple Cycle Operation)
9300 | Transmission system problems other than catastrophes (do not include switchyard problems in this category; see codes 3600 to 3629) | External | Miscellaneous (External) | U1 | Forced - Immediate | 2020 | Oil | DI | 300 | Gas Turbine/Jet Engine (Simple Cycle Operation) | NPCC | Winter | 8738.85 | 23 | 1 | 1 | 9300-Transmission system problems other than catastrophes (do not include switchyard problems in this category; see codes 3600 to 3629) | U1-Forced - Immediate | 300-Gas Turbine/Jet Engine (Simple Cycle Operation)
9300 | Transmission system problems other than catastrophes (do not include switchyard problems in this category; see codes 3600 to 3629) | External | Miscellaneous (External) | U1 | Forced - Immediate | 2020 | Oil | DI | 300 | Gas Turbine/Jet Engine (Simple Cycle Operation) | NPCC | Winter | 27048.5 | 47 | 1 | 1 | 9300-Transmission system problems other than catastrophes (do not include switchyard problems in this category; see codes 3600 to 3629) | U1-Forced - Immediate | 300-Gas Turbine/Jet Engine (Simple Cycle Operation)
9300 | Transmission system problems other than catastrophes (do not include switchyard problems in this category; see codes 3600 to 3629) | External | Miscellaneous (External) | U1 | Forced - Immediate | 2020 | Oil | KE | 300 | Gas Turbine/Jet Engine (Simple Cycle Operation) | NPCC | Off-Peak | 915.6667 | 41 | 2 | 2 | 9300-Transmission system problems other than catastrophes (do not include switchyard problems in this category; see codes 3600 to 3629) | U1-Forced - Immediate | 300-Gas Turbine/Jet Engine (Simple Cycle Operation)
9300 | Transmission system problems other than catastrophes (do not include switchyard problems in this category; see codes 3600 to 3629) | External | Miscellaneous (External) | U1 | Forced - Immediate | 2020 | Oil | KE | 300 | Gas Turbine/Jet Engine (Simple Cycle Operation) | NPCC | Summer | 5242.4 | 48 | 2 | 2 | 9300-Transmission system problems other than catastrophes (do not include switchyard problems in this category; see codes 3600 to 3629) | U1-Forced - Immediate | 300-Gas Turbine/Jet Engine (Simple Cycle Operation)
9300 | Transmission system problems other than catastrophes (do not include switchyard problems in this category; see codes 3600 to 3629) | External | Miscellaneous (External) | U1 | Forced - Immediate | 2020 | Oil | DI | 400 | Internal Combustion/Reciprocating Engines | RFC | Summer | 32.4 | 12 | 1 | 1 | 9300-Transmission system problems other than catastrophes (do not include switchyard problems in this category; see codes 3600 to 3629) | U1-Forced - Immediate | 400-Internal Combustion/Reciprocating Engines
9300 | Transmission system problems other than catastrophes (do not include switchyard problems in this category; see codes 3600 to 3629) | External | Miscellaneous (External) | D1 | Forced - Immediate | 2020 | Hydro | WA | 500 | Pumped Storage/Hydro | NPCC | Summer | 189.3333 | 142 | 2 | 2 | 9300-Transmission system problems other than catastrophes (do not include switchyard problems in this category; see codes 3600 to 3629) | D1-Forced - Immediate | 500-Pumped Storage/Hydro
9300 | Transmission system problems other than catastrophes (do not include switchyard problems in this category; see codes 3600 to 3629) | External | Miscellaneous (External) | D1 | Forced - Immediate | 2020 | Hydro | WA | 500 | Pumped Storage/Hydro | NPCC | Winter | 2125.4 | 12 | 4 | 4 | 9300-Transmission system problems other than catastrophes (do not include switchyard problems in this category; see codes 3600 to 3629) | D1-Forced - Immediate | 500-Pumped Storage/Hydro
9300 | Transmission system problems other than catastrophes (do not include switchyard problems in this category; see codes 3600 to 3629) | External | Miscellaneous (External) | U1 | Forced - Immediate | 2020 | Hydro | WA | 500 | Pumped Storage/Hydro | WECC | Off-Peak | 6.5 | 30 | 1 | 1 | 9300-Transmission system problems other than catastrophes (do not include switchyard problems in this category; see codes 3600 to 3629) | U1-Forced - Immediate | 500-Pumped Storage/Hydro
9300 | Transmission system problems other than catastrophes (do not include switchyard problems in this category; see codes 3600 to 3629) | External | Miscellaneous (External) | U1 | Forced - Immediate | 2020 | Hydro | WA | 500 | Pumped Storage/Hydro | WECC | Off-Peak | 10.0625 | 120.75 | 1 | 1 | 9300-Transmission system problems other than catastrophes (do not include switchyard problems in this category; see codes 3600 to 3629) | U1-Forced - Immediate | 500-Pumped Storage/Hydro
9300 | Transmission system problems other than catastrophes (do not include switchyard problems in this category; see codes 3600 to 3629) | External | Miscellaneous (External) | U1 | Forced - Immediate | 2020 | Hydro | WA | 500 | Pumped Storage/Hydro | WECC | Off-Peak | 29.0399 | 158.4 | 1 | 1 | 9300-Transmission system problems other than catastrophes (do not include switchyard problems in this category; see codes 3600 to 3629) | U1-Forced - Immediate | 500-Pumped Storage/Hydro
9300 | Transmission system problems other than catastrophes (do not include switchyard problems in this category; see codes 3600 to 3629) | External | Miscellaneous (External) | U1 | Forced - Immediate | 2020 | Hydro | WA | 500 | Pumped Storage/Hydro | WECC | Off-Peak | 75.9333 | 34 | 1 | 1 | 9300-Transmission system problems other than catastrophes (do not include switchyard problems in this category; see codes 3600 to 3629) | U1-Forced - Immediate | 500-Pumped Storage/Hydro
9300 | Transmission system problems other than catastrophes (do not include switchyard problems in this category; see codes 3600 to 3629) | External | Miscellaneous (External) | U1 | Forced - Immediate | 2020 | Hydro | WA | 500 | Pumped Storage/Hydro | WECC | Off-Peak | 83.475 | 31.5 | 1 | 1 | 9300-Transmission system problems other than catastrophes (do not include switchyard problems in this category; see codes 3600 to 3629) | U1-Forced - Immediate | 500-Pumped Storage/Hydro
9300 | Transmission system problems other than catastrophes (do not include switchyard problems in this category; see codes 3600 to 3629) | External | Miscellaneous (External) | U1 | Forced - Immediate | 2020 | Hydro | WA | 500 | Pumped Storage/Hydro | SERC | Off-Peak | 96.2017 | 19.7 | 1 | 1 | 9300-Transmission system problems other than catastrophes (do not include switchyard problems in this category; see codes 3600 to 3629) | U1-Forced - Immediate | 500-Pumped Storage/Hydro
9300 | Transmission system problems other than catastrophes (do not include switchyard problems in this category; see codes 3600 to 3629) | External | Miscellaneous (External) | U1 | Forced - Immediate | 2020 | Hydro | WA | 500 | Pumped Storage/Hydro | NPCC | Off-Peak | 106.425 | 24.75 | 1 | 1 | 9300-Transmission system problems other than catastrophes (do not include switchyard problems in this category; see codes 3600 to 3629) | U1-Forced - Immediate | 500-Pumped Storage/Hydro
9300 | Transmission system problems other than catastrophes (do not include switchyard problems in this category; see codes 3600 to 3629) | External | Miscellaneous (External) | U1 | Forced - Immediate | 2020 | Hydro | WA | 500 | Pumped Storage/Hydro | NPCC | Off-Peak | 157.1417 | 17.3 | 1 | 1 | 9300-Transmission system problems other than catastrophes (do not include switchyard problems in this category; see codes 3600 to 3629) | U1-Forced - Immediate | 500-Pumped Storage/Hydro
9300 | Transmission system problems other than catastrophes (do not include switchyard problems in this category; see codes 3600 to 3629) | External | Miscellaneous (External) | U1 | Forced - Immediate | 2020 | Hydro | WA | 500 | Pumped Storage/Hydro | WECC | Off-Peak | 279.9333 | 161.5 | 1 | 1 | 9300-Transmission system problems other than catastrophes (do not include switchyard problems in this category; see codes 3600 to 3629) | U1-Forced - Immediate | 500-Pumped Storage/Hydro
9300 | Transmission system problems other than catastrophes (do not include switchyard problems in this category; see codes 3600 to 3629) | External | Miscellaneous (External) | U1 | Forced - Immediate | 2020 | Hydro | WA | 500 | Pumped Storage/Hydro | WECC | Off-Peak | 1976 | 40 | 1 | 1 | 9300-Transmission system problems other than catastrophes (do not include switchyard problems in this category; see codes 3600 to 3629) | U1-Forced - Immediate | 500-Pumped Storage/Hydro
9300 | Transmission system problems other than catastrophes (do not include switchyard problems in this category; see codes 3600 to 3629) | External | Miscellaneous (External) | U1 | Forced - Immediate | 2020 | Hydro | WA | 500 | Pumped Storage/Hydro | WECC | Off-Peak | 2329.8 | 49.5 | 1 | 1 | 9300-Transmission system problems other than catastrophes (do not include switchyard problems in this category; see codes 3600 to 3629) | U1-Forced - Immediate | 500-Pumped Storage/Hydro
9300 | Transmission system problems other than catastrophes (do not include switchyard problems in this category; see codes 3600 to 3629) | External | Miscellaneous (External) | U1 | Forced - Immediate | 2020 | Hydro | WA | 500 | Pumped Storage/Hydro | WECC | Off-Peak | 2792 | 60 | 2 | 2 | 9300-Transmission system problems other than catastrophes (do not include switchyard problems in this category; see codes 3600 to 3629) | U1-Forced - Immediate | 500-Pumped Storage/Hydro
9300 | Transmission system problems other than catastrophes (do not include switchyard problems in this category; see codes 3600 to 3629) | External | Miscellaneous (External) | U1 | Forced - Immediate | 2020 | Hydro | WA | 500 | Pumped Storage/Hydro | WECC | Off-Peak | 4501.3333 | 64 | 1 | 1 | 9300-Transmission system problems other than catastrophes (do not include switchyard problems in this category; see codes 3600 to 3629) | U1-Forced - Immediate | 500-Pumped Storage/Hydro
9300 | Transmission system problems other than catastrophes (do not include switchyard problems in this category; see codes 3600 to 3629) | External | Miscellaneous (External) | U1 | Forced - Immediate | 2020 | Hydro | WA | 500 | Pumped Storage/Hydro | WECC | Summer | 2 | 60 | 1 | 2 | 9300-Transmission system problems other than catastrophes (do not include switchyard problems in this category; see codes 3600 to 3629) | U1-Forced - Immediate | 500-Pumped Storage/Hydro
9300 | Transmission system problems other than catastrophes (do not include switchyard problems in this category; see codes 3600 to 3629) | External | Miscellaneous (External) | U1 | Forced - Immediate | 2020 | Hydro | WA | 500 | Pumped Storage/Hydro | MRO | Summer | 7.35 | 44.1 | 1 | 1 | 9300-Transmission system problems other than catastrophes (do not include switchyard problems in this category; see codes 3600 to 3629) | U1-Forced - Immediate | 500-Pumped Storage/Hydro
9300 | Transmission system problems other than catastrophes (do not include switchyard problems in this category; see codes 3600 to 3629) | External | Miscellaneous (External) | U1 | Forced - Immediate | 2020 | Hydro | WA | 500 | Pumped Storage/Hydro | NPCC | Summer | 9.2267 | 17.3 | 1 | 1 | 9300-Transmission system problems other than catastrophes (do not include switchyard problems in this category; see codes 3600 to 3629) | U1-Forced - Immediate | 500-Pumped Storage/Hydro
9300 | Transmission system problems other than catastrophes (do not include switchyard problems in this category; see codes 3600 to 3629) | External | Miscellaneous (External) | U1 | Forced - Immediate | 2020 | Hydro | WA | 500 | Pumped Storage/Hydro | WECC | Summer | 12.5 | 25 | 1 | 1 | 9300-Transmission system problems other than catastrophes (do not include switchyard problems in this category; see codes 3600 to 3629) | U1-Forced - Immediate | 500-Pumped Storage/Hydro
9300 | Transmission system problems other than catastrophes (do not include switchyard problems in this category; see codes 3600 to 3629) | External | Miscellaneous (External) | U1 | Forced - Immediate | 2020 | Hydro | WA | 500 | Pumped Storage/Hydro | WECC | Summer | 25.6667 | 35 | 1 | 1 | 9300-Transmission system problems other than catastrophes (do not include switchyard problems in this category; see codes 3600 to 3629) | U1-Forced - Immediate | 500-Pumped Storage/Hydro
9300 | Transmission system problems other than catastrophes (do not include switchyard problems in this category; see codes 3600 to 3629) | External | Miscellaneous (External) | U1 | Forced - Immediate | 2020 | Hydro | WA | 500 | Pumped Storage/Hydro | WECC | Summer | 28 | 35 | 1 | 1 | 9300-Transmission system problems other than catastrophes (do not include switchyard problems in this category; see codes 3600 to 3629) | U1-Forced - Immediate | 500-Pumped Storage/Hydro
9300 | Transmission system problems other than catastrophes (do not include switchyard problems in this category; see codes 3600 to 3629) | External | Miscellaneous (External) | U1 | Forced - Immediate | 2020 | Hydro | WA | 500 | Pumped Storage/Hydro | WECC | Summer | 34.7083 | 122.5 | 1 | 1 | 9300-Transmission system problems other than catastrophes (do not include switchyard problems in this category; see codes 3600 to 3629) | U1-Forced - Immediate | 500-Pumped Storage/Hydro
9300 | Transmission system problems other than catastrophes (do not include switchyard problems in this category; see codes 3600 to 3629) | External | Miscellaneous (External) | U1 | Forced - Immediate | 2020 | Hydro | WA | 500 | Pumped Storage/Hydro | NPCC | Summer | 41 | 30 | 1 | 1 | 9300-Transmission system problems other than catastrophes (do not include switchyard problems in this category; see codes 3600 to 3629) | U1-Forced - Immediate | 500-Pumped Storage/Hydro
9300 | Transmission system problems other than catastrophes (do not include switchyard problems in this category; see codes 3600 to 3629) | External | Miscellaneous (External) | U1 | Forced - Immediate | 2020 | Hydro | WA | 500 | Pumped Storage/Hydro | WECC | Summer | 43.8666 | 56 | 1 | 1 | 9300-Transmission system problems other than catastrophes (do not include switchyard problems in this category; see codes 3600 to 3629) | U1-Forced - Immediate | 500-Pumped Storage/Hydro
9300 | Transmission system problems other than catastrophes (do not include switchyard problems in this category; see codes 3600 to 3629) | External | Miscellaneous (External) | U1 | Forced - Immediate | 2020 | Hydro | WA | 500 | Pumped Storage/Hydro | WECC | Summer | 46.8 | 36 | 1 | 1 | 9300-Transmission system problems other than catastrophes (do not include switchyard problems in this category; see codes 3600 to 3629) | U1-Forced - Immediate | 500-Pumped Storage/Hydro
9300 | Transmission system problems other than catastrophes (do not include switchyard problems in this category; see codes 3600 to 3629) | External | Miscellaneous (External) | U1 | Forced - Immediate | 2020 | Hydro | WA | 500 | Pumped Storage/Hydro | NPCC | Summer | 70.125 | 22.5 | 1 | 1 | 9300-Transmission system problems other than catastrophes (do not include switchyard problems in this category; see codes 3600 to 3629) | U1-Forced - Immediate | 500-Pumped Storage/Hydro
9300 | Transmission system problems other than catastrophes (do not include switchyard problems in this category; see codes 3600 to 3629) | External | Miscellaneous (External) | U1 | Forced - Immediate | 2020 | Hydro | WA | 500 | Pumped Storage/Hydro | WECC | Summer | 99.6 | 36 | 1 | 1 | 9300-Transmission system problems other than catastrophes (do not include switchyard problems in this category; see codes 3600 to 3629) | U1-Forced - Immediate | 500-Pumped Storage/Hydro
9300 | Transmission system problems other than catastrophes (do not include switchyard problems in this category; see codes 3600 to 3629) | External | Miscellaneous (External) | U1 | Forced - Immediate | 2020 | Hydro | WA | 500 | Pumped Storage/Hydro | WECC | Summer | 186 | 72 | 1 | 1 | 9300-Transmission system problems other than catastrophes (do not include switchyard problems in this category; see codes 3600 to 3629) | U1-Forced - Immediate | 500-Pumped Storage/Hydro
9300 | Transmission system problems other than catastrophes (do not include switchyard problems in this category; see codes 3600 to 3629) | External | Miscellaneous (External) | U1 | Forced - Immediate | 2020 | Hydro | WA | 500 | Pumped Storage/Hydro | WECC | Summer | 1002.15 | 117.9 | 1 | 1 | 9300-Transmission system problems other than catastrophes (do not include switchyard problems in this category; see codes 3600 to 3629) | U1-Forced - Immediate | 500-Pumped Storage/Hydro
9300 | Transmission system problems other than catastrophes (do not include switchyard problems in this category; see codes 3600 to 3629) | External | Miscellaneous (External) | U1 | Forced - Immediate | 2020 | Hydro | WA | 500 | Pumped Storage/Hydro | WECC | Summer | 1062.5 | 25 | 1 | 1 | 9300-Transmission system problems other than catastrophes (do not include switchyard problems in this category; see codes 3600 to 3629) | U1-Forced - Immediate | 500-Pumped Storage/Hydro
9300 | Transmission system problems other than catastrophes (do not include switchyard problems in this category; see codes 3600 to 3629) | External | Miscellaneous (External) | U1 | Forced - Immediate | 2020 | Hydro | WA | 500 | Pumped Storage/Hydro | WECC | Summer | 2571 | 60 | 1 | 1 | 9300-Transmission system problems other than catastrophes (do not include switchyard problems in this category; see codes 3600 to 3629) | U1-Forced - Immediate | 500-Pumped Storage/Hydro
9300 | Transmission system problems other than catastrophes (do not include switchyard problems in this category; see codes 3600 to 3629) | External | Miscellaneous (External) | U1 | Forced - Immediate | 2020 | Hydro | WA | 500 | Pumped Storage/Hydro | WECC | Summer | 3741 | 60 | 1 | 1 | 9300-Transmission system problems other than catastrophes (do not include switchyard problems in this category; see codes 3600 to 3629) | U1-Forced - Immediate | 500-Pumped Storage/Hydro
9300 | Transmission system problems other than catastrophes (do not include switchyard problems in this category; see codes 3600 to 3629) | External | Miscellaneous (External) | U1 | Forced - Immediate | 2020 | Hydro | WA | 500 | Pumped Storage/Hydro | WECC | Winter | 2.058 | 61.74 | 2 | 2 | 9300-Transmission system problems other than catastrophes (do not include switchyard problems in this category; see codes 3600 to 3629) | U1-Forced - Immediate | 500-Pumped Storage/Hydro
9300 | Transmission system problems other than catastrophes (do not include switchyard problems in this category; see codes 3600 to 3629) | External | Miscellaneous (External) | U1 | Forced - Immediate | 2020 | Hydro | WA | 500 | Pumped Storage/Hydro | WECC | Winter | 28.8 | 54 | 1 | 1 | 9300-Transmission system problems other than catastrophes (do not include switchyard problems in this category; see codes 3600 to 3629) | U1-Forced - Immediate | 500-Pumped Storage/Hydro
9300 | Transmission system problems other than catastrophes (do not include switchyard problems in this category; see codes 3600 to 3629) | External | Miscellaneous (External) | U1 | Forced - Immediate | 2020 | Hydro | WA | 500 | Pumped Storage/Hydro | SERC | Winter | 136.425 | 36.38 | 1 | 1 | 9300-Transmission system problems other than catastrophes (do not include switchyard problems in this category; see codes 3600 to 3629) | U1-Forced - Immediate | 500-Pumped Storage/Hydro
9300 | Transmission system problems other than catastrophes (do not include switchyard problems in this category; see codes 3600 to 3629) | External | Miscellaneous (External) | U1 | Forced - Immediate | 2020 | Hydro | WA | 500 | Pumped Storage/Hydro | WECC | Winter | 181.2 | 72 | 1 | 1 | 9300-Transmission system problems other than catastrophes (do not include switchyard problems in this category; see codes 3600 to 3629) | U1-Forced - Immediate | 500-Pumped Storage/Hydro
9300 | Transmission system problems other than catastrophes (do not include switchyard problems in this category; see codes 3600 to 3629) | External | Miscellaneous (External) | U2 | Forced - Delayed | 2020 | Hydro | WA | 500 | Pumped Storage/Hydro | WECC | Summer | 55.3333 | 83 | 1 | 1 | 9300-Transmission system problems other than catastrophes (do not include switchyard problems in this category; see codes 3600 to 3629) | U2-Forced - Delayed | 500-Pumped Storage/Hydro
9300 | Transmission system problems other than catastrophes (do not include switchyard problems in this category; see codes 3600 to 3629) | External | Miscellaneous (External) | U2 | Forced - Delayed | 2020 | Hydro | WA | 500 | Pumped Storage/Hydro | WECC | Summer | 1348.75 | 83 | 1 | 1 | 9300-Transmission system problems other than catastrophes (do not include switchyard problems in this category; see codes 3600 to 3629) | U2-Forced - Delayed | 500-Pumped Storage/Hydro
9300 | Transmission system problems other than catastrophes (do not include switchyard problems in this category; see codes 3600 to 3629) | External | Miscellaneous (External) | D1 | Forced - Immediate | 2020 | Hydro | WA | 500 | Pumped Storage/Hydro | NPCC | Off-Peak | 4664.4 | 12 | 4 | 4 | 9300-Transmission system problems other than catastrophes (do not include switchyard problems in this category; see codes 3600 to 3629) | D1-Forced - Immediate | 500-Pumped Storage/Hydro
9300 | Transmission system problems other than catastrophes (do not include switchyard problems in this category; see codes 3600 to 3629) | External | Miscellaneous (External) | D1 | Forced - Immediate | 2020 | Hydro | WA | 500 | Pumped Storage/Hydro | NPCC | Summer | 618.2999 | 162 | 1 | 1 | 9300-Transmission system problems other than catastrophes (do not include switchyard problems in this category; see codes 3600 to 3629) | D1-Forced - Immediate | 500-Pumped Storage/Hydro
9300 | Transmission system problems other than catastrophes (do not include switchyard problems in this category; see codes 3600 to 3629) | External | Miscellaneous (External) | U1 | Forced - Immediate | 2020 | Hydro | WA | 500 | Pumped Storage/Hydro | WECC | Off-Peak | 17.5 | 30 | 1 | 1 | 9300-Transmission system problems other than catastrophes (do not include switchyard problems in this category; see codes 3600 to 3629) | U1-Forced - Immediate | 500-Pumped Storage/Hydro
9300 | Transmission system problems other than catastrophes (do not include switchyard problems in this category; see codes 3600 to 3629) | External | Miscellaneous (External) | U1 | Forced - Immediate | 2020 | Hydro | WA | 500 | Pumped Storage/Hydro | NPCC | Off-Peak | 27 | 22.5 | 1 | 1 | 9300-Transmission system problems other than catastrophes (do not include switchyard problems in this category; see codes 3600 to 3629) | U1-Forced - Immediate | 500-Pumped Storage/Hydro
9300 | Transmission system problems other than catastrophes (do not include switchyard problems in this category; see codes 3600 to 3629) | External | Miscellaneous (External) | U1 | Forced - Immediate | 2020 | Hydro | WA | 500 | Pumped Storage/Hydro | NPCC | Off-Peak | 27 | 30 | 1 | 1 | 9300-Transmission system problems other than catastrophes (do not include switchyard problems in this category; see codes 3600 to 3629) | U1-Forced - Immediate | 500-Pumped Storage/Hydro
9300 | Transmission system problems other than catastrophes (do not include switchyard problems in this category; see codes 3600 to 3629) | External | Miscellaneous (External) | U1 | Forced - Immediate | 2020 | Hydro | WA | 500 | Pumped Storage/Hydro | WECC | Off-Peak | 53.055 | 117.9 | 1 | 1 | 9300-Transmission system problems other than catastrophes (do not include switchyard problems in this category; see codes 3600 to 3629) | U1-Forced - Immediate | 500-Pumped Storage/Hydro
9300 | Transmission system problems other than catastrophes (do not include switchyard problems in this category; see codes 3600 to 3629) | External | Miscellaneous (External) | U1 | Forced - Immediate | 2020 | Hydro | WA | 500 | Pumped Storage/Hydro | NPCC | Off-Peak | 54.4176 | 27.67 | 3 | 3 | 9300-Transmission system problems other than catastrophes (do not include switchyard problems in this category; see codes 3600 to 3629) | U1-Forced - Immediate | 500-Pumped Storage/Hydro
9300 | Transmission system problems other than catastrophes (do not include switchyard problems in this category; see codes 3600 to 3629) | External | Miscellaneous (External) | U1 | Forced - Immediate | 2020 | Hydro | WA | 500 | Pumped Storage/Hydro | WECC | Off-Peak | 60.6666 | 91 | 1 | 1 | 9300-Transmission system problems other than catastrophes (do not include switchyard problems in this category; see codes 3600 to 3629) | U1-Forced - Immediate | 500-Pumped Storage/Hydro
9300 | Transmission system problems other than catastrophes (do not include switchyard problems in this category; see codes 3600 to 3629) | External | Miscellaneous (External) | U1 | Forced - Immediate | 2020 | Hydro | WA | 500 | Pumped Storage/Hydro | WECC | Off-Peak | 1520.5667 | 22 | 1 | 1 | 9300-Transmission system problems other than catastrophes (do not include switchyard problems in this category; see codes 3600 to 3629) | U1-Forced - Immediate | 500-Pumped Storage/Hydro
9300 | Transmission system problems other than catastrophes (do not include switchyard problems in this category; see codes 3600 to 3629) | External | Miscellaneous (External) | U1 | Forced - Immediate | 2020 | Hydro | WA | 500 | Pumped Storage/Hydro | WECC | Off-Peak | 6148 | 58 | 1 | 1 | 9300-Transmission system problems other than catastrophes (do not include switchyard problems in this category; see codes 3600 to 3629) | U1-Forced - Immediate | 500-Pumped Storage/Hydro
9300 | Transmission system problems other than catastrophes (do not include switchyard problems in this category; see codes 3600 to 3629) | External | Miscellaneous (External) | U1 | Forced - Immediate | 2020 | Hydro | WA | 500 | Pumped Storage/Hydro | WECC | Off-Peak | 6561.135 | 117.9 | 1 | 1 | 9300-Transmission system problems other than catastrophes (do not include switchyard problems in this category; see codes 3600 to 3629) | U1-Forced - Immediate | 500-Pumped Storage/Hydro
9300 | Transmission system problems other than catastrophes (do not include switchyard problems in this category; see codes 3600 to 3629) | External | Miscellaneous (External) | U1 | Forced - Immediate | 2020 | Hydro | WA | 500 | Pumped Storage/Hydro | NPCC | Off-Peak | 9649.4666 | 293 | 1 | 1 | 9300-Transmission system problems other than catastrophes (do not include switchyard problems in this category; see codes 3600 to 3629) | U1-Forced - Immediate | 500-Pumped Storage/Hydro
9300 | Transmission system problems other than catastrophes (do not include switchyard problems in this category; see codes 3600 to 3629) | External | Miscellaneous (External) | U1 | Forced - Immediate | 2020 | Hydro | WA | 500 | Pumped Storage/Hydro | WECC | Summer | 12.6666 | 40 | 1 | 1 | 9300-Transmission system problems other than catastrophes (do not include switchyard problems in this category; see codes 3600 to 3629) | U1-Forced - Immediate | 500-Pumped Storage/Hydro
9300 | Transmission system problems other than catastrophes (do not include switchyard problems in this category; see codes 3600 to 3629) | External | Miscellaneous (External) | U1 | Forced - Immediate | 2020 | Hydro | WA | 500 | Pumped Storage/Hydro | NPCC | Summer | 12.75 | 22.5 | 1 | 1 | 9300-Transmission system problems other than catastrophes (do not include switchyard problems in this category; see codes 3600 to 3629) | U1-Forced - Immediate | 500-Pumped Storage/Hydro
9300 | Transmission system problems other than catastrophes (do not include switchyard problems in this category; see codes 3600 to 3629) | External | Miscellaneous (External) | U1 | Forced - Immediate | 2020 | Hydro | WA | 500 | Pumped Storage/Hydro | WECC | Summer | 13.3333 | 80 | 4 | 5 | 9300-Transmission system problems other than catastrophes (do not include switchyard problems in this category; see codes 3600 to 3629) | U1-Forced - Immediate | 500-Pumped Storage/Hydro
9300 | Transmission system problems other than catastrophes (do not include switchyard problems in this category; see codes 3600 to 3629) | External | Miscellaneous (External) | U1 | Forced - Immediate | 2020 | Hydro | WA | 500 | Pumped Storage/Hydro | WECC | Summer | 14.2916 | 122.5 | 1 | 1 | 9300-Transmission system problems other than catastrophes (do not include switchyard problems in this category; see codes 3600 to 3629) | U1-Forced - Immediate | 500-Pumped Storage/Hydro
9300 | Transmission system problems other than catastrophes (do not include switchyard problems in this category; see codes 3600 to 3629) | External | Miscellaneous (External) | U1 | Forced - Immediate | 2020 | Hydro | WA | 500 | Pumped Storage/Hydro | WECC | Summer | 36.6666 | 40 | 1 | 1 | 9300-Transmission system problems other than catastrophes (do not include switchyard problems in this category; see codes 3600 to 3629) | U1-Forced - Immediate | 500-Pumped Storage/Hydro
9300 | Transmission system problems other than catastrophes (do not include switchyard problems in this category; see codes 3600 to 3629) | External | Miscellaneous (External) | U1 | Forced - Immediate | 2020 | Hydro | WA | 500 | Pumped Storage/Hydro | WECC | Summer | 46.6666 | 50 | 1 | 1 | 9300-Transmission system problems other than catastrophes (do not include switchyard problems in this category; see codes 3600 to 3629) | U1-Forced - Immediate | 500-Pumped Storage/Hydro
9300 | Transmission system problems other than catastrophes (do not include switchyard problems in this category; see codes 3600 to 3629) | External | Miscellaneous (External) | U1 | Forced - Immediate | 2020 | Hydro | WA | 500 | Pumped Storage/Hydro | WECC | Summer | 522.9 | 27 | 1 | 1 | 9300-Transmission system problems other than catastrophes (do not include switchyard problems in this category; see codes 3600 to 3629) | U1-Forced - Immediate | 500-Pumped Storage/Hydro
9300 | Transmission system problems other than catastrophes (do not include switchyard problems in this category; see codes 3600 to 3629) | External | Miscellaneous (External) | U1 | Forced - Immediate | 2020 | Hydro | WA | 500 | Pumped Storage/Hydro | WECC | Summer | 939.3783 | 23.3 | 1 | 1 | 9300-Transmission system problems other than catastrophes (do not include switchyard problems in this category; see codes 3600 to 3629) | U1-Forced - Immediate | 500-Pumped Storage/Hydro
9300 | Transmission system problems other than catastrophes (do not include switchyard problems in this category; see codes 3600 to 3629) | External | Miscellaneous (External) | U1 | Forced - Immediate | 2020 | Hydro | WA | 500 | Pumped Storage/Hydro | WECC | Summer | 940.5433 | 23.3 | 1 | 1 | 9300-Transmission system problems other than catastrophes (do not include switchyard problems in this category; see codes 3600 to 3629) | U1-Forced - Immediate | 500-Pumped Storage/Hydro
9300 | Transmission system problems other than catastrophes (do not include switchyard problems in this category; see codes 3600 to 3629) | External | Miscellaneous (External) | U1 | Forced - Immediate | 2020 | Hydro | WA | 500 | Pumped Storage/Hydro | WECC | Summer | 1031.3333 | 23.8 | 1 | 1 | 9300-Transmission system problems other than catastrophes (do not include switchyard problems in this category; see codes 3600 to 3629) | U1-Forced - Immediate | 500-Pumped Storage/Hydro
9300 | Transmission system problems other than catastrophes (do not include switchyard problems in this category; see codes 3600 to 3629) | External | Miscellaneous (External) | U1 | Forced - Immediate | 2020 | Hydro | WA | 500 | Pumped Storage/Hydro | NPCC | Summer | 1114.4665 | 292 | 1 | 1 | 9300-Transmission system problems other than catastrophes (do not include switchyard problems in this category; see codes 3600 to 3629) | U1-Forced - Immediate | 500-Pumped Storage/Hydro
9300 | Transmission system problems other than catastrophes (do not include switchyard problems in this category; see codes 3600 to 3629) | External | Miscellaneous (External) | U1 | Forced - Immediate | 2020 | Hydro | WA | 500 | Pumped Storage/Hydro | NPCC | Summer | 1205.55 | 81 | 1 | 1 | 9300-Transmission system problems other than catastrophes (do not include switchyard problems in this category; see codes 3600 to 3629) | U1-Forced - Immediate | 500-Pumped Storage/Hydro
9300 | Transmission system problems other than catastrophes (do not include switchyard problems in this category; see codes 3600 to 3629) | External | Miscellaneous (External) | U1 | Forced - Immediate | 2020 | Hydro | WA | 500 | Pumped Storage/Hydro | WECC | Summer | 4004 | 60 | 1 | 1 | 9300-Transmission system problems other than catastrophes (do not include switchyard problems in this category; see codes 3600 to 3629) | U1-Forced - Immediate | 500-Pumped Storage/Hydro
9300 | Transmission system problems other than catastrophes (do not include switchyard problems in this category; see codes 3600 to 3629) | External | Miscellaneous (External) | U1 | Forced - Immediate | 2020 | Hydro | WA | 500 | Pumped Storage/Hydro | NPCC | Winter | 56.6666 | 34 | 1 | 1 | 9300-Transmission system problems other than catastrophes (do not include switchyard problems in this category; see codes 3600 to 3629) | U1-Forced - Immediate | 500-Pumped Storage/Hydro
9300 | Transmission system problems other than catastrophes (do not include switchyard problems in this category; see codes 3600 to 3629) | External | Miscellaneous (External) | U1 | Forced - Immediate | 2020 | Hydro | WA | 500 | Pumped Storage/Hydro | WECC | Winter | 66.3867 | 38.3 | 1 | 1 | 9300-Transmission system problems other than catastrophes (do not include switchyard problems in this category; see codes 3600 to 3629) | U1-Forced - Immediate | 500-Pumped Storage/Hydro
9300 | Transmission system problems other than catastrophes (do not include switchyard problems in this category; see codes 3600 to 3629) | External | Miscellaneous (External) | U2 | Forced - Delayed | 2020 | Hydro | WA | 500 | Pumped Storage/Hydro | WECC | Summer | 363.825 | 49.5 | 1 | 1 | 9300-Transmission system problems other than catastrophes (do not include switchyard problems in this category; see codes 3600 to 3629) | U2-Forced - Delayed | 500-Pumped Storage/Hydro
9300 | Transmission system problems other than catastrophes (do not include switchyard problems in this category; see codes 3600 to 3629) | External | Miscellaneous (External) | U2 | Forced - Delayed | 2020 | Hydro | WA | 500 | Pumped Storage/Hydro | WECC | Summer | 1040 | 64 | 1 | 1 | 9300-Transmission system problems other than catastrophes (do not include switchyard problems in this category; see codes 3600 to 3629) | U2-Forced - Delayed | 500-Pumped Storage/Hydro
9300 | Transmission system problems other than catastrophes (do not include switchyard problems in this category; see codes 3600 to 3629) | External | Miscellaneous (External) | U2 | Forced - Delayed | 2020 | Hydro | WA | 500 | Pumped Storage/Hydro | WECC | Summer | 2268 | 63 | 1 | 1 | 9300-Transmission system problems other than catastrophes (do not include switchyard problems in this category; see codes 3600 to 3629) | U2-Forced - Delayed | 500-Pumped Storage/Hydro
9300 | Transmission system problems other than catastrophes (do not include switchyard problems in this category; see codes 3600 to 3629) | External | Miscellaneous (External) | U1 | Forced - Immediate | 2020 | Hydro | WA | 500 | Pumped Storage/Hydro | WECC | Off-Peak | 33.405 | 117.9 | 1 | 1 | 9300-Transmission system problems other than catastrophes (do not include switchyard problems in this category; see codes 3600 to 3629) | U1-Forced - Immediate | 500-Pumped Storage/Hydro
9300 | Transmission system problems other than catastrophes (do not include switchyard problems in this category; see codes 3600 to 3629) | External | Miscellaneous (External) | U1 | Forced - Immediate | 2020 | Hydro | WA | 500 | Pumped Storage/Hydro | WECC | Off-Peak | 145.2 | 72 | 1 | 1 | 9300-Transmission system problems other than catastrophes (do not include switchyard problems in this category; see codes 3600 to 3629) | U1-Forced - Immediate | 500-Pumped Storage/Hydro
9300 | Transmission system problems other than catastrophes (do not include switchyard problems in this category; see codes 3600 to 3629) | External | Miscellaneous (External) | U1 | Forced - Immediate | 2020 | Hydro | WA | 500 | Pumped Storage/Hydro | WECC | Off-Peak | 1857.4166 | 155 | 1 | 1 | 9300-Transmission system problems other than catastrophes (do not include switchyard problems in this category; see codes 3600 to 3629) | U1-Forced - Immediate | 500-Pumped Storage/Hydro
9300 | Transmission system problems other than catastrophes (do not include switchyard problems in this category; see codes 3600 to 3629) | External | Miscellaneous (External) | U1 | Forced - Immediate | 2020 | Hydro | WA | 500 | Pumped Storage/Hydro | WECC | Off-Peak | 2111.3333 | 40 | 1 | 1 | 9300-Transmission system problems other than catastrophes (do not include switchyard problems in this category; see codes 3600 to 3629) | U1-Forced - Immediate | 500-Pumped Storage/Hydro
9300 | Transmission system problems other than catastrophes (do not include switchyard problems in this category; see codes 3600 to 3629) | External | Miscellaneous (External) | U1 | Forced - Immediate | 2020 | Hydro | WA | 500 | Pumped Storage/Hydro | WECC | Off-Peak | 2400.6666 | 40 | 1 | 1 | 9300-Transmission system problems other than catastrophes (do not include switchyard problems in this category; see codes 3600 to 3629) | U1-Forced - Immediate | 500-Pumped Storage/Hydro
9300 | Transmission system problems other than catastrophes (do not include switchyard problems in this category; see codes 3600 to 3629) | External | Miscellaneous (External) | U1 | Forced - Immediate | 2020 | Hydro | WA | 500 | Pumped Storage/Hydro | WECC | Off-Peak | 3472 | 60 | 1 | 1 | 9300-Transmission system problems other than catastrophes (do not include switchyard problems in this category; see codes 3600 to 3629) | U1-Forced - Immediate | 500-Pumped Storage/Hydro
9300 | Transmission system problems other than catastrophes (do not include switchyard problems in this category; see codes 3600 to 3629) | External | Miscellaneous (External) | U1 | Forced - Immediate | 2020 | Hydro | WA | 500 | Pumped Storage/Hydro | MRO | Summer | 16.17 | 44.1 | 1 | 1 | 9300-Transmission system problems other than catastrophes (do not include switchyard problems in this category; see codes 3600 to 3629) | U1-Forced - Immediate | 500-Pumped Storage/Hydro
9300 | Transmission system problems other than catastrophes (do not include switchyard problems in this category; see codes 3600 to 3629) | External | Miscellaneous (External) | U1 | Forced - Immediate | 2020 | Hydro | WA | 500 | Pumped Storage/Hydro | WECC | Summer | 29.25 | 27 | 1 | 1 | 9300-Transmission system problems other than catastrophes (do not include switchyard problems in this category; see codes 3600 to 3629) | U1-Forced - Immediate | 500-Pumped Storage/Hydro
9300 | Transmission system problems other than catastrophes (do not include switchyard problems in this category; see codes 3600 to 3629) | External | Miscellaneous (External) | U1 | Forced - Immediate | 2020 | Hydro | WA | 500 | Pumped Storage/Hydro | WECC | Summer | 79.3 | 26 | 1 | 1 | 9300-Transmission system problems other than catastrophes (do not include switchyard problems in this category; see codes 3600 to 3629) | U1-Forced - Immediate | 500-Pumped Storage/Hydro
9300 | Transmission system problems other than catastrophes (do not include switchyard problems in this category; see codes 3600 to 3629) | External | Miscellaneous (External) | U1 | Forced - Immediate | 2020 | Hydro | WA | 500 | Pumped Storage/Hydro | WECC | Summer | 88.55 | 253 | 1 | 1 | 9300-Transmission system problems other than catastrophes (do not include switchyard problems in this category; see codes 3600 to 3629) | U1-Forced - Immediate | 500-Pumped Storage/Hydro
9300 | Transmission system problems other than catastrophes (do not include switchyard problems in this category; see codes 3600 to 3629) | External | Miscellaneous (External) | U1 | Forced - Immediate | 2020 | Hydro | WA | 500 | Pumped Storage/Hydro | WECC | Summer | 102.9 | 61.74 | 1 | 1 | 9300-Transmission system problems other than catastrophes (do not include switchyard problems in this category; see codes 3600 to 3629) | U1-Forced - Immediate | 500-Pumped Storage/Hydro
9300 | Transmission system problems other than catastrophes (do not include switchyard problems in this category; see codes 3600 to 3629) | External | Miscellaneous (External) | U1 | Forced - Immediate | 2020 | Hydro | WA | 500 | Pumped Storage/Hydro | WECC | Summer | 233.5666 | 98 | 2 | 2 | 9300-Transmission system problems other than catastrophes (do not include switchyard problems in this category; see codes 3600 to 3629) | U1-Forced - Immediate | 500-Pumped Storage/Hydro
9300 | Transmission system problems other than catastrophes (do not include switchyard problems in this category; see codes 3600 to 3629) | External | Miscellaneous (External) | U1 | Forced - Immediate | 2020 | Hydro | WA | 500 | Pumped Storage/Hydro | WECC | Summer | 300 | 40 | 1 | 1 | 9300-Transmission system problems other than catastrophes (do not include switchyard problems in this category; see codes 3600 to 3629) | U1-Forced - Immediate | 500-Pumped Storage/Hydro
9300 | Transmission system problems other than catastrophes (do not include switchyard problems in this category; see codes 3600 to 3629) | External | Miscellaneous (External) | U1 | Forced - Immediate | 2020 | Hydro | WA | 500 | Pumped Storage/Hydro | WECC | Summer | 869 | 22 | 1 | 1 | 9300-Transmission system problems other than catastrophes (do not include switchyard problems in this category; see codes 3600 to 3629) | U1-Forced - Immediate | 500-Pumped Storage/Hydro
9300 | Transmission system problems other than catastrophes (do not include switchyard problems in this category; see codes 3600 to 3629) | External | Miscellaneous (External) | U1 | Forced - Immediate | 2020 | Hydro | WA | 500 | Pumped Storage/Hydro | WECC | Summer | 2560 | 60 | 1 | 1 | 9300-Transmission system problems other than catastrophes (do not include switchyard problems in this category; see codes 3600 to 3629) | U1-Forced - Immediate | 500-Pumped Storage/Hydro
9300 | Transmission system problems other than catastrophes (do not include switchyard problems in this category; see codes 3600 to 3629) | External | Miscellaneous (External) | U1 | Forced - Immediate | 2020 | Hydro | WA | 500 | Pumped Storage/Hydro | NPCC | Summer | 6289.65 | 81 | 1 | 1 | 9300-Transmission system problems other than catastrophes (do not include switchyard problems in this category; see codes 3600 to 3629) | U1-Forced - Immediate | 500-Pumped Storage/Hydro
9300 | Transmission system problems other than catastrophes (do not include switchyard problems in this category; see codes 3600 to 3629) | External | Miscellaneous (External) | U1 | Forced - Immediate | 2020 | Hydro | WA | 500 | Pumped Storage/Hydro | NPCC | Winter | 9.225 | 20.5 | 1 | 1 | 9300-Transmission system problems other than catastrophes (do not include switchyard problems in this category; see codes 3600 to 3629) | U1-Forced - Immediate | 500-Pumped Storage/Hydro
9300 | Transmission system problems other than catastrophes (do not include switchyard problems in this category; see codes 3600 to 3629) | External | Miscellaneous (External) | U1 | Forced - Immediate | 2020 | Hydro | WA | 500 | Pumped Storage/Hydro | SERC | Winter | 97.2 | 24 | 1 | 1 | 9300-Transmission system problems other than catastrophes (do not include switchyard problems in this category; see codes 3600 to 3629) | U1-Forced - Immediate | 500-Pumped Storage/Hydro
9300 | Transmission system problems other than catastrophes (do not include switchyard problems in this category; see codes 3600 to 3629) | External | Miscellaneous (External) | U1 | Forced - Immediate | 2020 | Hydro | WA | 500 | Pumped Storage/Hydro | SERC | Winter | 100 | 24 | 1 | 1 | 9300-Transmission system problems other than catastrophes (do not include switchyard problems in this category; see codes 3600 to 3629) | U1-Forced - Immediate | 500-Pumped Storage/Hydro
9300 | Transmission system problems other than catastrophes (do not include switchyard problems in this category; see codes 3600 to 3629) | External | Miscellaneous (External) | U2 | Forced - Delayed | 2020 | Hydro | WA | 500 | Pumped Storage/Hydro | WECC | Off-Peak | 635.8 | 22 | 1 | 1 | 9300-Transmission system problems other than catastrophes (do not include switchyard problems in this category; see codes 3600 to 3629) | U2-Forced - Delayed | 500-Pumped Storage/Hydro
9300 | Transmission system problems other than catastrophes (do not include switchyard problems in this category; see codes 3600 to 3629) | External | Miscellaneous (External) | U2 | Forced - Delayed | 2020 | Hydro | WA | 500 | Pumped Storage/Hydro | WECC | Summer | 42.6666 | 64 | 1 | 1 | 9300-Transmission system problems other than catastrophes (do not include switchyard problems in this category; see codes 3600 to 3629) | U2-Forced - Delayed | 500-Pumped Storage/Hydro
9300 | Transmission system problems other than catastrophes (do not include switchyard problems in this category; see codes 3600 to 3629) | External | Miscellaneous (External) | U2 | Forced - Delayed | 2020 | Hydro | WA | 500 | Pumped Storage/Hydro | WECC | Summer | 214.1333 | 22 | 1 | 1 | 9300-Transmission system problems other than catastrophes (do not include switchyard problems in this category; see codes 3600 to 3629) | U2-Forced - Delayed | 500-Pumped Storage/Hydro
9300 | Transmission system problems other than catastrophes (do not include switchyard problems in this category; see codes 3600 to 3629) | External | Miscellaneous (External) | U2 | Forced - Delayed | 2020 | Hydro | WA | 500 | Pumped Storage/Hydro | WECC | Summer | 751.15 | 83 | 1 | 1 | 9300-Transmission system problems other than catastrophes (do not include switchyard problems in this category; see codes 3600 to 3629) | U2-Forced - Delayed | 500-Pumped Storage/Hydro
9300 | Transmission system problems other than catastrophes (do not include switchyard problems in this category; see codes 3600 to 3629) | External | Miscellaneous (External) | U1 | Forced - Immediate | 2020 | Hydro | WA | 500 | Pumped Storage/Hydro | NPCC | Off-Peak | 12.975 | 17.3 | 1 | 1 | 9300-Transmission system problems other than catastrophes (do not include switchyard problems in this category; see codes 3600 to 3629) | U1-Forced - Immediate | 500-Pumped Storage/Hydro
9300 | Transmission system problems other than catastrophes (do not include switchyard problems in this category; see codes 3600 to 3629) | External | Miscellaneous (External) | U1 | Forced - Immediate | 2020 | Hydro | WA | 500 | Pumped Storage/Hydro | WECC | Off-Peak | 15.7667 | 22 | 1 | 1 | 9300-Transmission system problems other than catastrophes (do not include switchyard problems in this category; see codes 3600 to 3629) | U1-Forced - Immediate | 500-Pumped Storage/Hydro
9300 | Transmission system problems other than catastrophes (do not include switchyard problems in this category; see codes 3600 to 3629) | External | Miscellaneous (External) | U1 | Forced - Immediate | 2020 | Hydro | WA | 500 | Pumped Storage/Hydro | SERC | Off-Peak | 35.1317 | 19.7 | 1 | 1 | 9300-Transmission system problems other than catastrophes (do not include switchyard problems in this category; see codes 3600 to 3629) | U1-Forced - Immediate | 500-Pumped Storage/Hydro
9300 | Transmission system problems other than catastrophes (do not include switchyard problems in this category; see codes 3600 to 3629) | External | Miscellaneous (External) | U1 | Forced - Immediate | 2020 | Hydro | WA | 500 | Pumped Storage/Hydro | WECC | Off-Peak | 50.6 | 69 | 1 | 1 | 9300-Transmission system problems other than catastrophes (do not include switchyard problems in this category; see codes 3600 to 3629) | U1-Forced - Immediate | 500-Pumped Storage/Hydro
9300 | Transmission system problems other than catastrophes (do not include switchyard problems in this category; see codes 3600 to 3629) | External | Miscellaneous (External) | U1 | Forced - Immediate | 2020 | Hydro | WA | 500 | Pumped Storage/Hydro | NPCC | Off-Peak | 69.7913 | 33.77 | 1 | 1 | 9300-Transmission system problems other than catastrophes (do not include switchyard problems in this category; see codes 3600 to 3629) | U1-Forced - Immediate | 500-Pumped Storage/Hydro
9300 | Transmission system problems other than catastrophes (do not include switchyard problems in this category; see codes 3600 to 3629) | External | Miscellaneous (External) | U1 | Forced - Immediate | 2020 | Hydro | WA | 500 | Pumped Storage/Hydro | WECC | Off-Peak | 87.15 | 31.5 | 1 | 1 | 9300-Transmission system problems other than catastrophes (do not include switchyard problems in this category; see codes 3600 to 3629) | U1-Forced - Immediate | 500-Pumped Storage/Hydro
9300 | Transmission system problems other than catastrophes (do not include switchyard problems in this category; see codes 3600 to 3629) | External | Miscellaneous (External) | U1 | Forced - Immediate | 2020 | Hydro | WA | 500 | Pumped Storage/Hydro | WECC | Off-Peak | 295.6333 | 90.5 | 4 | 4 | 9300-Transmission system problems other than catastrophes (do not include switchyard problems in this category; see codes 3600 to 3629) | U1-Forced - Immediate | 500-Pumped Storage/Hydro
9300 | Transmission system problems other than catastrophes (do not include switchyard problems in this category; see codes 3600 to 3629) | External | Miscellaneous (External) | U1 | Forced - Immediate | 2020 | Hydro | WA | 500 | Pumped Storage/Hydro | WECC | Off-Peak | 308.85 | 26.1 | 1 | 1 | 9300-Transmission system problems other than catastrophes (do not include switchyard problems in this category; see codes 3600 to 3629) | U1-Forced - Immediate | 500-Pumped Storage/Hydro
9300 | Transmission system problems other than catastrophes (do not include switchyard problems in this category; see codes 3600 to 3629) | External | Miscellaneous (External) | U1 | Forced - Immediate | 2020 | Hydro | WA | 500 | Pumped Storage/Hydro | WECC | Off-Peak | 1935.6 | 72 | 1 | 1 | 9300-Transmission system problems other than catastrophes (do not include switchyard problems in this category; see codes 3600 to 3629) | U1-Forced - Immediate | 500-Pumped Storage/Hydro
9300 | Transmission system problems other than catastrophes (do not include switchyard problems in this category; see codes 3600 to 3629) | External | Miscellaneous (External) | U1 | Forced - Immediate | 2020 | Hydro | WA | 500 | Pumped Storage/Hydro | WECC | Off-Peak | 3019 | 60 | 1 | 1 | 9300-Transmission system problems other than catastrophes (do not include switchyard problems in this category; see codes 3600 to 3629) | U1-Forced - Immediate | 500-Pumped Storage/Hydro
9300 | Transmission system problems other than catastrophes (do not include switchyard problems in this category; see codes 3600 to 3629) | External | Miscellaneous (External) | U1 | Forced - Immediate | 2020 | Hydro | WA | 500 | Pumped Storage/Hydro | WECC | Summer | 10.9083 | 93.5 | 1 | 1 | 9300-Transmission system problems other than catastrophes (do not include switchyard problems in this category; see codes 3600 to 3629) | U1-Forced - Immediate | 500-Pumped Storage/Hydro
9300 | Transmission system problems other than catastrophes (do not include switchyard problems in this category; see codes 3600 to 3629) | External | Miscellaneous (External) | U1 | Forced - Immediate | 2020 | Hydro | WA | 500 | Pumped Storage/Hydro | WECC | Summer | 14.6666 | 80 | 2 | 2 | 9300-Transmission system problems other than catastrophes (do not include switchyard problems in this category; see codes 3600 to 3629) | U1-Forced - Immediate | 500-Pumped Storage/Hydro
9300 | Transmission system problems other than catastrophes (do not include switchyard problems in this category; see codes 3600 to 3629) | External | Miscellaneous (External) | U1 | Forced - Immediate | 2020 | Hydro | WA | 500 | Pumped Storage/Hydro | WECC | Summer | 24.5 | 122.5 | 1 | 1 | 9300-Transmission system problems other than catastrophes (do not include switchyard problems in this category; see codes 3600 to 3629) | U1-Forced - Immediate | 500-Pumped Storage/Hydro
9300 | Transmission system problems other than catastrophes (do not include switchyard problems in this category; see codes 3600 to 3629) | External | Miscellaneous (External) | U1 | Forced - Immediate | 2020 | Hydro | WA | 500 | Pumped Storage/Hydro | WECC | Summer | 33.3667 | 26 | 1 | 1 | 9300-Transmission system problems other than catastrophes (do not include switchyard problems in this category; see codes 3600 to 3629) | U1-Forced - Immediate | 500-Pumped Storage/Hydro
9300 | Transmission system problems other than catastrophes (do not include switchyard problems in this category; see codes 3600 to 3629) | External | Miscellaneous (External) | U1 | Forced - Immediate | 2020 | Hydro | WA | 500 | Pumped Storage/Hydro | WECC | Summer | 34.5333 | 56 | 1 | 1 | 9300-Transmission system problems other than catastrophes (do not include switchyard problems in this category; see codes 3600 to 3629) | U1-Forced - Immediate | 500-Pumped Storage/Hydro
9300 | Transmission system problems other than catastrophes (do not include switchyard problems in this category; see codes 3600 to 3629) | External | Miscellaneous (External) | U1 | Forced - Immediate | 2020 | Hydro | WA | 500 | Pumped Storage/Hydro | WECC | Summer | 56.985 | 117.9 | 1 | 1 | 9300-Transmission system problems other than catastrophes (do not include switchyard problems in this category; see codes 3600 to 3629) | U1-Forced - Immediate | 500-Pumped Storage/Hydro
9300 | Transmission system problems other than catastrophes (do not include switchyard problems in this category; see codes 3600 to 3629) | External | Miscellaneous (External) | U1 | Forced - Immediate | 2020 | Hydro | WA | 500 | Pumped Storage/Hydro | SERC | Summer | 59.7333 | 28 | 2 | 2 | 9300-Transmission system problems other than catastrophes (do not include switchyard problems in this category; see codes 3600 to 3629) | U1-Forced - Immediate | 500-Pumped Storage/Hydro
9300 | Transmission system problems other than catastrophes (do not include switchyard problems in this category; see codes 3600 to 3629) | External | Miscellaneous (External) | U1 | Forced - Immediate | 2020 | Hydro | WA | 500 | Pumped Storage/Hydro | WECC | Summer | 166.5998 | 588 | 1 | 1 | 9300-Transmission system problems other than catastrophes (do not include switchyard problems in this category; see codes 3600 to 3629) | U1-Forced - Immediate | 500-Pumped Storage/Hydro
9300 | Transmission system problems other than catastrophes (do not include switchyard problems in this category; see codes 3600 to 3629) | External | Miscellaneous (External) | U1 | Forced - Immediate | 2020 | Hydro | WA | 500 | Pumped Storage/Hydro | NPCC | Summer | 170.1 | 81 | 1 | 1 | 9300-Transmission system problems other than catastrophes (do not include switchyard problems in this category; see codes 3600 to 3629) | U1-Forced - Immediate | 500-Pumped Storage/Hydro
9300 | Transmission system problems other than catastrophes (do not include switchyard problems in this category; see codes 3600 to 3629) | External | Miscellaneous (External) | U1 | Forced - Immediate | 2020 | Hydro | WA | 500 | Pumped Storage/Hydro | WECC | Summer | 184.1667 | 50 | 1 | 1 | 9300-Transmission system problems other than catastrophes (do not include switchyard problems in this category; see codes 3600 to 3629) | U1-Forced - Immediate | 500-Pumped Storage/Hydro
9300 | Transmission system problems other than catastrophes (do not include switchyard problems in this category; see codes 3600 to 3629) | External | Miscellaneous (External) | U1 | Forced - Immediate | 2020 | Hydro | WA | 500 | Pumped Storage/Hydro | WECC | Summer | 913.8666 | 92 | 1 | 1 | 9300-Transmission system problems other than catastrophes (do not include switchyard problems in this category; see codes 3600 to 3629) | U1-Forced - Immediate | 500-Pumped Storage/Hydro
9300 | Transmission system problems other than catastrophes (do not include switchyard problems in this category; see codes 3600 to 3629) | External | Miscellaneous (External) | U1 | Forced - Immediate | 2020 | Hydro | WA | 500 | Pumped Storage/Hydro | WECC | Summer | 1723.425 | 49.5 | 1 | 1 | 9300-Transmission system problems other than catastrophes (do not include switchyard problems in this category; see codes 3600 to 3629) | U1-Forced - Immediate | 500-Pumped Storage/Hydro
9300 | Transmission system problems other than catastrophes (do not include switchyard problems in this category; see codes 3600 to 3629) | External | Miscellaneous (External) | U1 | Forced - Immediate | 2020 | Hydro | WA | 500 | Pumped Storage/Hydro | WECC | Summer | 5154.1949 | 117.9 | 1 | 1 | 9300-Transmission system problems other than catastrophes (do not include switchyard problems in this category; see codes 3600 to 3629) | U1-Forced - Immediate | 500-Pumped Storage/Hydro
9300 | Transmission system problems other than catastrophes (do not include switchyard problems in this category; see codes 3600 to 3629) | External | Miscellaneous (External) | U1 | Forced - Immediate | 2020 | Hydro | WA | 500 | Pumped Storage/Hydro | SERC | Winter | 90.8 | 24 | 1 | 1 | 9300-Transmission system problems other than catastrophes (do not include switchyard problems in this category; see codes 3600 to 3629) | U1-Forced - Immediate | 500-Pumped Storage/Hydro
9300 | Transmission system problems other than catastrophes (do not include switchyard problems in this category; see codes 3600 to 3629) | External | Miscellaneous (External) | U1 | Forced - Immediate | 2020 | Hydro | WA | 500 | Pumped Storage/Hydro | WECC | Winter | 107.55 | 27 | 1 | 1 | 9300-Transmission system problems other than catastrophes (do not include switchyard problems in this category; see codes 3600 to 3629) | U1-Forced - Immediate | 500-Pumped Storage/Hydro
9300 | Transmission system problems other than catastrophes (do not include switchyard problems in this category; see codes 3600 to 3629) | External | Miscellaneous (External) | U1 | Forced - Immediate | 2020 | Hydro | WA | 500 | Pumped Storage/Hydro | WECC | Winter | 2630.4 | 72 | 1 | 1 | 9300-Transmission system problems other than catastrophes (do not include switchyard problems in this category; see codes 3600 to 3629) | U1-Forced - Immediate | 500-Pumped Storage/Hydro
9300 | Transmission system problems other than catastrophes (do not include switchyard problems in this category; see codes 3600 to 3629) | External | Miscellaneous (External) | U1 | Forced - Immediate | 2020 | Hydro | WA | 500 | Pumped Storage/Hydro | WECC | Winter | 2767.2 | 72 | 1 | 1 | 9300-Transmission system problems other than catastrophes (do not include switchyard problems in this category; see codes 3600 to 3629) | U1-Forced - Immediate | 500-Pumped Storage/Hydro
9300 | Transmission system problems other than catastrophes (do not include switchyard problems in this category; see codes 3600 to 3629) | External | Miscellaneous (External) | U2 | Forced - Delayed | 2020 | Hydro | WA | 500 | Pumped Storage/Hydro | WECC | Summer | 42 | 63 | 1 | 1 | 9300-Transmission system problems other than catastrophes (do not include switchyard problems in this category; see codes 3600 to 3629) | U2-Forced - Delayed | 500-Pumped Storage/Hydro
9300 | Transmission system problems other than catastrophes (do not include switchyard problems in this category; see codes 3600 to 3629) | External | Miscellaneous (External) | U2 | Forced - Delayed | 2020 | Hydro | WA | 500 | Pumped Storage/Hydro | WECC | Summer | 579.2 | 64 | 1 | 1 | 9300-Transmission system problems other than catastrophes (do not include switchyard problems in this category; see codes 3600 to 3629) | U2-Forced - Delayed | 500-Pumped Storage/Hydro
9300 | Transmission system problems other than catastrophes (do not include switchyard problems in this category; see codes 3600 to 3629) | External | Miscellaneous (External) | U2 | Forced - Delayed | 2020 | Hydro | WA | 500 | Pumped Storage/Hydro | WECC | Summer | 1023.75 | 63 | 1 | 1 | 9300-Transmission system problems other than catastrophes (do not include switchyard problems in this category; see codes 3600 to 3629) | U2-Forced - Delayed | 500-Pumped Storage/Hydro
9300 | Transmission system problems other than catastrophes (do not include switchyard problems in this category; see codes 3600 to 3629) | External | Miscellaneous (External) | U2 | Forced - Delayed | 2020 | Hydro | WA | 500 | Pumped Storage/Hydro | WECC | Summer | 2988 | 83 | 1 | 1 | 9300-Transmission system problems other than catastrophes (do not include switchyard problems in this category; see codes 3600 to 3629) | U2-Forced - Delayed | 500-Pumped Storage/Hydro
9300 | Transmission system problems other than catastrophes (do not include switchyard problems in this category; see codes 3600 to 3629) | External | Miscellaneous (External) | D1 | Forced - Immediate | 2020 | Hydro | WA | 500 | Pumped Storage/Hydro | WECC | Off-Peak | 183.35 | 57 | 2 | 2 | 9300-Transmission system problems other than catastrophes (do not include switchyard problems in this category; see codes 3600 to 3629) | D1-Forced - Immediate | 500-Pumped Storage/Hydro
9300 | Transmission system problems other than catastrophes (do not include switchyard problems in this category; see codes 3600 to 3629) | External | Miscellaneous (External) | D1 | Forced - Immediate | 2020 | Hydro | WA | 500 | Pumped Storage/Hydro | WECC | Off-Peak | 791.5 | 30 | 1 | 1 | 9300-Transmission system problems other than catastrophes (do not include switchyard problems in this category; see codes 3600 to 3629) | D1-Forced - Immediate | 500-Pumped Storage/Hydro
9300 | Transmission system problems other than catastrophes (do not include switchyard problems in this category; see codes 3600 to 3629) | External | Miscellaneous (External) | D1 | Forced - Immediate | 2020 | Hydro | WA | 500 | Pumped Storage/Hydro | WECC | Summer | 163.8 | 36 | 1 | 1 | 9300-Transmission system problems other than catastrophes (do not include switchyard problems in this category; see codes 3600 to 3629) | D1-Forced - Immediate | 500-Pumped Storage/Hydro
9300 | Transmission system problems other than catastrophes (do not include switchyard problems in this category; see codes 3600 to 3629) | External | Miscellaneous (External) | U1 | Forced - Immediate | 2020 | Hydro | WA | 500 | Pumped Storage/Hydro | WECC | Off-Peak | 10.5 | 30 | 1 | 1 | 9300-Transmission system problems other than catastrophes (do not include switchyard problems in this category; see codes 3600 to 3629) | U1-Forced - Immediate | 500-Pumped Storage/Hydro
9300 | Transmission system problems other than catastrophes (do not include switchyard problems in this category; see codes 3600 to 3629) | External | Miscellaneous (External) | U1 | Forced - Immediate | 2020 | Hydro | WA | 500 | Pumped Storage/Hydro | MRO | Off-Peak | 11.76 | 44.1 | 1 | 1 | 9300-Transmission system problems other than catastrophes (do not include switchyard problems in this category; see codes 3600 to 3629) | U1-Forced - Immediate | 500-Pumped Storage/Hydro
9300 | Transmission system problems other than catastrophes (do not include switchyard problems in this category; see codes 3600 to 3629) | External | Miscellaneous (External) | U1 | Forced - Immediate | 2020 | Hydro | WA | 500 | Pumped Storage/Hydro | WECC | Off-Peak | 32.5083 | 41.5 | 1 | 1 | 9300-Transmission system problems other than catastrophes (do not include switchyard problems in this category; see codes 3600 to 3629) | U1-Forced - Immediate | 500-Pumped Storage/Hydro
9300 | Transmission system problems other than catastrophes (do not include switchyard problems in this category; see codes 3600 to 3629) | External | Miscellaneous (External) | U1 | Forced - Immediate | 2020 | Hydro | WA | 500 | Pumped Storage/Hydro | NPCC | Off-Peak | 51.9 | 17.3 | 1 | 1 | 9300-Transmission system problems other than catastrophes (do not include switchyard problems in this category; see codes 3600 to 3629) | U1-Forced - Immediate | 500-Pumped Storage/Hydro
9300 | Transmission system problems other than catastrophes (do not include switchyard problems in this category; see codes 3600 to 3629) | External | Miscellaneous (External) | U1 | Forced - Immediate | 2020 | Hydro | WA | 500 | Pumped Storage/Hydro | WECC | Off-Peak | 58.5 | 30 | 1 | 1 | 9300-Transmission system problems other than catastrophes (do not include switchyard problems in this category; see codes 3600 to 3629) | U1-Forced - Immediate | 500-Pumped Storage/Hydro
9300 | Transmission system problems other than catastrophes (do not include switchyard problems in this category; see codes 3600 to 3629) | External | Miscellaneous (External) | U1 | Forced - Immediate | 2020 | Hydro | WA | 500 | Pumped Storage/Hydro | NPCC | Off-Peak | 74.8568 | 33.77 | 1 | 1 | 9300-Transmission system problems other than catastrophes (do not include switchyard problems in this category; see codes 3600 to 3629) | U1-Forced - Immediate | 500-Pumped Storage/Hydro
9300 | Transmission system problems other than catastrophes (do not include switchyard problems in this category; see codes 3600 to 3629) | External | Miscellaneous (External) | U1 | Forced - Immediate | 2020 | Hydro | WA | 500 | Pumped Storage/Hydro | MRO | Off-Peak | 124.95 | 44.1 | 1 | 1 | 9300-Transmission system problems other than catastrophes (do not include switchyard problems in this category; see codes 3600 to 3629) | U1-Forced - Immediate | 500-Pumped Storage/Hydro
9300 | Transmission system problems other than catastrophes (do not include switchyard problems in this category; see codes 3600 to 3629) | External | Miscellaneous (External) | U1 | Forced - Immediate | 2020 | Hydro | WA | 500 | Pumped Storage/Hydro | WECC | Off-Peak | 1440 | 60 | 2 | 2 | 9300-Transmission system problems other than catastrophes (do not include switchyard problems in this category; see codes 3600 to 3629) | U1-Forced - Immediate | 500-Pumped Storage/Hydro
9300 | Transmission system problems other than catastrophes (do not include switchyard problems in this category; see codes 3600 to 3629) | External | Miscellaneous (External) | U1 | Forced - Immediate | 2020 | Hydro | WA | 500 | Pumped Storage/Hydro | WECC | Off-Peak | 4431 | 63 | 1 | 1 | 9300-Transmission system problems other than catastrophes (do not include switchyard problems in this category; see codes 3600 to 3629) | U1-Forced - Immediate | 500-Pumped Storage/Hydro
9300 | Transmission system problems other than catastrophes (do not include switchyard problems in this category; see codes 3600 to 3629) | External | Miscellaneous (External) | U1 | Forced - Immediate | 2020 | Hydro | WA | 500 | Pumped Storage/Hydro | WECC | Off-Peak | 5837.6666 | 83 | 1 | 1 | 9300-Transmission system problems other than catastrophes (do not include switchyard problems in this category; see codes 3600 to 3629) | U1-Forced - Immediate | 500-Pumped Storage/Hydro
9300 | Transmission system problems other than catastrophes (do not include switchyard problems in this category; see codes 3600 to 3629) | External | Miscellaneous (External) | U1 | Forced - Immediate | 2020 | Hydro | WA | 500 | Pumped Storage/Hydro | WECC | Summer | 7.7916 | 93.5 | 1 | 1 | 9300-Transmission system problems other than catastrophes (do not include switchyard problems in this category; see codes 3600 to 3629) | U1-Forced - Immediate | 500-Pumped Storage/Hydro
9300 | Transmission system problems other than catastrophes (do not include switchyard problems in this category; see codes 3600 to 3629) | External | Miscellaneous (External) | U1 | Forced - Immediate | 2020 | Hydro | WA | 500 | Pumped Storage/Hydro | WECC | Summer | 10.0625 | 120.75 | 2 | 2 | 9300-Transmission system problems other than catastrophes (do not include switchyard problems in this category; see codes 3600 to 3629) | U1-Forced - Immediate | 500-Pumped Storage/Hydro
9300 | Transmission system problems other than catastrophes (do not include switchyard problems in this category; see codes 3600 to 3629) | External | Miscellaneous (External) | U1 | Forced - Immediate | 2020 | Hydro | WA | 500 | Pumped Storage/Hydro | WECC | Summer | 39.0775 | 80.85 | 1 | 1 | 9300-Transmission system problems other than catastrophes (do not include switchyard problems in this category; see codes 3600 to 3629) | U1-Forced - Immediate | 500-Pumped Storage/Hydro
9300 | Transmission system problems other than catastrophes (do not include switchyard problems in this category; see codes 3600 to 3629) | External | Miscellaneous (External) | U1 | Forced - Immediate | 2020 | Hydro | WA | 500 | Pumped Storage/Hydro | WECC | Summer | 39.1996 | 588 | 1 | 1 | 9300-Transmission system problems other than catastrophes (do not include switchyard problems in this category; see codes 3600 to 3629) | U1-Forced - Immediate | 500-Pumped Storage/Hydro
9300 | Transmission system problems other than catastrophes (do not include switchyard problems in this category; see codes 3600 to 3629) | External | Miscellaneous (External) | U1 | Forced - Immediate | 2020 | Hydro | WA | 500 | Pumped Storage/Hydro | NPCC | Summer | 43.5 | 290 | 2 | 2 | 9300-Transmission system problems other than catastrophes (do not include switchyard problems in this category; see codes 3600 to 3629) | U1-Forced - Immediate | 500-Pumped Storage/Hydro
9300 | Transmission system problems other than catastrophes (do not include switchyard problems in this category; see codes 3600 to 3629) | External | Miscellaneous (External) | U1 | Forced - Immediate | 2020 | Hydro | WA | 500 | Pumped Storage/Hydro | WECC | Summer | 49.8574 | 80.85 | 1 | 1 | 9300-Transmission system problems other than catastrophes (do not include switchyard problems in this category; see codes 3600 to 3629) | U1-Forced - Immediate | 500-Pumped Storage/Hydro
9300 | Transmission system problems other than catastrophes (do not include switchyard problems in this category; see codes 3600 to 3629) | External | Miscellaneous (External) | U1 | Forced - Immediate | 2020 | Hydro | WA | 500 | Pumped Storage/Hydro | WECC | Summer | 87.7916 | 122.5 | 1 | 1 | 9300-Transmission system problems other than catastrophes (do not include switchyard problems in this category; see codes 3600 to 3629) | U1-Forced - Immediate | 500-Pumped Storage/Hydro
9300 | Transmission system problems other than catastrophes (do not include switchyard problems in this category; see codes 3600 to 3629) | External | Miscellaneous (External) | U1 | Forced - Immediate | 2020 | Hydro | WA | 500 | Pumped Storage/Hydro | NPCC | Summer | 106.3331 | 290 | 2 | 2 | 9300-Transmission system problems other than catastrophes (do not include switchyard problems in this category; see codes 3600 to 3629) | U1-Forced - Immediate | 500-Pumped Storage/Hydro
9300 | Transmission system problems other than catastrophes (do not include switchyard problems in this category; see codes 3600 to 3629) | External | Miscellaneous (External) | U1 | Forced - Immediate | 2020 | Hydro | WA | 500 | Pumped Storage/Hydro | WECC | Summer | 114.3333 | 98 | 2 | 2 | 9300-Transmission system problems other than catastrophes (do not include switchyard problems in this category; see codes 3600 to 3629) | U1-Forced - Immediate | 500-Pumped Storage/Hydro
9300 | Transmission system problems other than catastrophes (do not include switchyard problems in this category; see codes 3600 to 3629) | External | Miscellaneous (External) | U1 | Forced - Immediate | 2020 | Hydro | WA | 500 | Pumped Storage/Hydro | WECC | Summer | 157.7333 | 26 | 1 | 1 | 9300-Transmission system problems other than catastrophes (do not include switchyard problems in this category; see codes 3600 to 3629) | U1-Forced - Immediate | 500-Pumped Storage/Hydro
9300 | Transmission system problems other than catastrophes (do not include switchyard problems in this category; see codes 3600 to 3629) | External | Miscellaneous (External) | U1 | Forced - Immediate | 2020 | Hydro | WA | 500 | Pumped Storage/Hydro | WECC | Summer | 408.6333 | 26 | 1 | 1 | 9300-Transmission system problems other than catastrophes (do not include switchyard problems in this category; see codes 3600 to 3629) | U1-Forced - Immediate | 500-Pumped Storage/Hydro
9300 | Transmission system problems other than catastrophes (do not include switchyard problems in this category; see codes 3600 to 3629) | External | Miscellaneous (External) | U1 | Forced - Immediate | 2020 | Hydro | WA | 500 | Pumped Storage/Hydro | WECC | Summer | 602.7 | 98 | 2 | 2 | 9300-Transmission system problems other than catastrophes (do not include switchyard problems in this category; see codes 3600 to 3629) | U1-Forced - Immediate | 500-Pumped Storage/Hydro
9300 | Transmission system problems other than catastrophes (do not include switchyard problems in this category; see codes 3600 to 3629) | External | Miscellaneous (External) | U1 | Forced - Immediate | 2020 | Hydro | WA | 500 | Pumped Storage/Hydro | WECC | Summer | 965.3 | 98 | 1 | 1 | 9300-Transmission system problems other than catastrophes (do not include switchyard problems in this category; see codes 3600 to 3629) | U1-Forced - Immediate | 500-Pumped Storage/Hydro
9300 | Transmission system problems other than catastrophes (do not include switchyard problems in this category; see codes 3600 to 3629) | External | Miscellaneous (External) | U1 | Forced - Immediate | 2020 | Hydro | WA | 500 | Pumped Storage/Hydro | WECC | Summer | 2507.3333 | 40 | 1 | 1 | 9300-Transmission system problems other than catastrophes (do not include switchyard problems in this category; see codes 3600 to 3629) | U1-Forced - Immediate | 500-Pumped Storage/Hydro
9300 | Transmission system problems other than catastrophes (do not include switchyard problems in this category; see codes 3600 to 3629) | External | Miscellaneous (External) | U1 | Forced - Immediate | 2020 | Hydro | WA | 500 | Pumped Storage/Hydro | WECC | Summer | 2518 | 40 | 1 | 1 | 9300-Transmission system problems other than catastrophes (do not include switchyard problems in this category; see codes 3600 to 3629) | U1-Forced - Immediate | 500-Pumped Storage/Hydro
9300 | Transmission system problems other than catastrophes (do not include switchyard problems in this category; see codes 3600 to 3629) | External | Miscellaneous (External) | U1 | Forced - Immediate | 2020 | Hydro | WA | 500 | Pumped Storage/Hydro | WECC | Winter | 87.5333 | 52 | 1 | 1 | 9300-Transmission system problems other than catastrophes (do not include switchyard problems in this category; see codes 3600 to 3629) | U1-Forced - Immediate | 500-Pumped Storage/Hydro
9300 | Transmission system problems other than catastrophes (do not include switchyard problems in this category; see codes 3600 to 3629) | External | Miscellaneous (External) | U1 | Forced - Immediate | 2020 | Hydro | WA | 500 | Pumped Storage/Hydro | MRO | Winter | 96.285 | 44.1 | 1 | 1 | 9300-Transmission system problems other than catastrophes (do not include switchyard problems in this category; see codes 3600 to 3629) | U1-Forced - Immediate | 500-Pumped Storage/Hydro
9300 | Transmission system problems other than catastrophes (do not include switchyard problems in this category; see codes 3600 to 3629) | External | Miscellaneous (External) | U1 | Forced - Immediate | 2020 | Hydro | WA | 500 | Pumped Storage/Hydro | WECC | Winter | 10243.3333 | 20 | 1 | 1 | 9300-Transmission system problems other than catastrophes (do not include switchyard problems in this category; see codes 3600 to 3629) | U1-Forced - Immediate | 500-Pumped Storage/Hydro
9300 | Transmission system problems other than catastrophes (do not include switchyard problems in this category; see codes 3600 to 3629) | External | Miscellaneous (External) | U2 | Forced - Delayed | 2020 | Hydro | WA | 500 | Pumped Storage/Hydro | WECC | Off-Peak | 827.475 | 49.5 | 1 | 1 | 9300-Transmission system problems other than catastrophes (do not include switchyard problems in this category; see codes 3600 to 3629) | U2-Forced - Delayed | 500-Pumped Storage/Hydro
9300 | Transmission system problems other than catastrophes (do not include switchyard problems in this category; see codes 3600 to 3629) | External | Miscellaneous (External) | U1 | Forced - Immediate | 2020 | Hydro | WA | 500 | Pumped Storage/Hydro | WECC | Off-Peak | 14.0874 | 120.75 | 2 | 2 | 9300-Transmission system problems other than catastrophes (do not include switchyard problems in this category; see codes 3600 to 3629) | U1-Forced - Immediate | 500-Pumped Storage/Hydro
9300 | Transmission system problems other than catastrophes (do not include switchyard problems in this category; see codes 3600 to 3629) | External | Miscellaneous (External) | U1 | Forced - Immediate | 2020 | Hydro | WA | 500 | Pumped Storage/Hydro | NPCC | Off-Peak | 19.03 | 17.3 | 1 | 1 | 9300-Transmission system problems other than catastrophes (do not include switchyard problems in this category; see codes 3600 to 3629) | U1-Forced - Immediate | 500-Pumped Storage/Hydro
9300 | Transmission system problems other than catastrophes (do not include switchyard problems in this category; see codes 3600 to 3629) | External | Miscellaneous (External) | U1 | Forced - Immediate | 2020 | Hydro | WA | 500 | Pumped Storage/Hydro | WECC | Off-Peak | 19.5 | 30 | 1 | 1 | 9300-Transmission system problems other than catastrophes (do not include switchyard problems in this category; see codes 3600 to 3629) | U1-Forced - Immediate | 500-Pumped Storage/Hydro
9300 | Transmission system problems other than catastrophes (do not include switchyard problems in this category; see codes 3600 to 3629) | External | Miscellaneous (External) | U1 | Forced - Immediate | 2020 | Hydro | WA | 500 | Pumped Storage/Hydro | NPCC | Off-Peak | 21.75 | 22.5 | 1 | 1 | 9300-Transmission system problems other than catastrophes (do not include switchyard problems in this category; see codes 3600 to 3629) | U1-Forced - Immediate | 500-Pumped Storage/Hydro
9300 | Transmission system problems other than catastrophes (do not include switchyard problems in this category; see codes 3600 to 3629) | External | Miscellaneous (External) | U1 | Forced - Immediate | 2020 | Hydro | WA | 500 | Pumped Storage/Hydro | WECC | Off-Peak | 26 | 60 | 1 | 1 | 9300-Transmission system problems other than catastrophes (do not include switchyard problems in this category; see codes 3600 to 3629) | U1-Forced - Immediate | 500-Pumped Storage/Hydro
9300 | Transmission system problems other than catastrophes (do not include switchyard problems in this category; see codes 3600 to 3629) | External | Miscellaneous (External) | U1 | Forced - Immediate | 2020 | Hydro | WA | 500 | Pumped Storage/Hydro | NPCC | Off-Peak | 32.5866 | 37.6 | 1 | 1 | 9300-Transmission system problems other than catastrophes (do not include switchyard problems in this category; see codes 3600 to 3629) | U1-Forced - Immediate | 500-Pumped Storage/Hydro
9300 | Transmission system problems other than catastrophes (do not include switchyard problems in this category; see codes 3600 to 3629) | External | Miscellaneous (External) | U1 | Forced - Immediate | 2020 | Hydro | WA | 500 | Pumped Storage/Hydro | WECC | Off-Peak | 47.6 | 34 | 1 | 1 | 9300-Transmission system problems other than catastrophes (do not include switchyard problems in this category; see codes 3600 to 3629) | U1-Forced - Immediate | 500-Pumped Storage/Hydro
9300 | Transmission system problems other than catastrophes (do not include switchyard problems in this category; see codes 3600 to 3629) | External | Miscellaneous (External) | U1 | Forced - Immediate | 2020 | Hydro | WA | 500 | Pumped Storage/Hydro | WECC | Off-Peak | 57.5 | 30 | 1 | 1 | 9300-Transmission system problems other than catastrophes (do not include switchyard problems in this category; see codes 3600 to 3629) | U1-Forced - Immediate | 500-Pumped Storage/Hydro
9300 | Transmission system problems other than catastrophes (do not include switchyard problems in this category; see codes 3600 to 3629) | External | Miscellaneous (External) | U1 | Forced - Immediate | 2020 | Hydro | WA | 500 | Pumped Storage/Hydro | WECC | Off-Peak | 62.9 | 34 | 1 | 1 | 9300-Transmission system problems other than catastrophes (do not include switchyard problems in this category; see codes 3600 to 3629) | U1-Forced - Immediate | 500-Pumped Storage/Hydro
9300 | Transmission system problems other than catastrophes (do not include switchyard problems in this category; see codes 3600 to 3629) | External | Miscellaneous (External) | U1 | Forced - Immediate | 2020 | Hydro | WA | 500 | Pumped Storage/Hydro | NPCC | Off-Peak | 210.7717 | 17.3 | 1 | 1 | 9300-Transmission system problems other than catastrophes (do not include switchyard problems in this category; see codes 3600 to 3629) | U1-Forced - Immediate | 500-Pumped Storage/Hydro
9300 | Transmission system problems other than catastrophes (do not include switchyard problems in this category; see codes 3600 to 3629) | External | Miscellaneous (External) | U1 | Forced - Immediate | 2020 | Hydro | WA | 500 | Pumped Storage/Hydro | WECC | Off-Peak | 499.8 | 34 | 1 | 1 | 9300-Transmission system problems other than catastrophes (do not include switchyard problems in this category; see codes 3600 to 3629) | U1-Forced - Immediate | 500-Pumped Storage/Hydro
9300 | Transmission system problems other than catastrophes (do not include switchyard problems in this category; see codes 3600 to 3629) | External | Miscellaneous (External) | U1 | Forced - Immediate | 2020 | Hydro | WA | 500 | Pumped Storage/Hydro | WECC | Off-Peak | 10651.0832 | 155 | 1 | 1 | 9300-Transmission system problems other than catastrophes (do not include switchyard problems in this category; see codes 3600 to 3629) | U1-Forced - Immediate | 500-Pumped Storage/Hydro
9300 | Transmission system problems other than catastrophes (do not include switchyard problems in this category; see codes 3600 to 3629) | External | Miscellaneous (External) | U1 | Forced - Immediate | 2020 | Hydro | WA | 500 | Pumped Storage/Hydro | WECC | Summer | 8.0499 | 120.75 | 1 | 1 | 9300-Transmission system problems other than catastrophes (do not include switchyard problems in this category; see codes 3600 to 3629) | U1-Forced - Immediate | 500-Pumped Storage/Hydro
9300 | Transmission system problems other than catastrophes (do not include switchyard problems in this category; see codes 3600 to 3629) | External | Miscellaneous (External) | U1 | Forced - Immediate | 2020 | Hydro | WA | 500 | Pumped Storage/Hydro | WECC | Summer | 30.1875 | 120.75 | 3 | 3 | 9300-Transmission system problems other than catastrophes (do not include switchyard problems in this category; see codes 3600 to 3629) | U1-Forced - Immediate | 500-Pumped Storage/Hydro
9300 | Transmission system problems other than catastrophes (do not include switchyard problems in this category; see codes 3600 to 3629) | External | Miscellaneous (External) | U1 | Forced - Immediate | 2020 | Hydro | WA | 500 | Pumped Storage/Hydro | NPCC | Summer | 49.0167 | 17.3 | 1 | 1 | 9300-Transmission system problems other than catastrophes (do not include switchyard problems in this category; see codes 3600 to 3629) | U1-Forced - Immediate | 500-Pumped Storage/Hydro
9300 | Transmission system problems other than catastrophes (do not include switchyard problems in this category; see codes 3600 to 3629) | External | Miscellaneous (External) | U1 | Forced - Immediate | 2020 | Hydro | WA | 500 | Pumped Storage/Hydro | WECC | Summer | 942.485 | 23.3 | 1 | 1 | 9300-Transmission system problems other than catastrophes (do not include switchyard problems in this category; see codes 3600 to 3629) | U1-Forced - Immediate | 500-Pumped Storage/Hydro
9300 | Transmission system problems other than catastrophes (do not include switchyard problems in this category; see codes 3600 to 3629) | External | Miscellaneous (External) | U1 | Forced - Immediate | 2020 | Hydro | WA | 500 | Pumped Storage/Hydro | NPCC | Winter | 24 | 30 | 1 | 1 | 9300-Transmission system problems other than catastrophes (do not include switchyard problems in this category; see codes 3600 to 3629) | U1-Forced - Immediate | 500-Pumped Storage/Hydro
9300 | Transmission system problems other than catastrophes (do not include switchyard problems in this category; see codes 3600 to 3629) | External | Miscellaneous (External) | U1 | Forced - Immediate | 2020 | Hydro | WA | 500 | Pumped Storage/Hydro | WECC | Winter | 46.8 | 52 | 1 | 1 | 9300-Transmission system problems other than catastrophes (do not include switchyard problems in this category; see codes 3600 to 3629) | U1-Forced - Immediate | 500-Pumped Storage/Hydro
9300 | Transmission system problems other than catastrophes (do not include switchyard problems in this category; see codes 3600 to 3629) | External | Miscellaneous (External) | U1 | Forced - Immediate | 2020 | Hydro | WA | 500 | Pumped Storage/Hydro | SERC | Winter | 108.4 | 24 | 1 | 1 | 9300-Transmission system problems other than catastrophes (do not include switchyard problems in this category; see codes 3600 to 3629) | U1-Forced - Immediate | 500-Pumped Storage/Hydro
9300 | Transmission system problems other than catastrophes (do not include switchyard problems in this category; see codes 3600 to 3629) | External | Miscellaneous (External) | U1 | Forced - Immediate | 2020 | Hydro | WA | 500 | Pumped Storage/Hydro | WECC | Winter | 157.437 | 61.74 | 1 | 1 | 9300-Transmission system problems other than catastrophes (do not include switchyard problems in this category; see codes 3600 to 3629) | U1-Forced - Immediate | 500-Pumped Storage/Hydro
9300 | Transmission system problems other than catastrophes (do not include switchyard problems in this category; see codes 3600 to 3629) | External | Miscellaneous (External) | U2 | Forced - Delayed | 2020 | Hydro | WA | 500 | Pumped Storage/Hydro | WECC | Summer | 475.175 | 41.5 | 1 | 1 | 9300-Transmission system problems other than catastrophes (do not include switchyard problems in this category; see codes 3600 to 3629) | U2-Forced - Delayed | 500-Pumped Storage/Hydro
9300 | Transmission system problems other than catastrophes (do not include switchyard problems in this category; see codes 3600 to 3629) | External | Miscellaneous (External) | U2 | Forced - Delayed | 2020 | Hydro | WA | 500 | Pumped Storage/Hydro | WECC | Summer | 570.15 | 63 | 1 | 1 | 9300-Transmission system problems other than catastrophes (do not include switchyard problems in this category; see codes 3600 to 3629) | U2-Forced - Delayed | 500-Pumped Storage/Hydro
9300 | Transmission system problems other than catastrophes (do not include switchyard problems in this category; see codes 3600 to 3629) | External | Miscellaneous (External) | D1 | Forced - Immediate | 2020 | Hydro | WA | 500 | Pumped Storage/Hydro | WECC | Off-Peak | 14.3 | 1 | 1 | 1 | 9300-Transmission system problems other than catastrophes (do not include switchyard problems in this category; see codes 3600 to 3629) | D1-Forced - Immediate | 500-Pumped Storage/Hydro
9300 | Transmission system problems other than catastrophes (do not include switchyard problems in this category; see codes 3600 to 3629) | External | Miscellaneous (External) | U1 | Forced - Immediate | 2020 | Hydro | WA | 500 | Pumped Storage/Hydro | NPCC | Off-Peak | 14.8733 | 19.4 | 1 | 1 | 9300-Transmission system problems other than catastrophes (do not include switchyard problems in this category; see codes 3600 to 3629) | U1-Forced - Immediate | 500-Pumped Storage/Hydro
9300 | Transmission system problems other than catastrophes (do not include switchyard problems in this category; see codes 3600 to 3629) | External | Miscellaneous (External) | U1 | Forced - Immediate | 2020 | Hydro | WA | 500 | Pumped Storage/Hydro | MRO | Off-Peak | 140.385 | 44.1 | 1 | 1 | 9300-Transmission system problems other than catastrophes (do not include switchyard problems in this category; see codes 3600 to 3629) | U1-Forced - Immediate | 500-Pumped Storage/Hydro
9300 | Transmission system problems other than catastrophes (do not include switchyard problems in this category; see codes 3600 to 3629) | External | Miscellaneous (External) | U1 | Forced - Immediate | 2020 | Hydro | WA | 500 | Pumped Storage/Hydro | MRO | Summer | 3.675 | 44.1 | 1 | 1 | 9300-Transmission system problems other than catastrophes (do not include switchyard problems in this category; see codes 3600 to 3629) | U1-Forced - Immediate | 500-Pumped Storage/Hydro
9300 | Transmission system problems other than catastrophes (do not include switchyard problems in this category; see codes 3600 to 3629) | External | Miscellaneous (External) | U1 | Forced - Immediate | 2020 | Hydro | WA | 500 | Pumped Storage/Hydro | MRO | Summer | 5.145 | 44.1 | 1 | 1 | 9300-Transmission system problems other than catastrophes (do not include switchyard problems in this category; see codes 3600 to 3629) | U1-Forced - Immediate | 500-Pumped Storage/Hydro
9300 | Transmission system problems other than catastrophes (do not include switchyard problems in this category; see codes 3600 to 3629) | External | Miscellaneous (External) | U1 | Forced - Immediate | 2020 | Hydro | WA | 500 | Pumped Storage/Hydro | WECC | Summer | 5.3333 | 40 | 1 | 1 | 9300-Transmission system problems other than catastrophes (do not include switchyard problems in this category; see codes 3600 to 3629) | U1-Forced - Immediate | 500-Pumped Storage/Hydro
9300 | Transmission system problems other than catastrophes (do not include switchyard problems in this category; see codes 3600 to 3629) | External | Miscellaneous (External) | U1 | Forced - Immediate | 2020 | Hydro | WA | 500 | Pumped Storage/Hydro | WECC | Summer | 20 | 80 | 1 | 1 | 9300-Transmission system problems other than catastrophes (do not include switchyard problems in this category; see codes 3600 to 3629) | U1-Forced - Immediate | 500-Pumped Storage/Hydro
9300 | Transmission system problems other than catastrophes (do not include switchyard problems in this category; see codes 3600 to 3629) | External | Miscellaneous (External) | U1 | Forced - Immediate | 2020 | Hydro | WA | 500 | Pumped Storage/Hydro | WECC | Summer | 26.5416 | 122.5 | 1 | 1 | 9300-Transmission system problems other than catastrophes (do not include switchyard problems in this category; see codes 3600 to 3629) | U1-Forced - Immediate | 500-Pumped Storage/Hydro
9300 | Transmission system problems other than catastrophes (do not include switchyard problems in this category; see codes 3600 to 3629) | External | Miscellaneous (External) | U1 | Forced - Immediate | 2020 | Hydro | WA | 500 | Pumped Storage/Hydro | WECC | Summer | 35.65 | 69 | 1 | 1 | 9300-Transmission system problems other than catastrophes (do not include switchyard problems in this category; see codes 3600 to 3629) | U1-Forced - Immediate | 500-Pumped Storage/Hydro
9300 | Transmission system problems other than catastrophes (do not include switchyard problems in this category; see codes 3600 to 3629) | External | Miscellaneous (External) | U1 | Forced - Immediate | 2020 | Hydro | WA | 500 | Pumped Storage/Hydro | WECC | Summer | 51.9333 | 38 | 1 | 1 | 9300-Transmission system problems other than catastrophes (do not include switchyard problems in this category; see codes 3600 to 3629) | U1-Forced - Immediate | 500-Pumped Storage/Hydro
9300 | Transmission system problems other than catastrophes (do not include switchyard problems in this category; see codes 3600 to 3629) | External | Miscellaneous (External) | U1 | Forced - Immediate | 2020 | Hydro | WA | 500 | Pumped Storage/Hydro | WECC | Summer | 77.85 | 27 | 1 | 1 | 9300-Transmission system problems other than catastrophes (do not include switchyard problems in this category; see codes 3600 to 3629) | U1-Forced - Immediate | 500-Pumped Storage/Hydro
9300 | Transmission system problems other than catastrophes (do not include switchyard problems in this category; see codes 3600 to 3629) | External | Miscellaneous (External) | U1 | Forced - Immediate | 2020 | Hydro | WA | 500 | Pumped Storage/Hydro | NPCC | Summer | 123.5 | 30 | 1 | 1 | 9300-Transmission system problems other than catastrophes (do not include switchyard problems in this category; see codes 3600 to 3629) | U1-Forced - Immediate | 500-Pumped Storage/Hydro
9300 | Transmission system problems other than catastrophes (do not include switchyard problems in this category; see codes 3600 to 3629) | External | Miscellaneous (External) | U1 | Forced - Immediate | 2020 | Hydro | WA | 500 | Pumped Storage/Hydro | SERC | Summer | 276.7333 | 28 | 1 | 1 | 9300-Transmission system problems other than catastrophes (do not include switchyard problems in this category; see codes 3600 to 3629) | U1-Forced - Immediate | 500-Pumped Storage/Hydro
9300 | Transmission system problems other than catastrophes (do not include switchyard problems in this category; see codes 3600 to 3629) | External | Miscellaneous (External) | U1 | Forced - Immediate | 2020 | Hydro | WA | 500 | Pumped Storage/Hydro | WECC | Summer | 346.2666 | 98 | 2 | 2 | 9300-Transmission system problems other than catastrophes (do not include switchyard problems in this category; see codes 3600 to 3629) | U1-Forced - Immediate | 500-Pumped Storage/Hydro
9300 | Transmission system problems other than catastrophes (do not include switchyard problems in this category; see codes 3600 to 3629) | External | Miscellaneous (External) | U1 | Forced - Immediate | 2020 | Hydro | WA | 500 | Pumped Storage/Hydro | WECC | Summer | 354.9 | 26 | 1 | 1 | 9300-Transmission system problems other than catastrophes (do not include switchyard problems in this category; see codes 3600 to 3629) | U1-Forced - Immediate | 500-Pumped Storage/Hydro
9300 | Transmission system problems other than catastrophes (do not include switchyard problems in this category; see codes 3600 to 3629) | External | Miscellaneous (External) | U1 | Forced - Immediate | 2020 | Hydro | WA | 500 | Pumped Storage/Hydro | WECC | Summer | 1064.1666 | 25 | 1 | 1 | 9300-Transmission system problems other than catastrophes (do not include switchyard problems in this category; see codes 3600 to 3629) | U1-Forced - Immediate | 500-Pumped Storage/Hydro
9300 | Transmission system problems other than catastrophes (do not include switchyard problems in this category; see codes 3600 to 3629) | External | Miscellaneous (External) | U1 | Forced - Immediate | 2020 | Hydro | WA | 500 | Pumped Storage/Hydro | WECC | Summer | 1167.075 | 31.5 | 1 | 1 | 9300-Transmission system problems other than catastrophes (do not include switchyard problems in this category; see codes 3600 to 3629) | U1-Forced - Immediate | 500-Pumped Storage/Hydro
9300 | Transmission system problems other than catastrophes (do not include switchyard problems in this category; see codes 3600 to 3629) | External | Miscellaneous (External) | U1 | Forced - Immediate | 2020 | Hydro | WA | 500 | Pumped Storage/Hydro | WECC | Summer | 1639.25 | 41.5 | 1 | 1 | 9300-Transmission system problems other than catastrophes (do not include switchyard problems in this category; see codes 3600 to 3629) | U1-Forced - Immediate | 500-Pumped Storage/Hydro
9300 | Transmission system problems other than catastrophes (do not include switchyard problems in this category; see codes 3600 to 3629) | External | Miscellaneous (External) | U1 | Forced - Immediate | 2020 | Hydro | WA | 500 | Pumped Storage/Hydro | RFC | Summer | 7510.685 | 17.85 | 1 | 1 | 9300-Transmission system problems other than catastrophes (do not include switchyard problems in this category; see codes 3600 to 3629) | U1-Forced - Immediate | 500-Pumped Storage/Hydro
9300 | Transmission system problems other than catastrophes (do not include switchyard problems in this category; see codes 3600 to 3629) | External | Miscellaneous (External) | U1 | Forced - Immediate | 2020 | Hydro | WA | 500 | Pumped Storage/Hydro | RFC | Summer | 7519.9075 | 17.85 | 1 | 1 | 9300-Transmission system problems other than catastrophes (do not include switchyard problems in this category; see codes 3600 to 3629) | U1-Forced - Immediate | 500-Pumped Storage/Hydro
9300 | Transmission system problems other than catastrophes (do not include switchyard problems in this category; see codes 3600 to 3629) | External | Miscellaneous (External) | U1 | Forced - Immediate | 2020 | Hydro | WA | 500 | Pumped Storage/Hydro | WECC | Winter | 15.7667 | 22 | 1 | 1 | 9300-Transmission system problems other than catastrophes (do not include switchyard problems in this category; see codes 3600 to 3629) | U1-Forced - Immediate | 500-Pumped Storage/Hydro
9300 | Transmission system problems other than catastrophes (do not include switchyard problems in this category; see codes 3600 to 3629) | External | Miscellaneous (External) | U1 | Forced - Immediate | 2020 | Hydro | WA | 500 | Pumped Storage/Hydro | NPCC | Winter | 66.75 | 22.5 | 1 | 1 | 9300-Transmission system problems other than catastrophes (do not include switchyard problems in this category; see codes 3600 to 3629) | U1-Forced - Immediate | 500-Pumped Storage/Hydro
9300 | Transmission system problems other than catastrophes (do not include switchyard problems in this category; see codes 3600 to 3629) | External | Miscellaneous (External) | U1 | Forced - Immediate | 2020 | Hydro | WA | 500 | Pumped Storage/Hydro | SERC | Winter | 110.8 | 24 | 1 | 1 | 9300-Transmission system problems other than catastrophes (do not include switchyard problems in this category; see codes 3600 to 3629) | U1-Forced - Immediate | 500-Pumped Storage/Hydro
9300 | Transmission system problems other than catastrophes (do not include switchyard problems in this category; see codes 3600 to 3629) | External | Miscellaneous (External) | U1 | Forced - Immediate | 2020 | Hydro | WA | 500 | Pumped Storage/Hydro | SERC | Winter | 112.4 | 24 | 1 | 1 | 9300-Transmission system problems other than catastrophes (do not include switchyard problems in this category; see codes 3600 to 3629) | U1-Forced - Immediate | 500-Pumped Storage/Hydro
9300 | Transmission system problems other than catastrophes (do not include switchyard problems in this category; see codes 3600 to 3629) | External | Miscellaneous (External) | U1 | Forced - Immediate | 2020 | Hydro | WA | 500 | Pumped Storage/Hydro | WECC | Winter | 1791.6 | 72 | 1 | 1 | 9300-Transmission system problems other than catastrophes (do not include switchyard problems in this category; see codes 3600 to 3629) | U1-Forced - Immediate | 500-Pumped Storage/Hydro
9300 | Transmission system problems other than catastrophes (do not include switchyard problems in this category; see codes 3600 to 3629) | External | Miscellaneous (External) | U1 | Forced - Immediate | 2020 | Hydro | WA | 500 | Pumped Storage/Hydro | WECC | Winter | 66240 | 20 | 1 | 1 | 9300-Transmission system problems other than catastrophes (do not include switchyard problems in this category; see codes 3600 to 3629) | U1-Forced - Immediate | 500-Pumped Storage/Hydro
9300 | Transmission system problems other than catastrophes (do not include switchyard problems in this category; see codes 3600 to 3629) | External | Miscellaneous (External) | U2 | Forced - Delayed | 2020 | Hydro | WA | 500 | Pumped Storage/Hydro | WECC | Off-Peak | 159.9 | 26 | 1 | 1 | 9300-Transmission system problems other than catastrophes (do not include switchyard problems in this category; see codes 3600 to 3629) | U2-Forced - Delayed | 500-Pumped Storage/Hydro
9300 | Transmission system problems other than catastrophes (do not include switchyard problems in this category; see codes 3600 to 3629) | External | Miscellaneous (External) | U2 | Forced - Delayed | 2020 | Hydro | WA | 500 | Pumped Storage/Hydro | WECC | Summer | 2304 | 64 | 1 | 1 | 9300-Transmission system problems other than catastrophes (do not include switchyard problems in this category; see codes 3600 to 3629) | U2-Forced - Delayed | 500-Pumped Storage/Hydro
9300 | Transmission system problems other than catastrophes (do not include switchyard problems in this category; see codes 3600 to 3629) | External | Miscellaneous (External) | U1 | Forced - Immediate | 2020 | Hydro | WA | 500 | Pumped Storage/Hydro | WECC | Off-Peak | 2.1667 | 26 | 1 | 1 | 9300-Transmission system problems other than catastrophes (do not include switchyard problems in this category; see codes 3600 to 3629) | U1-Forced - Immediate | 500-Pumped Storage/Hydro
9300 | Transmission system problems other than catastrophes (do not include switchyard problems in this category; see codes 3600 to 3629) | External | Miscellaneous (External) | U1 | Forced - Immediate | 2020 | Hydro | WA | 500 | Pumped Storage/Hydro | WECC | Off-Peak | 30 | 60 | 1 | 1 | 9300-Transmission system problems other than catastrophes (do not include switchyard problems in this category; see codes 3600 to 3629) | U1-Forced - Immediate | 500-Pumped Storage/Hydro
9300 | Transmission system problems other than catastrophes (do not include switchyard problems in this category; see codes 3600 to 3629) | External | Miscellaneous (External) | U1 | Forced - Immediate | 2020 | Hydro | WA | 500 | Pumped Storage/Hydro | NPCC | Off-Peak | 41.4 | 23 | 1 | 1 | 9300-Transmission system problems other than catastrophes (do not include switchyard problems in this category; see codes 3600 to 3629) | U1-Forced - Immediate | 500-Pumped Storage/Hydro
9300 | Transmission system problems other than catastrophes (do not include switchyard problems in this category; see codes 3600 to 3629) | External | Miscellaneous (External) | U1 | Forced - Immediate | 2020 | Hydro | WA | 500 | Pumped Storage/Hydro | WECC | Off-Peak | 281.3666 | 46 | 1 | 1 | 9300-Transmission system problems other than catastrophes (do not include switchyard problems in this category; see codes 3600 to 3629) | U1-Forced - Immediate | 500-Pumped Storage/Hydro
9300 | Transmission system problems other than catastrophes (do not include switchyard problems in this category; see codes 3600 to 3629) | External | Miscellaneous (External) | U1 | Forced - Immediate | 2020 | Hydro | WA | 500 | Pumped Storage/Hydro | WECC | Off-Peak | 921 | 45 | 1 | 1 | 9300-Transmission system problems other than catastrophes (do not include switchyard problems in this category; see codes 3600 to 3629) | U1-Forced - Immediate | 500-Pumped Storage/Hydro
9300 | Transmission system problems other than catastrophes (do not include switchyard problems in this category; see codes 3600 to 3629) | External | Miscellaneous (External) | U1 | Forced - Immediate | 2020 | Hydro | WA | 500 | Pumped Storage/Hydro | WECC | Off-Peak | 1218.5333 | 26 | 1 | 1 | 9300-Transmission system problems other than catastrophes (do not include switchyard problems in this category; see codes 3600 to 3629) | U1-Forced - Immediate | 500-Pumped Storage/Hydro
9300 | Transmission system problems other than catastrophes (do not include switchyard problems in this category; see codes 3600 to 3629) | External | Miscellaneous (External) | U1 | Forced - Immediate | 2020 | Hydro | WA | 500 | Pumped Storage/Hydro | WECC | Off-Peak | 3546 | 36 | 1 | 1 | 9300-Transmission system problems other than catastrophes (do not include switchyard problems in this category; see codes 3600 to 3629) | U1-Forced - Immediate | 500-Pumped Storage/Hydro
9300 | Transmission system problems other than catastrophes (do not include switchyard problems in this category; see codes 3600 to 3629) | External | Miscellaneous (External) | U1 | Forced - Immediate | 2020 | Hydro | WA | 500 | Pumped Storage/Hydro | WECC | Summer | 0.99996 | 60 | 1 | 1 | 9300-Transmission system problems other than catastrophes (do not include switchyard problems in this category; see codes 3600 to 3629) | U1-Forced - Immediate | 500-Pumped Storage/Hydro
9300 | Transmission system problems other than catastrophes (do not include switchyard problems in this category; see codes 3600 to 3629) | External | Miscellaneous (External) | U1 | Forced - Immediate | 2020 | Hydro | WA | 500 | Pumped Storage/Hydro | NPCC | Summer | 10.0917 | 17.3 | 1 | 1 | 9300-Transmission system problems other than catastrophes (do not include switchyard problems in this category; see codes 3600 to 3629) | U1-Forced - Immediate | 500-Pumped Storage/Hydro
9300 | Transmission system problems other than catastrophes (do not include switchyard problems in this category; see codes 3600 to 3629) | External | Miscellaneous (External) | U1 | Forced - Immediate | 2020 | Hydro | WA | 500 | Pumped Storage/Hydro | WECC | Summer | 12 | 80 | 1 | 1 | 9300-Transmission system problems other than catastrophes (do not include switchyard problems in this category; see codes 3600 to 3629) | U1-Forced - Immediate | 500-Pumped Storage/Hydro
9300 | Transmission system problems other than catastrophes (do not include switchyard problems in this category; see codes 3600 to 3629) | External | Miscellaneous (External) | U1 | Forced - Immediate | 2020 | Hydro | WA | 500 | Pumped Storage/Hydro | WECC | Summer | 39.3 | 117.9 | 1 | 1 | 9300-Transmission system problems other than catastrophes (do not include switchyard problems in this category; see codes 3600 to 3629) | U1-Forced - Immediate | 500-Pumped Storage/Hydro
9300 | Transmission system problems other than catastrophes (do not include switchyard problems in this category; see codes 3600 to 3629) | External | Miscellaneous (External) | U1 | Forced - Immediate | 2020 | Hydro | WA | 500 | Pumped Storage/Hydro | WECC | Summer | 42.0467 | 23.8 | 1 | 1 | 9300-Transmission system problems other than catastrophes (do not include switchyard problems in this category; see codes 3600 to 3629) | U1-Forced - Immediate | 500-Pumped Storage/Hydro
9300 | Transmission system problems other than catastrophes (do not include switchyard problems in this category; see codes 3600 to 3629) | External | Miscellaneous (External) | U1 | Forced - Immediate | 2020 | Hydro | WA | 500 | Pumped Storage/Hydro | WECC | Summer | 48.0666 | 103 | 1 | 1 | 9300-Transmission system problems other than catastrophes (do not include switchyard problems in this category; see codes 3600 to 3629) | U1-Forced - Immediate | 500-Pumped Storage/Hydro
9300 | Transmission system problems other than catastrophes (do not include switchyard problems in this category; see codes 3600 to 3629) | External | Miscellaneous (External) | U1 | Forced - Immediate | 2020 | Hydro | WA | 500 | Pumped Storage/Hydro | NPCC | Summer | 70.8267 | 25.6 | 1 | 1 | 9300-Transmission system problems other than catastrophes (do not include switchyard problems in this category; see codes 3600 to 3629) | U1-Forced - Immediate | 500-Pumped Storage/Hydro
9300 | Transmission system problems other than catastrophes (do not include switchyard problems in this category; see codes 3600 to 3629) | External | Miscellaneous (External) | U1 | Forced - Immediate | 2020 | Hydro | WA | 500 | Pumped Storage/Hydro | NPCC | Summer | 85.125 | 22.5 | 1 | 1 | 9300-Transmission system problems other than catastrophes (do not include switchyard problems in this category; see codes 3600 to 3629) | U1-Forced - Immediate | 500-Pumped Storage/Hydro
9300 | Transmission system problems other than catastrophes (do not include switchyard problems in this category; see codes 3600 to 3629) | External | Miscellaneous (External) | U1 | Forced - Immediate | 2020 | Hydro | WA | 500 | Pumped Storage/Hydro | NPCC | Summer | 86.2708 | 25.25 | 1 | 1 | 9300-Transmission system problems other than catastrophes (do not include switchyard problems in this category; see codes 3600 to 3629) | U1-Forced - Immediate | 500-Pumped Storage/Hydro
9300 | Transmission system problems other than catastrophes (do not include switchyard problems in this category; see codes 3600 to 3629) | External | Miscellaneous (External) | U1 | Forced - Immediate | 2020 | Hydro | WA | 500 | Pumped Storage/Hydro | NPCC | Summer | 252 | 30 | 1 | 1 | 9300-Transmission system problems other than catastrophes (do not include switchyard problems in this category; see codes 3600 to 3629) | U1-Forced - Immediate | 500-Pumped Storage/Hydro
9300 | Transmission system problems other than catastrophes (do not include switchyard problems in this category; see codes 3600 to 3629) | External | Miscellaneous (External) | U1 | Forced - Immediate | 2020 | Hydro | WA | 500 | Pumped Storage/Hydro | WECC | Summer | 617.5 | 30 | 2 | 2 | 9300-Transmission system problems other than catastrophes (do not include switchyard problems in this category; see codes 3600 to 3629) | U1-Forced - Immediate | 500-Pumped Storage/Hydro
9300 | Transmission system problems other than catastrophes (do not include switchyard problems in this category; see codes 3600 to 3629) | External | Miscellaneous (External) | U1 | Forced - Immediate | 2020 | Hydro | WA | 500 | Pumped Storage/Hydro | WECC | Summer | 831.1333 | 26 | 1 | 1 | 9300-Transmission system problems other than catastrophes (do not include switchyard problems in this category; see codes 3600 to 3629) | U1-Forced - Immediate | 500-Pumped Storage/Hydro
9300 | Transmission system problems other than catastrophes (do not include switchyard problems in this category; see codes 3600 to 3629) | External | Miscellaneous (External) | U1 | Forced - Immediate | 2020 | Hydro | WA | 500 | Pumped Storage/Hydro | WECC | Summer | 976 | 40 | 1 | 1 | 9300-Transmission system problems other than catastrophes (do not include switchyard problems in this category; see codes 3600 to 3629) | U1-Forced - Immediate | 500-Pumped Storage/Hydro
9300 | Transmission system problems other than catastrophes (do not include switchyard problems in this category; see codes 3600 to 3629) | External | Miscellaneous (External) | U1 | Forced - Immediate | 2020 | Hydro | WA | 500 | Pumped Storage/Hydro | WECC | Summer | 1215.8333 | 50 | 1 | 1 | 9300-Transmission system problems other than catastrophes (do not include switchyard problems in this category; see codes 3600 to 3629) | U1-Forced - Immediate | 500-Pumped Storage/Hydro
9300 | Transmission system problems other than catastrophes (do not include switchyard problems in this category; see codes 3600 to 3629) | External | Miscellaneous (External) | U1 | Forced - Immediate | 2020 | Hydro | WA | 500 | Pumped Storage/Hydro | WECC | Summer | 1613.7333 | 98 | 1 | 1 | 9300-Transmission system problems other than catastrophes (do not include switchyard problems in this category; see codes 3600 to 3629) | U1-Forced - Immediate | 500-Pumped Storage/Hydro
9300 | Transmission system problems other than catastrophes (do not include switchyard problems in this category; see codes 3600 to 3629) | External | Miscellaneous (External) | U1 | Forced - Immediate | 2020 | Hydro | WA | 500 | Pumped Storage/Hydro | NPCC | Winter | 10.0917 | 17.3 | 1 | 1 | 9300-Transmission system problems other than catastrophes (do not include switchyard problems in this category; see codes 3600 to 3629) | U1-Forced - Immediate | 500-Pumped Storage/Hydro
9300 | Transmission system problems other than catastrophes (do not include switchyard problems in this category; see codes 3600 to 3629) | External | Miscellaneous (External) | U1 | Forced - Immediate | 2020 | Hydro | WA | 500 | Pumped Storage/Hydro | WECC | Winter | 20.0583 | 41.5 | 1 | 1 | 9300-Transmission system problems other than catastrophes (do not include switchyard problems in this category; see codes 3600 to 3629) | U1-Forced - Immediate | 500-Pumped Storage/Hydro
9300 | Transmission system problems other than catastrophes (do not include switchyard problems in this category; see codes 3600 to 3629) | External | Miscellaneous (External) | U1 | Forced - Immediate | 2020 | Hydro | WA | 500 | Pumped Storage/Hydro | SERC | Winter | 91.2 | 24 | 1 | 1 | 9300-Transmission system problems other than catastrophes (do not include switchyard problems in this category; see codes 3600 to 3629) | U1-Forced - Immediate | 500-Pumped Storage/Hydro
9300 | Transmission system problems other than catastrophes (do not include switchyard problems in this category; see codes 3600 to 3629) | External | Miscellaneous (External) | U1 | Forced - Immediate | 2020 | Hydro | WA | 500 | Pumped Storage/Hydro | MRO | Winter | 92.61 | 44.1 | 1 | 1 | 9300-Transmission system problems other than catastrophes (do not include switchyard problems in this category; see codes 3600 to 3629) | U1-Forced - Immediate | 500-Pumped Storage/Hydro
9300 | Transmission system problems other than catastrophes (do not include switchyard problems in this category; see codes 3600 to 3629) | External | Miscellaneous (External) | U1 | Forced - Immediate | 2020 | Hydro | WA | 500 | Pumped Storage/Hydro | SERC | Winter | 94.8 | 24 | 1 | 1 | 9300-Transmission system problems other than catastrophes (do not include switchyard problems in this category; see codes 3600 to 3629) | U1-Forced - Immediate | 500-Pumped Storage/Hydro
9300 | Transmission system problems other than catastrophes (do not include switchyard problems in this category; see codes 3600 to 3629) | External | Miscellaneous (External) | U1 | Forced - Immediate | 2020 | Hydro | WA | 500 | Pumped Storage/Hydro | WECC | Winter | 102.1799 | 117.9 | 1 | 1 | 9300-Transmission system problems other than catastrophes (do not include switchyard problems in this category; see codes 3600 to 3629) | U1-Forced - Immediate | 500-Pumped Storage/Hydro
9300 | Transmission system problems other than catastrophes (do not include switchyard problems in this category; see codes 3600 to 3629) | External | Miscellaneous (External) | U1 | Forced - Immediate | 2020 | Hydro | WA | 500 | Pumped Storage/Hydro | SERC | Winter | 197.6647 | 36.38 | 1 | 1 | 9300-Transmission system problems other than catastrophes (do not include switchyard problems in this category; see codes 3600 to 3629) | U1-Forced - Immediate | 500-Pumped Storage/Hydro
9300 | Transmission system problems other than catastrophes (do not include switchyard problems in this category; see codes 3600 to 3629) | External | Miscellaneous (External) | D1 | Forced - Immediate | 2020 | Other | WD | 650 | Fluidized Bed | NPCC | Winter | 80.3833 | 3.5 | 1 | 1 | 9300-Transmission system problems other than catastrophes (do not include switchyard problems in this category; see codes 3600 to 3629) | D1-Forced - Immediate | 650-Fluidized Bed
9300 | Transmission system problems other than catastrophes (do not include switchyard problems in this category; see codes 3600 to 3629) | External | Miscellaneous (External) | D1 | Forced - Immediate | 2020 | Other | WD | 650 | Fluidized Bed | NPCC | Winter | 1005 | 10 | 1 | 1 | 9300-Transmission system problems other than catastrophes (do not include switchyard problems in this category; see codes 3600 to 3629) | D1-Forced - Immediate | 650-Fluidized Bed
9300 | Transmission system problems other than catastrophes (do not include switchyard problems in this category; see codes 3600 to 3629) | External | Miscellaneous (External) | U1 | Forced - Immediate | 2020 | Coal | CC | 650 | Fluidized Bed | RFC | Summer | 1935.375 | 32.5 | 1 | 1 | 9300-Transmission system problems other than catastrophes (do not include switchyard problems in this category; see codes 3600 to 3629) | U1-Forced - Immediate | 650-Fluidized Bed
9300 | Transmission system problems other than catastrophes (do not include switchyard problems in this category; see codes 3600 to 3629) | External | Miscellaneous (External) | U1 | Forced - Immediate | 2020 | Gas | GG | 800 | Miscellaneous | NPCC | Summer | 2115.4833 | 60.5 | 1 | 1 | 9300-Transmission system problems other than catastrophes (do not include switchyard problems in this category; see codes 3600 to 3629) | U1-Forced - Immediate | 800-Miscellaneous
9300 | Transmission system problems other than catastrophes (do not include switchyard problems in this category; see codes 3600 to 3629) | External | Miscellaneous (External) | D1 | Forced - Immediate | 2020 | Gas | GG | 800 | Miscellaneous | NPCC | Summer | 15.5176 | 71.62 | 1 | 1 | 9300-Transmission system problems other than catastrophes (do not include switchyard problems in this category; see codes 3600 to 3629) | D1-Forced - Immediate | 800-Miscellaneous
9300 | Transmission system problems other than catastrophes (do not include switchyard problems in this category; see codes 3600 to 3629) | External | Miscellaneous (External) | U1 | Forced - Immediate | 2020 | Gas | GG | 800 | Miscellaneous | NPCC | Off-Peak | 196.625 | 60.5 | 1 | 1 | 9300-Transmission system problems other than catastrophes (do not include switchyard problems in this category; see codes 3600 to 3629) | U1-Forced - Immediate | 800-Miscellaneous
9300 | Transmission system problems other than catastrophes (do not include switchyard problems in this category; see codes 3600 to 3629) | External | Miscellaneous (External) | U1 | Forced - Immediate | 2020 | Gas | GG | 800 | Miscellaneous | NPCC | Off-Peak | 932.7083 | 60.5 | 1 | 1 | 9300-Transmission system problems other than catastrophes (do not include switchyard problems in this category; see codes 3600 to 3629) | U1-Forced - Immediate | 800-Miscellaneous
9300 | Transmission system problems other than catastrophes (do not include switchyard problems in this category; see codes 3600 to 3629) | External | Miscellaneous (External) | U1 | Forced - Immediate | 2020 | Gas | GG | 800 | Miscellaneous | NPCC | Summer | 47.325 | 63.1 | 1 | 1 | 9300-Transmission system problems other than catastrophes (do not include switchyard problems in this category; see codes 3600 to 3629) | U1-Forced - Immediate | 800-Miscellaneous
9300 | Transmission system problems other than catastrophes (do not include switchyard problems in this category; see codes 3600 to 3629) | External | Miscellaneous (External) | U1 | Forced - Immediate | 2020 | Gas | GG | 800 | Miscellaneous | NPCC | Winter | 1530.65 | 60.5 | 1 | 1 | 9300-Transmission system problems other than catastrophes (do not include switchyard problems in this category; see codes 3600 to 3629) | U1-Forced - Immediate | 800-Miscellaneous
9300 | Transmission system problems other than catastrophes (do not include switchyard problems in this category; see codes 3600 to 3629) | External | Miscellaneous (External) | U1 | Forced - Immediate | 2020 | Gas | GG | 800 | Miscellaneous | NPCC | Winter | 11586.7583 | 60.5 | 1 | 1 | 9300-Transmission system problems other than catastrophes (do not include switchyard problems in this category; see codes 3600 to 3629) | U1-Forced - Immediate | 800-Miscellaneous
9300 | Transmission system problems other than catastrophes (do not include switchyard problems in this category; see codes 3600 to 3629) | External | Miscellaneous (External) | D1 | Forced - Immediate | 2020 | Gas | GG | 800 | Miscellaneous | NPCC | Summer | 34.88 | 87.2 | 1 | 1 | 9300-Transmission system problems other than catastrophes (do not include switchyard problems in this category; see codes 3600 to 3629) | D1-Forced - Immediate | 800-Miscellaneous
9300 | Transmission system problems other than catastrophes (do not include switchyard problems in this category; see codes 3600 to 3629) | External | Miscellaneous (External) | U1 | Forced - Immediate | 2020 | Gas | GG | 800 | Miscellaneous | WECC | Off-Peak | 942.8497 | 519 | 1 | 1 | 9300-Transmission system problems other than catastrophes (do not include switchyard problems in this category; see codes 3600 to 3629) | U1-Forced - Immediate | 800-Miscellaneous
9300 | Transmission system problems other than catastrophes (do not include switchyard problems in this category; see codes 3600 to 3629) | External | Miscellaneous (External) | D1 | Forced - Immediate | 2020 | Gas | GG | 800 | Miscellaneous | NPCC | Off-Peak | 35.5636 | 82.07 | 1 | 1 | 9300-Transmission system problems other than catastrophes (do not include switchyard problems in this category; see codes 3600 to 3629) | D1-Forced - Immediate | 800-Miscellaneous
9300 | Transmission system problems other than catastrophes (do not include switchyard problems in this category; see codes 3600 to 3629) | External | Miscellaneous (External) | U1 | Forced - Immediate | 2020 | Gas | GG | 800 | Miscellaneous | NPCC | Off-Peak | 891.3666 | 60.5 | 1 | 1 | 9300-Transmission system problems other than catastrophes (do not include switchyard problems in this category; see codes 3600 to 3629) | U1-Forced - Immediate | 800-Miscellaneous
9300 | Transmission system problems other than catastrophes (do not include switchyard problems in this category; see codes 3600 to 3629) | External | Miscellaneous (External) | U1 | Forced - Immediate | 2020 | Gas | GG | 800 | Miscellaneous | NPCC | Summer | 1374.3583 | 60.5 | 1 | 1 | 9300-Transmission system problems other than catastrophes (do not include switchyard problems in this category; see codes 3600 to 3629) | U1-Forced - Immediate | 800-Miscellaneous
9300 | Transmission system problems other than catastrophes (do not include switchyard problems in this category; see codes 3600 to 3629) | External | Miscellaneous (External) | U1 | Forced - Immediate | 2020 | Gas | GG | 800 | Miscellaneous | NPCC | Summer | 2965.5083 | 60.5 | 1 | 1 | 9300-Transmission system problems other than catastrophes (do not include switchyard problems in this category; see codes 3600 to 3629) | U1-Forced - Immediate | 800-Miscellaneous
9300 | Transmission system problems other than catastrophes (do not include switchyard problems in this category; see codes 3600 to 3629) | External | Miscellaneous (External) | U1 | Forced - Immediate | 2020 | Gas | GG | 800 | Miscellaneous | NPCC | Winter | 5528.6916 | 60.5 | 1 | 1 | 9300-Transmission system problems other than catastrophes (do not include switchyard problems in this category; see codes 3600 to 3629) | U1-Forced - Immediate | 800-Miscellaneous
9300 | Transmission system problems other than catastrophes (do not include switchyard problems in this category; see codes 3600 to 3629) | External | Miscellaneous (External) | U1 | Forced - Immediate | 2020 | Coal | OS | 800 | Miscellaneous | NPCC | Off-Peak | 936.3333 | 53 | 1 | 1 | 9300-Transmission system problems other than catastrophes (do not include switchyard problems in this category; see codes 3600 to 3629) | U1-Forced - Immediate | 800-Miscellaneous
9300 | Transmission system problems other than catastrophes (do not include switchyard problems in this category; see codes 3600 to 3629) | External | Miscellaneous (External) | D2 | Forced - Delayed | 2020 | Coal | CC | 810 | Multi-boiler/Multi-turbine | RFC | Summer | 322.7165 | 289 | 1 | 1 | 9300-Transmission system problems other than catastrophes (do not include switchyard problems in this category; see codes 3600 to 3629) | D2-Forced - Delayed | 810-Multi-boiler/Multi-turbine
9300 | Transmission system problems other than catastrophes (do not include switchyard problems in this category; see codes 3600 to 3629) | External | Miscellaneous (External) | U1 | Forced - Immediate | 2020 | Geothermal | GE | 830 | Geothermal | WECC | Off-Peak | 5497.8666 | 53 | 1 | 1 | 9300-Transmission system problems other than catastrophes (do not include switchyard problems in this category; see codes 3600 to 3629) | U1-Forced - Immediate | 830-Geothermal
9300 | Transmission system problems other than catastrophes (do not include switchyard problems in this category; see codes 3600 to 3629) | External | Miscellaneous (External) | U1 | Forced - Immediate | 2020 | Geothermal | GE | 830 | Geothermal | WECC | Summer | 2517.3333 | 32 | 1 | 1 | 9300-Transmission system problems other than catastrophes (do not include switchyard problems in this category; see codes 3600 to 3629) | U1-Forced - Immediate | 830-Geothermal
9300 | Transmission system problems other than catastrophes (do not include switchyard problems in this category; see codes 3600 to 3629) | External | Miscellaneous (External) | U3 | Forced - Postponed | 2020 | Geothermal | GE | 830 | Geothermal | WECC | Off-Peak | 3226.8166 | 53 | 1 | 1 | 9300-Transmission system problems other than catastrophes (do not include switchyard problems in this category; see codes 3600 to 3629) | U3-Forced - Postponed | 830-Geothermal
9300 | Transmission system problems other than catastrophes (do not include switchyard problems in this category; see codes 3600 to 3629) | External | Miscellaneous (External) | U3 | Forced - Postponed | 2020 | Geothermal | GE | 830 | Geothermal | WECC | Off-Peak | 3465.6 | 48 | 1 | 1 | 9300-Transmission system problems other than catastrophes (do not include switchyard problems in this category; see codes 3600 to 3629) | U3-Forced - Postponed | 830-Geothermal
9300 | Transmission system problems other than catastrophes (do not include switchyard problems in this category; see codes 3600 to 3629) | External | Miscellaneous (External) | U3 | Forced - Postponed | 2020 | Geothermal | GE | 830 | Geothermal | WECC | Off-Peak | 3700.18 | 55.6 | 1 | 1 | 9300-Transmission system problems other than catastrophes (do not include switchyard problems in this category; see codes 3600 to 3629) | U3-Forced - Postponed | 830-Geothermal
9300 | Transmission system problems other than catastrophes (do not include switchyard problems in this category; see codes 3600 to 3629) | External | Miscellaneous (External) | U3 | Forced - Postponed | 2020 | Geothermal | GE | 830 | Geothermal | WECC | Off-Peak | 3707 | 55 | 1 | 1 | 9300-Transmission system problems other than catastrophes (do not include switchyard problems in this category; see codes 3600 to 3629) | U3-Forced - Postponed | 830-Geothermal
9300 | Transmission system problems other than catastrophes (do not include switchyard problems in this category; see codes 3600 to 3629) | External | Miscellaneous (External) | U1 | Forced - Immediate | 2020 | Geothermal | GE | 830 | Geothermal | WECC | Summer | 521.7333 | 56 | 1 | 1 | 9300-Transmission system problems other than catastrophes (do not include switchyard problems in this category; see codes 3600 to 3629) | U1-Forced - Immediate | 830-Geothermal
9300 | Transmission system problems other than catastrophes (do not include switchyard problems in this category; see codes 3600 to 3629) | External | Miscellaneous (External) | U1 | Forced - Immediate | 2020 | Geothermal | GE | 830 | Geothermal | WECC | Summer | 569.3666 | 58 | 1 | 1 | 9300-Transmission system problems other than catastrophes (do not include switchyard problems in this category; see codes 3600 to 3629) | U1-Forced - Immediate | 830-Geothermal
9300 | Transmission system problems other than catastrophes (do not include switchyard problems in this category; see codes 3600 to 3629) | External | Miscellaneous (External) | U2 | Forced - Delayed | 2020 | Geothermal | GE | 830 | Geothermal | WECC | Off-Peak | 205.4 | 39 | 1 | 1 | 9300-Transmission system problems other than catastrophes (do not include switchyard problems in this category; see codes 3600 to 3629) | U2-Forced - Delayed | 830-Geothermal
9300 | Transmission system problems other than catastrophes (do not include switchyard problems in this category; see codes 3600 to 3629) | External | Miscellaneous (External) | U3 | Forced - Postponed | 2020 | Geothermal | GE | 830 | Geothermal | WECC | Off-Peak | 479.05 | 39 | 1 | 1 | 9300-Transmission system problems other than catastrophes (do not include switchyard problems in this category; see codes 3600 to 3629) | U3-Forced - Postponed | 830-Geothermal
9300 | Transmission system problems other than catastrophes (do not include switchyard problems in this category; see codes 3600 to 3629) | External | Miscellaneous (External) | U3 | Forced - Postponed | 2020 | Geothermal | GE | 830 | Geothermal | WECC | Off-Peak | 3191.5 | 39 | 1 | 1 | 9300-Transmission system problems other than catastrophes (do not include switchyard problems in this category; see codes 3600 to 3629) | U3-Forced - Postponed | 830-Geothermal
9300 | Transmission system problems other than catastrophes (do not include switchyard problems in this category; see codes 3600 to 3629) | External | Miscellaneous (External) | U1 | Forced - Immediate | 2020 | Geothermal | GE | 830 | Geothermal | WECC | Off-Peak | 123.4333 | 23 | 1 | 1 | 9300-Transmission system problems other than catastrophes (do not include switchyard problems in this category; see codes 3600 to 3629) | U1-Forced - Immediate | 830-Geothermal
9300 | Transmission system problems other than catastrophes (do not include switchyard problems in this category; see codes 3600 to 3629) | External | Miscellaneous (External) | U1 | Forced - Immediate | 2020 | Geothermal | GE | 830 | Geothermal | WECC | Winter | 136.0833 | 23 | 1 | 1 | 9300-Transmission system problems other than catastrophes (do not include switchyard problems in this category; see codes 3600 to 3629) | U1-Forced - Immediate | 830-Geothermal
9300 | Transmission system problems other than catastrophes (do not include switchyard problems in this category; see codes 3600 to 3629) | External | Miscellaneous (External) | U2 | Forced - Delayed | 2020 | Geothermal | GE | 830 | Geothermal | WECC | Off-Peak | 456 | 72 | 1 | 1 | 9300-Transmission system problems other than catastrophes (do not include switchyard problems in this category; see codes 3600 to 3629) | U2-Forced - Delayed | 830-Geothermal
9300 | Transmission system problems other than catastrophes (do not include switchyard problems in this category; see codes 3600 to 3629) | External | Miscellaneous (External) | U3 | Forced - Postponed | 2020 | Geothermal | GE | 830 | Geothermal | WECC | Off-Peak | 3585.9833 | 49 | 1 | 1 | 9300-Transmission system problems other than catastrophes (do not include switchyard problems in this category; see codes 3600 to 3629) | U3-Forced - Postponed | 830-Geothermal
9300 | Transmission system problems other than catastrophes (do not include switchyard problems in this category; see codes 3600 to 3629) | External | Miscellaneous (External) | U3 | Forced - Postponed | 2020 | Geothermal | GE | 830 | Geothermal | WECC | Off-Peak | 3664 | 48 | 1 | 1 | 9300-Transmission system problems other than catastrophes (do not include switchyard problems in this category; see codes 3600 to 3629) | U3-Forced - Postponed | 830-Geothermal
9300 | Transmission system problems other than catastrophes (do not include switchyard problems in this category; see codes 3600 to 3629) | External | Miscellaneous (External) | U1 | Forced - Immediate | 2020 | Geothermal | GE | 830 | Geothermal | WECC | Off-Peak | 3478.2 | 33 | 1 | 1 | 9300-Transmission system problems other than catastrophes (do not include switchyard problems in this category; see codes 3600 to 3629) | U1-Forced - Immediate | 830-Geothermal
9300 | Transmission system problems other than catastrophes (do not include switchyard problems in this category; see codes 3600 to 3629) | External | Miscellaneous (External) | U1 | Forced - Immediate | 2020 | Geothermal | GE | 830 | Geothermal | WECC | Off-Peak | 4138.55 | 39 | 1 | 1 | 9300-Transmission system problems other than catastrophes (do not include switchyard problems in this category; see codes 3600 to 3629) | U1-Forced - Immediate | 830-Geothermal
9300 | Transmission system problems other than catastrophes (do not include switchyard problems in this category; see codes 3600 to 3629) | External | Miscellaneous (External) | U1 | Forced - Immediate | 2020 | Geothermal | GE | 830 | Geothermal | WECC | Summer | 2599.3 | 33 | 1 | 1 | 9300-Transmission system problems other than catastrophes (do not include switchyard problems in this category; see codes 3600 to 3629) | U1-Forced - Immediate | 830-Geothermal
9300 | Transmission system problems other than catastrophes (do not include switchyard problems in this category; see codes 3600 to 3629) | External | Miscellaneous (External) | U3 | Forced - Postponed | 2020 | Geothermal | GE | 830 | Geothermal | WECC | Off-Peak | 517.4 | 39 | 1 | 1 | 9300-Transmission system problems other than catastrophes (do not include switchyard problems in this category; see codes 3600 to 3629) | U3-Forced - Postponed | 830-Geothermal
9300 | Transmission system problems other than catastrophes (do not include switchyard problems in this category; see codes 3600 to 3629) | External | Miscellaneous (External) | U3 | Forced - Postponed | 2020 | Geothermal | GE | 830 | Geothermal | WECC | Off-Peak | 1884.2667 | 32 | 1 | 1 | 9300-Transmission system problems other than catastrophes (do not include switchyard problems in this category; see codes 3600 to 3629) | U3-Forced - Postponed | 830-Geothermal
9300 | Transmission system problems other than catastrophes (do not include switchyard problems in this category; see codes 3600 to 3629) | External | Miscellaneous (External) | U3 | Forced - Postponed | 2020 | Geothermal | GE | 830 | Geothermal | WECC | Off-Peak | 3060.85 | 39 | 1 | 1 | 9300-Transmission system problems other than catastrophes (do not include switchyard problems in this category; see codes 3600 to 3629) | U3-Forced - Postponed | 830-Geothermal
9300 | Transmission system problems other than catastrophes (do not include switchyard problems in this category; see codes 3600 to 3629) | External | Miscellaneous (External) | U1 | Forced - Immediate | 2020 | Geothermal | GE | 830 | Geothermal | WECC | Off-Peak | 5024.8 | 48 | 1 | 1 | 9300-Transmission system problems other than catastrophes (do not include switchyard problems in this category; see codes 3600 to 3629) | U1-Forced - Immediate | 830-Geothermal
9300 | Transmission system problems other than catastrophes (do not include switchyard problems in this category; see codes 3600 to 3629) | External | Miscellaneous (External) | U2 | Forced - Delayed | 2020 | Geothermal | GE | 830 | Geothermal | WECC | Summer | 20.3 | 58 | 1 | 1 | 9300-Transmission system problems other than catastrophes (do not include switchyard problems in this category; see codes 3600 to 3629) | U2-Forced - Delayed | 830-Geothermal
9300 | Transmission system problems other than catastrophes (do not include switchyard problems in this category; see codes 3600 to 3629) | External | Miscellaneous (External) | U3 | Forced - Postponed | 2020 | Geothermal | GE | 830 | Geothermal | WECC | Off-Peak | 1881 | 33 | 1 | 1 | 9300-Transmission system problems other than catastrophes (do not include switchyard problems in this category; see codes 3600 to 3629) | U3-Forced - Postponed | 830-Geothermal
9300 | Transmission system problems other than catastrophes (do not include switchyard problems in this category; see codes 3600 to 3629) | External | Miscellaneous (External) | U3 | Forced - Postponed | 2020 | Geothermal | GE | 830 | Geothermal | WECC | Off-Peak | 4366.0833 | 55 | 1 | 1 | 9300-Transmission system problems other than catastrophes (do not include switchyard problems in this category; see codes 3600 to 3629) | U3-Forced - Postponed | 830-Geothermal
9300 | Transmission system problems other than catastrophes (do not include switchyard problems in this category; see codes 3600 to 3629) | External | Miscellaneous (External) | U1 | Forced - Immediate | 2020 | Geothermal | GE | 830 | Geothermal | WECC | Off-Peak | 3378.1333 | 32 | 1 | 1 | 9300-Transmission system problems other than catastrophes (do not include switchyard problems in this category; see codes 3600 to 3629) | U1-Forced - Immediate | 830-Geothermal
9300 | Transmission system problems other than catastrophes (do not include switchyard problems in this category; see codes 3600 to 3629) | External | Miscellaneous (External) | U1 | Forced - Immediate | 2020 | Geothermal | GE | 830 | Geothermal | WECC | Summer | 3300.05 | 39 | 1 | 1 | 9300-Transmission system problems other than catastrophes (do not include switchyard problems in this category; see codes 3600 to 3629) | U1-Forced - Immediate | 830-Geothermal
9300 | Transmission system problems other than catastrophes (do not include switchyard problems in this category; see codes 3600 to 3629) | External | Miscellaneous (External) | U1 | Forced - Immediate | 2020 | Geothermal | GE | 830 | Geothermal | WECC | Summer | 4379.5666 | 53 | 1 | 1 | 9300-Transmission system problems other than catastrophes (do not include switchyard problems in this category; see codes 3600 to 3629) | U1-Forced - Immediate | 830-Geothermal
9300 | Transmission system problems other than catastrophes (do not include switchyard problems in this category; see codes 3600 to 3629) | External | Miscellaneous (External) | U1 | Forced - Immediate | 2020 | Geothermal | GE | 830 | Geothermal | WECC | Summer | 5093.5 | 61 | 1 | 1 | 9300-Transmission system problems other than catastrophes (do not include switchyard problems in this category; see codes 3600 to 3629) | U1-Forced - Immediate | 830-Geothermal
9300 | Transmission system problems other than catastrophes (do not include switchyard problems in this category; see codes 3600 to 3629) | External | Miscellaneous (External) | U2 | Forced - Delayed | 2020 | Geothermal | GE | 830 | Geothermal | WECC | Off-Peak | 1927.5333 | 58 | 1 | 1 | 9300-Transmission system problems other than catastrophes (do not include switchyard problems in this category; see codes 3600 to 3629) | U2-Forced - Delayed | 830-Geothermal
9300 | Transmission system problems other than catastrophes (do not include switchyard problems in this category; see codes 3600 to 3629) | External | Miscellaneous (External) | U3 | Forced - Postponed | 2020 | Geothermal | GE | 830 | Geothermal | WECC | Off-Peak | 3119.35 | 39 | 1 | 1 | 9300-Transmission system problems other than catastrophes (do not include switchyard problems in this category; see codes 3600 to 3629) | U3-Forced - Postponed | 830-Geothermal
9300 | Transmission system problems other than catastrophes (do not include switchyard problems in this category; see codes 3600 to 3629) | External | Miscellaneous (External) | U3 | Forced - Postponed | 2020 | Geothermal | GE | 830 | Geothermal | WECC | Off-Peak | 3910.6666 | 56 | 1 | 1 | 9300-Transmission system problems other than catastrophes (do not include switchyard problems in this category; see codes 3600 to 3629) | U3-Forced - Postponed | 830-Geothermal
9300 | Transmission system problems other than catastrophes (do not include switchyard problems in this category; see codes 3600 to 3629) | External | Miscellaneous (External) | U3 | Forced - Postponed | 2020 | Geothermal | GE | 830 | Geothermal | WECC | Off-Peak | 4407.25 | 61 | 1 | 1 | 9300-Transmission system problems other than catastrophes (do not include switchyard problems in this category; see codes 3600 to 3629) | U3-Forced - Postponed | 830-Geothermal
9300 | Transmission system problems other than catastrophes (do not include switchyard problems in this category; see codes 3600 to 3629) | External | Miscellaneous (External) | U1 | Forced - Immediate | 2020 | Geothermal | GE | 830 | Geothermal | WECC | Off-Peak | 258.7 | 39 | 1 | 1 | 9300-Transmission system problems other than catastrophes (do not include switchyard problems in this category; see codes 3600 to 3629) | U1-Forced - Immediate | 830-Geothermal
9300 | Transmission system problems other than catastrophes (do not include switchyard problems in this category; see codes 3600 to 3629) | External | Miscellaneous (External) | U1 | Forced - Immediate | 2020 | Geothermal | GE | 830 | Geothermal | WECC | Off-Peak | 453.7 | 39 | 1 | 1 | 9300-Transmission system problems other than catastrophes (do not include switchyard problems in this category; see codes 3600 to 3629) | U1-Forced - Immediate | 830-Geothermal
9300 | Transmission system problems other than catastrophes (do not include switchyard problems in this category; see codes 3600 to 3629) | External | Miscellaneous (External) | U1 | Forced - Immediate | 2020 | Geothermal | GE | 830 | Geothermal | WECC | Off-Peak | 6353.15 | 61 | 1 | 1 | 9300-Transmission system problems other than catastrophes (do not include switchyard problems in this category; see codes 3600 to 3629) | U1-Forced - Immediate | 830-Geothermal
9300 | Transmission system problems other than catastrophes (do not include switchyard problems in this category; see codes 3600 to 3629) | External | Miscellaneous (External) | U1 | Forced - Immediate | 2020 | Geothermal | GE | 830 | Geothermal | WECC | Summer | 436.1 | 49 | 1 | 1 | 9300-Transmission system problems other than catastrophes (do not include switchyard problems in this category; see codes 3600 to 3629) | U1-Forced - Immediate | 830-Geothermal
9300 | Transmission system problems other than catastrophes (do not include switchyard problems in this category; see codes 3600 to 3629) | External | Miscellaneous (External) | U3 | Forced - Postponed | 2020 | Geothermal | GE | 830 | Geothermal | WECC | Off-Peak | 4272.6666 | 58 | 1 | 1 | 9300-Transmission system problems other than catastrophes (do not include switchyard problems in this category; see codes 3600 to 3629) | U3-Forced - Postponed | 830-Geothermal
9300 | Transmission system problems other than catastrophes (do not include switchyard problems in this category; see codes 3600 to 3629) | External | Miscellaneous (External) | U1 | Forced - Immediate | 2020 | Geothermal | GE | 830 | Geothermal | WECC | Off-Peak | 405.6 | 39 | 1 | 1 | 9300-Transmission system problems other than catastrophes (do not include switchyard problems in this category; see codes 3600 to 3629) | U1-Forced - Immediate | 830-Geothermal
9300 | Transmission system problems other than catastrophes (do not include switchyard problems in this category; see codes 3600 to 3629) | External | Miscellaneous (External) | U1 | Forced - Immediate | 2020 | Geothermal | GE | 830 | Geothermal | WECC | Summer | 603.2 | 48 | 1 | 1 | 9300-Transmission system problems other than catastrophes (do not include switchyard problems in this category; see codes 3600 to 3629) | U1-Forced - Immediate | 830-Geothermal
9300 | Transmission system problems other than catastrophes (do not include switchyard problems in this category; see codes 3600 to 3629) | External | Miscellaneous (External) | U1 | Forced - Immediate | 2020 | Geothermal | GE | 830 | Geothermal | WECC | Summer | 3651.6333 | 46 | 1 | 1 | 9300-Transmission system problems other than catastrophes (do not include switchyard problems in this category; see codes 3600 to 3629) | U1-Forced - Immediate | 830-Geothermal
9300 | Transmission system problems other than catastrophes (do not include switchyard problems in this category; see codes 3600 to 3629) | External | Miscellaneous (External) | D1 | Forced - Immediate | 2020 | Gas | GG | 850 | Combined Cycle Block | NPCC | Summer | 165.9783 | 187.9 | 1 | 1 | 9300-Transmission system problems other than catastrophes (do not include switchyard problems in this category; see codes 3600 to 3629) | D1-Forced - Immediate | 850-Combined Cycle Block
9300 | Transmission system problems other than catastrophes (do not include switchyard problems in this category; see codes 3600 to 3629) | External | Miscellaneous (External) | D1 | Forced - Immediate | 2020 | Gas | GG | 850 | Combined Cycle Block | WECC | Winter | 175.15 | 113 | 1 | 1 | 9300-Transmission system problems other than catastrophes (do not include switchyard problems in this category; see codes 3600 to 3629) | D1-Forced - Immediate | 850-Combined Cycle Block
9300 | Transmission system problems other than catastrophes (do not include switchyard problems in this category; see codes 3600 to 3629) | External | Miscellaneous (External) | D3 | Forced - Postponed | 2020 | Gas | GG | 850 | Combined Cycle Block | SERC | Off-Peak | 800 | 80 | 1 | 1 | 9300-Transmission system problems other than catastrophes (do not include switchyard problems in this category; see codes 3600 to 3629) | D3-Forced - Postponed | 850-Combined Cycle Block
9300 | Transmission system problems other than catastrophes (do not include switchyard problems in this category; see codes 3600 to 3629) | External | Miscellaneous (External) | U1 | Forced - Immediate | 2020 | Gas | GG | 850 | Combined Cycle Block | WECC | Off-Peak | 3042 | 234 | 1 | 1 | 9300-Transmission system problems other than catastrophes (do not include switchyard problems in this category; see codes 3600 to 3629) | U1-Forced - Immediate | 850-Combined Cycle Block
9300 | Transmission system problems other than catastrophes (do not include switchyard problems in this category; see codes 3600 to 3629) | External | Miscellaneous (External) | U1 | Forced - Immediate | 2020 | Gas | GG | 850 | Combined Cycle Block | NPCC | Summer | 40.4733 | 46.7 | 1 | 1 | 9300-Transmission system problems other than catastrophes (do not include switchyard problems in this category; see codes 3600 to 3629) | U1-Forced - Immediate | 850-Combined Cycle Block
9300 | Transmission system problems other than catastrophes (do not include switchyard problems in this category; see codes 3600 to 3629) | External | Miscellaneous (External) | U1 | Forced - Immediate | 2020 | Gas | GG | 850 | Combined Cycle Block | NPCC | Winter | 102.0116 | 63.1 | 1 | 1 | 9300-Transmission system problems other than catastrophes (do not include switchyard problems in this category; see codes 3600 to 3629) | U1-Forced - Immediate | 850-Combined Cycle Block
9300 | Transmission system problems other than catastrophes (do not include switchyard problems in this category; see codes 3600 to 3629) | External | Miscellaneous (External) | D1 | Forced - Immediate | 2020 | Gas | GG | 850 | Combined Cycle Block | NPCC | Summer | 62.6333 | 187.9 | 1 | 1 | 9300-Transmission system problems other than catastrophes (do not include switchyard problems in this category; see codes 3600 to 3629) | D1-Forced - Immediate | 850-Combined Cycle Block
9300 | Transmission system problems other than catastrophes (do not include switchyard problems in this category; see codes 3600 to 3629) | External | Miscellaneous (External) | U1 | Forced - Immediate | 2020 | Gas | GG | 850 | Combined Cycle Block | NPCC | Off-Peak | 657.2916 | 62.5 | 1 | 1 | 9300-Transmission system problems other than catastrophes (do not include switchyard problems in this category; see codes 3600 to 3629) | U1-Forced - Immediate | 850-Combined Cycle Block
9300 | Transmission system problems other than catastrophes (do not include switchyard problems in this category; see codes 3600 to 3629) | External | Miscellaneous (External) | U1 | Forced - Immediate | 2020 | Gas | GG | 850 | Combined Cycle Block | SERC | Summer | 10304.0165 | 247 | 1 | 1 | 9300-Transmission system problems other than catastrophes (do not include switchyard problems in this category; see codes 3600 to 3629) | U1-Forced - Immediate | 850-Combined Cycle Block
9300 | Transmission system problems other than catastrophes (do not include switchyard problems in this category; see codes 3600 to 3629) | External | Miscellaneous (External) | U1 | Forced - Immediate | 2020 | Gas | GG | 850 | Combined Cycle Block | SERC | Winter | 5708.4 | 28.4 | 1 | 1 | 9300-Transmission system problems other than catastrophes (do not include switchyard problems in this category; see codes 3600 to 3629) | U1-Forced - Immediate | 850-Combined Cycle Block
9300 | Transmission system problems other than catastrophes (do not include switchyard problems in this category; see codes 3600 to 3629) | External | Miscellaneous (External) | D1 | Forced - Immediate | 2020 | Gas | GG | 850 | Combined Cycle Block | MRO | Off-Peak | 577.4999 | 315 | 1 | 1 | 9300-Transmission system problems other than catastrophes (do not include switchyard problems in this category; see codes 3600 to 3629) | D1-Forced - Immediate | 850-Combined Cycle Block
9300 | Transmission system problems other than catastrophes (do not include switchyard problems in this category; see codes 3600 to 3629) | External | Miscellaneous (External) | D1 | Forced - Immediate | 2020 | Gas | GG | 850 | Combined Cycle Block | TRE | Off-Peak | 3916 | 55 | 1 | 1 | 9300-Transmission system problems other than catastrophes (do not include switchyard problems in this category; see codes 3600 to 3629) | D1-Forced - Immediate | 850-Combined Cycle Block
9300 | Transmission system problems other than catastrophes (do not include switchyard problems in this category; see codes 3600 to 3629) | External | Miscellaneous (External) | U1 | Forced - Immediate | 2020 | Gas | GG | 850 | Combined Cycle Block | TRE | Off-Peak | 649.75 | 565 | 1 | 1 | 9300-Transmission system problems other than catastrophes (do not include switchyard problems in this category; see codes 3600 to 3629) | U1-Forced - Immediate | 850-Combined Cycle Block
9300 | Transmission system problems other than catastrophes (do not include switchyard problems in this category; see codes 3600 to 3629) | External | Miscellaneous (External) | U1 | Forced - Immediate | 2020 | Gas | GG | 850 | Combined Cycle Block | NPCC | Summer | 1121.8106 | 253.04 | 1 | 1 | 9300-Transmission system problems other than catastrophes (do not include switchyard problems in this category; see codes 3600 to 3629) | U1-Forced - Immediate | 850-Combined Cycle Block
9300 | Transmission system problems other than catastrophes (do not include switchyard problems in this category; see codes 3600 to 3629) | External | Miscellaneous (External) | U1 | Forced - Immediate | 2020 | Gas | GG | 850 | Combined Cycle Block | NPCC | Summer | 6638.2049 | 297.9 | 1 | 1 | 9300-Transmission system problems other than catastrophes (do not include switchyard problems in this category; see codes 3600 to 3629) | U1-Forced - Immediate | 850-Combined Cycle Block
9300 | Transmission system problems other than catastrophes (do not include switchyard problems in this category; see codes 3600 to 3629) | External | Miscellaneous (External) | U1 | Forced - Immediate | 2020 | Gas | GG | 850 | Combined Cycle Block | SERC | Winter | 4325.5331 | 299 | 1 | 1 | 9300-Transmission system problems other than catastrophes (do not include switchyard problems in this category; see codes 3600 to 3629) | U1-Forced - Immediate | 850-Combined Cycle Block
9300 | Transmission system problems other than catastrophes (do not include switchyard problems in this category; see codes 3600 to 3629) | External | Miscellaneous (External) | D1 | Forced - Immediate | 2020 | Gas | GG | 850 | Combined Cycle Block | RFC | Off-Peak | 101.4999 | 210 | 1 | 1 | 9300-Transmission system problems other than catastrophes (do not include switchyard problems in this category; see codes 3600 to 3629) | D1-Forced - Immediate | 850-Combined Cycle Block
9300 | Transmission system problems other than catastrophes (do not include switchyard problems in this category; see codes 3600 to 3629) | External | Miscellaneous (External) | D1 | Forced - Immediate | 2020 | Gas | GG | 850 | Combined Cycle Block | NPCC | Summer | 104.76 | 261.9 | 1 | 1 | 9300-Transmission system problems other than catastrophes (do not include switchyard problems in this category; see codes 3600 to 3629) | D1-Forced - Immediate | 850-Combined Cycle Block
9300 | Transmission system problems other than catastrophes (do not include switchyard problems in this category; see codes 3600 to 3629) | External | Miscellaneous (External) | D3 | Forced - Postponed | 2020 | Gas | GG | 850 | Combined Cycle Block | SERC | Winter | 6229.8833 | 67 | 1 | 1 | 9300-Transmission system problems other than catastrophes (do not include switchyard problems in this category; see codes 3600 to 3629) | D3-Forced - Postponed | 850-Combined Cycle Block
9300 | Transmission system problems other than catastrophes (do not include switchyard problems in this category; see codes 3600 to 3629) | External | Miscellaneous (External) | U1 | Forced - Immediate | 2020 | Gas | GG | 850 | Combined Cycle Block | NPCC | Summer | 54.32 | 271.6 | 1 | 1 | 9300-Transmission system problems other than catastrophes (do not include switchyard problems in this category; see codes 3600 to 3629) | U1-Forced - Immediate | 850-Combined Cycle Block
9300 | Transmission system problems other than catastrophes (do not include switchyard problems in this category; see codes 3600 to 3629) | External | Miscellaneous (External) | U1 | Forced - Immediate | 2020 | Gas | GG | 850 | Combined Cycle Block | WECC | Summer | 3056.6666 | 100 | 1 | 1 | 9300-Transmission system problems other than catastrophes (do not include switchyard problems in this category; see codes 3600 to 3629) | U1-Forced - Immediate | 850-Combined Cycle Block
9300 | Transmission system problems other than catastrophes (do not include switchyard problems in this category; see codes 3600 to 3629) | External | Miscellaneous (External) | U1 | Forced - Immediate | 2020 | Gas | GG | 850 | Combined Cycle Block | SERC | Winter | 5544.9999 | 300 | 1 | 1 | 9300-Transmission system problems other than catastrophes (do not include switchyard problems in this category; see codes 3600 to 3629) | U1-Forced - Immediate | 850-Combined Cycle Block
9300 | Transmission system problems other than catastrophes (do not include switchyard problems in this category; see codes 3600 to 3629) | External | Miscellaneous (External) | D1 | Forced - Immediate | 2020 | Gas | GG | 850 | Combined Cycle Block | RFC | Off-Peak | 174.4 | 218 | 1 | 1 | 9300-Transmission system problems other than catastrophes (do not include switchyard problems in this category; see codes 3600 to 3629) | D1-Forced - Immediate | 850-Combined Cycle Block
9300 | Transmission system problems other than catastrophes (do not include switchyard problems in this category; see codes 3600 to 3629) | External | Miscellaneous (External) | D1 | Forced - Immediate | 2020 | Gas | GG | 850 | Combined Cycle Block | RFC | Summer | 85.6515 | 28.71 | 1 | 1 | 9300-Transmission system problems other than catastrophes (do not include switchyard problems in this category; see codes 3600 to 3629) | D1-Forced - Immediate | 850-Combined Cycle Block
9300 | Transmission system problems other than catastrophes (do not include switchyard problems in this category; see codes 3600 to 3629) | External | Miscellaneous (External) | D1 | Forced - Immediate | 2020 | Gas | GG | 850 | Combined Cycle Block | RFC | Summer | 337.04 | 30.64 | 1 | 1 | 9300-Transmission system problems other than catastrophes (do not include switchyard problems in this category; see codes 3600 to 3629) | D1-Forced - Immediate | 850-Combined Cycle Block
9300 | Transmission system problems other than catastrophes (do not include switchyard problems in this category; see codes 3600 to 3629) | External | Miscellaneous (External) | D1 | Forced - Immediate | 2020 | Gas | GG | 850 | Combined Cycle Block | NPCC | Winter | 2398.5666 | 94 | 1 | 1 | 9300-Transmission system problems other than catastrophes (do not include switchyard problems in this category; see codes 3600 to 3629) | D1-Forced - Immediate | 850-Combined Cycle Block
9300 | Transmission system problems other than catastrophes (do not include switchyard problems in this category; see codes 3600 to 3629) | External | Miscellaneous (External) | D3 | Forced - Postponed | 2020 | Gas | GG | 850 | Combined Cycle Block | SERC | Off-Peak | 717.3333 | 80 | 1 | 3 | 9300-Transmission system problems other than catastrophes (do not include switchyard problems in this category; see codes 3600 to 3629) | D3-Forced - Postponed | 850-Combined Cycle Block
9300 | Transmission system problems other than catastrophes (do not include switchyard problems in this category; see codes 3600 to 3629) | External | Miscellaneous (External) | U1 | Forced - Immediate | 2020 | Gas | GG | 850 | Combined Cycle Block | SERC | Summer | 466.6666 | 160 | 1 | 1 | 9300-Transmission system problems other than catastrophes (do not include switchyard problems in this category; see codes 3600 to 3629) | U1-Forced - Immediate | 850-Combined Cycle Block
9300 | Transmission system problems other than catastrophes (do not include switchyard problems in this category; see codes 3600 to 3629) | External | Miscellaneous (External) | U1 | Forced - Immediate | 2020 | Gas | GG | 850 | Combined Cycle Block | NPCC | Summer | 5868.63 | 297.9 | 1 | 1 | 9300-Transmission system problems other than catastrophes (do not include switchyard problems in this category; see codes 3600 to 3629) | U1-Forced - Immediate | 850-Combined Cycle Block
9300 | Transmission system problems other than catastrophes (do not include switchyard problems in this category; see codes 3600 to 3629) | External | Miscellaneous (External) | U1 | Forced - Immediate | 2020 | Gas | GG | 850 | Combined Cycle Block | NPCC | Off-Peak | 2016.6666 | 62.5 | 1 | 1 | 9300-Transmission system problems other than catastrophes (do not include switchyard problems in this category; see codes 3600 to 3629) | U1-Forced - Immediate | 850-Combined Cycle Block
9300 | Transmission system problems other than catastrophes (do not include switchyard problems in this category; see codes 3600 to 3629) | External | Miscellaneous (External) | U1 | Forced - Immediate | 2020 | Gas | GG | 850 | Combined Cycle Block | NPCC | Summer | 22085.2083 | 46.7 | 1 | 1 | 9300-Transmission system problems other than catastrophes (do not include switchyard problems in this category; see codes 3600 to 3629) | U1-Forced - Immediate | 850-Combined Cycle Block
9300 | Transmission system problems other than catastrophes (do not include switchyard problems in this category; see codes 3600 to 3629) | External | Miscellaneous (External) | U1 | Forced - Immediate | 2020 | Waste Heat | WH | 850 | Combined Cycle Block | SERC | Winter | 5751.2998 | 342 | 1 | 1 | 9300-Transmission system problems other than catastrophes (do not include switchyard problems in this category; see codes 3600 to 3629) | U1-Forced - Immediate | 850-Combined Cycle Block
9300 | Transmission system problems other than catastrophes (do not include switchyard problems in this category; see codes 3600 to 3629) | External | Miscellaneous (External) | D1 | Forced - Immediate | 2020 | Gas | GG | 850 | Combined Cycle Block | TRE | Off-Peak | 32223.3998 | 453 | 1 | 1 | 9300-Transmission system problems other than catastrophes (do not include switchyard problems in this category; see codes 3600 to 3629) | D1-Forced - Immediate | 850-Combined Cycle Block
9300 | Transmission system problems other than catastrophes (do not include switchyard problems in this category; see codes 3600 to 3629) | External | Miscellaneous (External) | D1 | Forced - Immediate | 2020 | Gas | GG | 850 | Combined Cycle Block | NPCC | Summer | 36.2383 | 127.9 | 1 | 1 | 9300-Transmission system problems other than catastrophes (do not include switchyard problems in this category; see codes 3600 to 3629) | D1-Forced - Immediate | 850-Combined Cycle Block
9300 | Transmission system problems other than catastrophes (do not include switchyard problems in this category; see codes 3600 to 3629) | External | Miscellaneous (External) | D1 | Forced - Immediate | 2020 | Gas | GG | 850 | Combined Cycle Block | WECC | Winter | 120.9 | 78 | 1 | 1 | 9300-Transmission system problems other than catastrophes (do not include switchyard problems in this category; see codes 3600 to 3629) | D1-Forced - Immediate | 850-Combined Cycle Block
9300 | Transmission system problems other than catastrophes (do not include switchyard problems in this category; see codes 3600 to 3629) | External | Miscellaneous (External) | D1 | Forced - Immediate | 2020 | Gas | GG | 850 | Combined Cycle Block | WECC | Winter | 1649.2 | 124 | 1 | 1 | 9300-Transmission system problems other than catastrophes (do not include switchyard problems in this category; see codes 3600 to 3629) | D1-Forced - Immediate | 850-Combined Cycle Block
9300 | Transmission system problems other than catastrophes (do not include switchyard problems in this category; see codes 3600 to 3629) | External | Miscellaneous (External) | U1 | Forced - Immediate | 2020 | Gas | GG | 850 | Combined Cycle Block | NPCC | Winter | 340 | 60 | 1 | 1 | 9300-Transmission system problems other than catastrophes (do not include switchyard problems in this category; see codes 3600 to 3629) | U1-Forced - Immediate | 850-Combined Cycle Block
9300 | Transmission system problems other than catastrophes (do not include switchyard problems in this category; see codes 3600 to 3629) | External | Miscellaneous (External) | U1 | Forced - Immediate | 2020 | Gas | GG | 850 | Combined Cycle Block | MRO | Winter | 620.4999 | 255 | 1 | 1 | 9300-Transmission system problems other than catastrophes (do not include switchyard problems in this category; see codes 3600 to 3629) | U1-Forced - Immediate | 850-Combined Cycle Block
9300 | Transmission system problems other than catastrophes (do not include switchyard problems in this category; see codes 3600 to 3629) | External | Miscellaneous (External) | U1 | Forced - Immediate | 2020 | Gas | GG | 850 | Combined Cycle Block | NPCC | Winter | 1207.7 | 78 | 1 | 1 | 9300-Transmission system problems other than catastrophes (do not include switchyard problems in this category; see codes 3600 to 3629) | U1-Forced - Immediate | 850-Combined Cycle Block
9300 | Transmission system problems other than catastrophes (do not include switchyard problems in this category; see codes 3600 to 3629) | External | Miscellaneous (External) | D1 | Forced - Immediate | 2020 | Gas | GG | 851 | CC GT units | SERC | Summer | 87.6167 | 7 | 2 | 2 | 9300-Transmission system problems other than catastrophes (do not include switchyard problems in this category; see codes 3600 to 3629) | D1-Forced - Immediate | 851-CC GT units
9300 | Transmission system problems other than catastrophes (do not include switchyard problems in this category; see codes 3600 to 3629) | External | Miscellaneous (External) | D1 | Forced - Immediate | 2020 | Gas | GG | 851 | CC GT units | SERC | Summer | 379.6666 | 67 | 2 | 2 | 9300-Transmission system problems other than catastrophes (do not include switchyard problems in this category; see codes 3600 to 3629) | D1-Forced - Immediate | 851-CC GT units
9300 | Transmission system problems other than catastrophes (do not include switchyard problems in this category; see codes 3600 to 3629) | External | Miscellaneous (External) | U1 | Forced - Immediate | 2020 | Gas | GG | 851 | CC GT units | NPCC | Off-Peak | 495.6 | 236 | 1 | 1 | 9300-Transmission system problems other than catastrophes (do not include switchyard problems in this category; see codes 3600 to 3629) | U1-Forced - Immediate | 851-CC GT units
9300 | Transmission system problems other than catastrophes (do not include switchyard problems in this category; see codes 3600 to 3629) | External | Miscellaneous (External) | U1 | Forced - Immediate | 2020 | Gas | GG | 851 | CC GT units | NPCC | Summer | 585 | 225 | 1 | 1 | 9300-Transmission system problems other than catastrophes (do not include switchyard problems in this category; see codes 3600 to 3629) | U1-Forced - Immediate | 851-CC GT units
9300 | Transmission system problems other than catastrophes (do not include switchyard problems in this category; see codes 3600 to 3629) | External | Miscellaneous (External) | U1 | Forced - Immediate | 2020 | Gas | GG | 851 | CC GT units | NPCC | Summer | 2559.1 | 163 | 1 | 1 | 9300-Transmission system problems other than catastrophes (do not include switchyard problems in this category; see codes 3600 to 3629) | U1-Forced - Immediate | 851-CC GT units
9300 | Transmission system problems other than catastrophes (do not include switchyard problems in this category; see codes 3600 to 3629) | External | Miscellaneous (External) | U1 | Forced - Immediate | 2020 | Gas | GG | 851 | CC GT units | SERC | Summer | 53432.0166 | 227 | 1 | 1 | 9300-Transmission system problems other than catastrophes (do not include switchyard problems in this category; see codes 3600 to 3629) | U1-Forced - Immediate | 851-CC GT units
9300 | Transmission system problems other than catastrophes (do not include switchyard problems in this category; see codes 3600 to 3629) | External | Miscellaneous (External) | U1 | Forced - Immediate | 2020 | Gas | GG | 851 | CC GT units | NPCC | Off-Peak | 127.4666 | 239 | 1 | 1 | 9300-Transmission system problems other than catastrophes (do not include switchyard problems in this category; see codes 3600 to 3629) | U1-Forced - Immediate | 851-CC GT units
9300 | Transmission system problems other than catastrophes (do not include switchyard problems in this category; see codes 3600 to 3629) | External | Miscellaneous (External) | U1 | Forced - Immediate | 2020 | Gas | GG | 851 | CC GT units | WECC | Winter | 281.7706 | 81.28 | 1 | 1 | 9300-Transmission system problems other than catastrophes (do not include switchyard problems in this category; see codes 3600 to 3629) | U1-Forced - Immediate | 851-CC GT units
9300 | Transmission system problems other than catastrophes (do not include switchyard problems in this category; see codes 3600 to 3629) | External | Miscellaneous (External) | U1 | Forced - Immediate | 2020 | Gas | GG | 851 | CC GT units | SERC | Winter | 314.1499 | 183 | 1 | 1 | 9300-Transmission system problems other than catastrophes (do not include switchyard problems in this category; see codes 3600 to 3629) | U1-Forced - Immediate | 851-CC GT units
9300 | Transmission system problems other than catastrophes (do not include switchyard problems in this category; see codes 3600 to 3629) | External | Miscellaneous (External) | D1 | Forced - Immediate | 2020 | Gas | GG | 851 | CC GT units | SERC | Summer | 720.2666 | 37 | 2 | 2 | 9300-Transmission system problems other than catastrophes (do not include switchyard problems in this category; see codes 3600 to 3629) | D1-Forced - Immediate | 851-CC GT units
9300 | Transmission system problems other than catastrophes (do not include switchyard problems in this category; see codes 3600 to 3629) | External | Miscellaneous (External) | U1 | Forced - Immediate | 2020 | Gas | GG | 851 | CC GT units | SERC | Off-Peak | 1701.1666 | 173 | 1 | 1 | 9300-Transmission system problems other than catastrophes (do not include switchyard problems in this category; see codes 3600 to 3629) | U1-Forced - Immediate | 851-CC GT units
9300 | Transmission system problems other than catastrophes (do not include switchyard problems in this category; see codes 3600 to 3629) | External | Miscellaneous (External) | U1 | Forced - Immediate | 2020 | Gas | GG | 851 | CC GT units | NPCC | Summer | 37.4999 | 225 | 1 | 1 | 9300-Transmission system problems other than catastrophes (do not include switchyard problems in this category; see codes 3600 to 3629) | U1-Forced - Immediate | 851-CC GT units
9300 | Transmission system problems other than catastrophes (do not include switchyard problems in this category; see codes 3600 to 3629) | External | Miscellaneous (External) | U1 | Forced - Immediate | 2020 | Gas | GG | 851 | CC GT units | SERC | Winter | 521.55 | 183 | 1 | 1 | 9300-Transmission system problems other than catastrophes (do not include switchyard problems in this category; see codes 3600 to 3629) | U1-Forced - Immediate | 851-CC GT units
9300 | Transmission system problems other than catastrophes (do not include switchyard problems in this category; see codes 3600 to 3629) | External | Miscellaneous (External) | U1 | Forced - Immediate | 2020 | Gas | GG | 851 | CC GT units | SERC | Winter | 6612.375 | 192.5 | 1 | 1 | 9300-Transmission system problems other than catastrophes (do not include switchyard problems in this category; see codes 3600 to 3629) | U1-Forced - Immediate | 851-CC GT units
9300 | Transmission system problems other than catastrophes (do not include switchyard problems in this category; see codes 3600 to 3629) | External | Miscellaneous (External) | D1 | Forced - Immediate | 2020 | Gas | GG | 851 | CC GT units | NPCC | Summer | 26.1333 | 8 | 1 | 1 | 9300-Transmission system problems other than catastrophes (do not include switchyard problems in this category; see codes 3600 to 3629) | D1-Forced - Immediate | 851-CC GT units
9300 | Transmission system problems other than catastrophes (do not include switchyard problems in this category; see codes 3600 to 3629) | External | Miscellaneous (External) | D1 | Forced - Immediate | 2020 | Gas | GG | 851 | CC GT units | SERC | Summer | 27.4167 | 47 | 2 | 2 | 9300-Transmission system problems other than catastrophes (do not include switchyard problems in this category; see codes 3600 to 3629) | D1-Forced - Immediate | 851-CC GT units
9300 | Transmission system problems other than catastrophes (do not include switchyard problems in this category; see codes 3600 to 3629) | External | Miscellaneous (External) | D1 | Forced - Immediate | 2020 | Gas | GG | 851 | CC GT units | SERC | Summer | 626.2666 | 77 | 1 | 1 | 9300-Transmission system problems other than catastrophes (do not include switchyard problems in this category; see codes 3600 to 3629) | D1-Forced - Immediate | 851-CC GT units
9300 | Transmission system problems other than catastrophes (do not include switchyard problems in this category; see codes 3600 to 3629) | External | Miscellaneous (External) | U1 | Forced - Immediate | 2020 | Gas | GG | 851 | CC GT units | WECC | Off-Peak | 1082.6666 | 145 | 1 | 1 | 9300-Transmission system problems other than catastrophes (do not include switchyard problems in this category; see codes 3600 to 3629) | U1-Forced - Immediate | 851-CC GT units
9300 | Transmission system problems other than catastrophes (do not include switchyard problems in this category; see codes 3600 to 3629) | External | Miscellaneous (External) | U1 | Forced - Immediate | 2020 | Gas | GG | 851 | CC GT units | SERC | Off-Peak | 1710.9999 | 174 | 1 | 1 | 9300-Transmission system problems other than catastrophes (do not include switchyard problems in this category; see codes 3600 to 3629) | U1-Forced - Immediate | 851-CC GT units
9300 | Transmission system problems other than catastrophes (do not include switchyard problems in this category; see codes 3600 to 3629) | External | Miscellaneous (External) | D1 | Forced - Immediate | 2020 | Gas | GG | 851 | CC GT units | SERC | Summer | 6915.8833 | 77 | 1 | 1 | 9300-Transmission system problems other than catastrophes (do not include switchyard problems in this category; see codes 3600 to 3629) | D1-Forced - Immediate | 851-CC GT units
9300 | Transmission system problems other than catastrophes (do not include switchyard problems in this category; see codes 3600 to 3629) | External | Miscellaneous (External) | U1 | Forced - Immediate | 2020 | Gas | GG | 851 | CC GT units | WECC | Off-Peak | 4105.55 | 157 | 1 | 1 | 9300-Transmission system problems other than catastrophes (do not include switchyard problems in this category; see codes 3600 to 3629) | U1-Forced - Immediate | 851-CC GT units
9300 | Transmission system problems other than catastrophes (do not include switchyard problems in this category; see codes 3600 to 3629) | External | Miscellaneous (External) | U1 | Forced - Immediate | 2020 | Gas | GG | 851 | CC GT units | RFC | Off-Peak | 5882.3 | 118 | 1 | 1 | 9300-Transmission system problems other than catastrophes (do not include switchyard problems in this category; see codes 3600 to 3629) | U1-Forced - Immediate | 851-CC GT units
9300 | Transmission system problems other than catastrophes (do not include switchyard problems in this category; see codes 3600 to 3629) | External | Miscellaneous (External) | U1 | Forced - Immediate | 2020 | Gas | GG | 851 | CC GT units | RFC | Off-Peak | 7412.5666 | 127 | 2 | 2 | 9300-Transmission system problems other than catastrophes (do not include switchyard problems in this category; see codes 3600 to 3629) | U1-Forced - Immediate | 851-CC GT units
9300 | Transmission system problems other than catastrophes (do not include switchyard problems in this category; see codes 3600 to 3629) | External | Miscellaneous (External) | U1 | Forced - Immediate | 2020 | Gas | GG | 851 | CC GT units | NPCC | Summer | 744.7998 | 228 | 1 | 1 | 9300-Transmission system problems other than catastrophes (do not include switchyard problems in this category; see codes 3600 to 3629) | U1-Forced - Immediate | 851-CC GT units
9300 | Transmission system problems other than catastrophes (do not include switchyard problems in this category; see codes 3600 to 3629) | External | Miscellaneous (External) | U1 | Forced - Immediate | 2020 | Gas | GG | 851 | CC GT units | SERC | Summer | 55486.3666 | 227 | 1 | 1 | 9300-Transmission system problems other than catastrophes (do not include switchyard problems in this category; see codes 3600 to 3629) | U1-Forced - Immediate | 851-CC GT units
9300 | Transmission system problems other than catastrophes (do not include switchyard problems in this category; see codes 3600 to 3629) | External | Miscellaneous (External) | U1 | Forced - Immediate | 2020 | Gas | GG | 851 | CC GT units | NPCC | Summer | 2536 | 160 | 1 | 1 | 9300-Transmission system problems other than catastrophes (do not include switchyard problems in this category; see codes 3600 to 3629) | U1-Forced - Immediate | 851-CC GT units
9300 | Transmission system problems other than catastrophes (do not include switchyard problems in this category; see codes 3600 to 3629) | External | Miscellaneous (External) | D1 | Forced - Immediate | 2020 | Gas | GG | 851 | CC GT units | SERC | Summer | 3774.2833 | 77 | 1 | 1 | 9300-Transmission system problems other than catastrophes (do not include switchyard problems in this category; see codes 3600 to 3629) | D1-Forced - Immediate | 851-CC GT units
9300 | Transmission system problems other than catastrophes (do not include switchyard problems in this category; see codes 3600 to 3629) | External | Miscellaneous (External) | U1 | Forced - Immediate | 2020 | Gas | GG | 851 | CC GT units | TRE | Off-Peak | 1372.4 | 141 | 2 | 2 | 9300-Transmission system problems other than catastrophes (do not include switchyard problems in this category; see codes 3600 to 3629) | U1-Forced - Immediate | 851-CC GT units
9300 | Transmission system problems other than catastrophes (do not include switchyard problems in this category; see codes 3600 to 3629) | External | Miscellaneous (External) | U1 | Forced - Immediate | 2020 | Gas | GG | 851 | CC GT units | SERC | Summer | 9469.6832 | 227 | 1 | 1 | 9300-Transmission system problems other than catastrophes (do not include switchyard problems in this category; see codes 3600 to 3629) | U1-Forced - Immediate | 851-CC GT units
9300 | Transmission system problems other than catastrophes (do not include switchyard problems in this category; see codes 3600 to 3629) | External | Miscellaneous (External) | U1 | Forced - Immediate | 2020 | Gas | GG | 851 | CC GT units | SERC | Winter | 601.3999 | 186 | 1 | 1 | 9300-Transmission system problems other than catastrophes (do not include switchyard problems in this category; see codes 3600 to 3629) | U1-Forced - Immediate | 851-CC GT units
9300 | Transmission system problems other than catastrophes (do not include switchyard problems in this category; see codes 3600 to 3629) | External | Miscellaneous (External) | U1 | Forced - Immediate | 2020 | Gas | GG | 851 | CC GT units | RFC | Winter | 2798.5832 | 215 | 2 | 2 | 9300-Transmission system problems other than catastrophes (do not include switchyard problems in this category; see codes 3600 to 3629) | U1-Forced - Immediate | 851-CC GT units
9300 | Transmission system problems other than catastrophes (do not include switchyard problems in this category; see codes 3600 to 3629) | External | Miscellaneous (External) | D1 | Forced - Immediate | 2020 | Gas | GG | 852 | CC steam units | SERC | Summer | 3970.3499 | 81 | 1 | 1 | 9300-Transmission system problems other than catastrophes (do not include switchyard problems in this category; see codes 3600 to 3629) | D1-Forced - Immediate | 852-CC steam units
9300 | Transmission system problems other than catastrophes (do not include switchyard problems in this category; see codes 3600 to 3629) | External | Miscellaneous (External) | D1 | Forced - Immediate | 2020 | Waste Heat | WH | 852 | CC steam units | NPCC | Summer | 463.8666 | 142 | 1 | 1 | 9300-Transmission system problems other than catastrophes (do not include switchyard problems in this category; see codes 3600 to 3629) | D1-Forced - Immediate | 852-CC steam units
9300 | Transmission system problems other than catastrophes (do not include switchyard problems in this category; see codes 3600 to 3629) | External | Miscellaneous (External) | U1 | Forced - Immediate | 2020 | Waste Heat | WH | 852 | CC steam units | TRE | Off-Peak | 2277.5999 | 234 | 1 | 1 | 9300-Transmission system problems other than catastrophes (do not include switchyard problems in this category; see codes 3600 to 3629) | U1-Forced - Immediate | 852-CC steam units
9300 | Transmission system problems other than catastrophes (do not include switchyard problems in this category; see codes 3600 to 3629) | External | Miscellaneous (External) | D1 | Forced - Immediate | 2020 | Gas | GG | 852 | CC steam units | SERC | Summer | 513.1833 | 41 | 1 | 1 | 9300-Transmission system problems other than catastrophes (do not include switchyard problems in this category; see codes 3600 to 3629) | D1-Forced - Immediate | 852-CC steam units
9300 | Transmission system problems other than catastrophes (do not include switchyard problems in this category; see codes 3600 to 3629) | External | Miscellaneous (External) | D1 | Forced - Immediate | 2020 | Gas | GG | 852 | CC steam units | SERC | Summer | 1187.4666 | 61 | 1 | 1 | 9300-Transmission system problems other than catastrophes (do not include switchyard problems in this category; see codes 3600 to 3629) | D1-Forced - Immediate | 852-CC steam units
9300 | Transmission system problems other than catastrophes (do not include switchyard problems in this category; see codes 3600 to 3629) | External | Miscellaneous (External) | D1 | Forced - Immediate | 2020 | Waste Heat | WH | 852 | CC steam units | WECC | Off-Peak | 3922.5 | 150 | 1 | 1 | 9300-Transmission system problems other than catastrophes (do not include switchyard problems in this category; see codes 3600 to 3629) | D1-Forced - Immediate | 852-CC steam units
9300 | Transmission system problems other than catastrophes (do not include switchyard problems in this category; see codes 3600 to 3629) | External | Miscellaneous (External) | D1 | Forced - Immediate | 2020 | Waste Heat | WH | 852 | CC steam units | NPCC | Summer | 317.2 | 122 | 1 | 1 | 9300-Transmission system problems other than catastrophes (do not include switchyard problems in this category; see codes 3600 to 3629) | D1-Forced - Immediate | 852-CC steam units
9300 | Transmission system problems other than catastrophes (do not include switchyard problems in this category; see codes 3600 to 3629) | External | Miscellaneous (External) | U1 | Forced - Immediate | 2020 | Waste Heat | WH | 852 | CC steam units | RFC | Off-Peak | 11381.4999 | 195 | 1 | 1 | 9300-Transmission system problems other than catastrophes (do not include switchyard problems in this category; see codes 3600 to 3629) | U1-Forced - Immediate | 852-CC steam units
9300 | Transmission system problems other than catastrophes (do not include switchyard problems in this category; see codes 3600 to 3629) | External | Miscellaneous (External) | D1 | Forced - Immediate | 2020 | Waste Heat | WH | 852 | CC steam units | NPCC | Off-Peak | 321.8499 | 123 | 1 | 1 | 9300-Transmission system problems other than catastrophes (do not include switchyard problems in this category; see codes 3600 to 3629) | D1-Forced - Immediate | 852-CC steam units
9300 | Transmission system problems other than catastrophes (do not include switchyard problems in this category; see codes 3600 to 3629) | External | Miscellaneous (External) | U1 | Forced - Immediate | 2020 | Waste Heat | WH | 852 | CC steam units | NPCC | Off-Peak | 133.8666 | 251 | 1 | 1 | 9300-Transmission system problems other than catastrophes (do not include switchyard problems in this category; see codes 3600 to 3629) | U1-Forced - Immediate | 852-CC steam units
9300 | Transmission system problems other than catastrophes (do not include switchyard problems in this category; see codes 3600 to 3629) | External | Miscellaneous (External) | U1 | Forced - Immediate | 2020 | Waste Heat | WH | 852 | CC steam units | SERC | Winter | 732.4165 | 187 | 1 | 1 | 9300-Transmission system problems other than catastrophes (do not include switchyard problems in this category; see codes 3600 to 3629) | U1-Forced - Immediate | 852-CC steam units
9300 | Transmission system problems other than catastrophes (do not include switchyard problems in this category; see codes 3600 to 3629) | External | Miscellaneous (External) | U1 | Forced - Immediate | 2020 | Waste Heat | WH | 852 | CC steam units | RFC | Winter | 4100.2498 | 315 | 1 | 1 | 9300-Transmission system problems other than catastrophes (do not include switchyard problems in this category; see codes 3600 to 3629) | U1-Forced - Immediate | 852-CC steam units
9300 | Transmission system problems other than catastrophes (do not include switchyard problems in this category; see codes 3600 to 3629) | External | Miscellaneous (External) | D1 | Forced - Immediate | 2020 | Gas | GG | 852 | CC steam units | SERC | Summer | 38.5 | 66 | 1 | 1 | 9300-Transmission system problems other than catastrophes (do not include switchyard problems in this category; see codes 3600 to 3629) | D1-Forced - Immediate | 852-CC steam units
9300 | Transmission system problems other than catastrophes (do not include switchyard problems in this category; see codes 3600 to 3629) | External | Miscellaneous (External) | U1 | Forced - Immediate | 2020 | Waste Heat | WH | 852 | CC steam units | NPCC | Summer | 219.6 | 244 | 1 | 1 | 9300-Transmission system problems other than catastrophes (do not include switchyard problems in this category; see codes 3600 to 3629) | U1-Forced - Immediate | 852-CC steam units
9300 | Transmission system problems other than catastrophes (do not include switchyard problems in this category; see codes 3600 to 3629) | External | Miscellaneous (External) | U1 | Forced - Immediate | 2020 | Waste Heat | WH | 852 | CC steam units | WECC | Winter | 578.9332 | 167 | 1 | 1 | 9300-Transmission system problems other than catastrophes (do not include switchyard problems in this category; see codes 3600 to 3629) | U1-Forced - Immediate | 852-CC steam units
9300 | Transmission system problems other than catastrophes (do not include switchyard problems in this category; see codes 3600 to 3629) | External | Miscellaneous (External) | U1 | Forced - Immediate | 2020 | Waste Heat | WH | 852 | CC steam units | RFC | Winter | 18604.1665 | 190 | 1 | 1 | 9300-Transmission system problems other than catastrophes (do not include switchyard problems in this category; see codes 3600 to 3629) | U1-Forced - Immediate | 852-CC steam units
9300 | Transmission system problems other than catastrophes (do not include switchyard problems in this category; see codes 3600 to 3629) | External | Miscellaneous (External) | U2 | Forced - Delayed | 2020 | Gas | GG | 852 | CC steam units | SERC | Winter | 67925.8998 | 483 | 1 | 1 | 9300-Transmission system problems other than catastrophes (do not include switchyard problems in this category; see codes 3600 to 3629) | U2-Forced - Delayed | 852-CC steam units
9300 | Transmission system problems other than catastrophes (do not include switchyard problems in this category; see codes 3600 to 3629) | External | Miscellaneous (External) | U1 | Forced - Immediate | 2020 | Gas | GG | 852 | CC steam units | SERC | Summer | 82683.8 | 331 | 1 | 1 | 9300-Transmission system problems other than catastrophes (do not include switchyard problems in this category; see codes 3600 to 3629) | U1-Forced - Immediate | 852-CC steam units
9300 | Transmission system problems other than catastrophes (do not include switchyard problems in this category; see codes 3600 to 3629) | External | Miscellaneous (External) | U1 | Forced - Immediate | 2020 | Waste Heat | WH | 852 | CC steam units | SERC | Off-Peak | 1834.6666 | 172 | 1 | 1 | 9300-Transmission system problems other than catastrophes (do not include switchyard problems in this category; see codes 3600 to 3629) | U1-Forced - Immediate | 852-CC steam units
9300 | Transmission system problems other than catastrophes (do not include switchyard problems in this category; see codes 3600 to 3629) | External | Miscellaneous (External) | D1 | Forced - Immediate | 2020 | Gas | GG | 852 | CC steam units | SERC | Summer | 430.6666 | 76 | 1 | 1 | 9300-Transmission system problems other than catastrophes (do not include switchyard problems in this category; see codes 3600 to 3629) | D1-Forced - Immediate | 852-CC steam units
9300 | Transmission system problems other than catastrophes (do not include switchyard problems in this category; see codes 3600 to 3629) | External | Miscellaneous (External) | D1 | Forced - Immediate | 2020 | Gas | GG | 852 | CC steam units | SERC | Summer | 4641.7666 | 131 | 1 | 1 | 9300-Transmission system problems other than catastrophes (do not include switchyard problems in this category; see codes 3600 to 3629) | D1-Forced - Immediate | 852-CC steam units
9300 | Transmission system problems other than catastrophes (do not include switchyard problems in this category; see codes 3600 to 3629) | External | Miscellaneous (External) | D1 | Forced - Immediate | 2020 | Waste Heat | WH | 852 | CC steam units | SERC | Off-Peak | 137.7125 | 119.75 | 1 | 1 | 9300-Transmission system problems other than catastrophes (do not include switchyard problems in this category; see codes 3600 to 3629) | D1-Forced - Immediate | 852-CC steam units
9300 | Transmission system problems other than catastrophes (do not include switchyard problems in this category; see codes 3600 to 3629) | External | Miscellaneous (External) | D1 | Forced - Immediate | 2020 | Waste Heat | WH | 852 | CC steam units | WECC | Off-Peak | 1082.6666 | 145 | 1 | 1 | 9300-Transmission system problems other than catastrophes (do not include switchyard problems in this category; see codes 3600 to 3629) | D1-Forced - Immediate | 852-CC steam units
9300 | Transmission system problems other than catastrophes (do not include switchyard problems in this category; see codes 3600 to 3629) | External | Miscellaneous (External) | U1 | Forced - Immediate | 2020 | Gas | GG | 860 | Co-generator Block | NPCC | Summer | 78.8333 | 53.75 | 1 | 1 | 9300-Transmission system problems other than catastrophes (do not include switchyard problems in this category; see codes 3600 to 3629) | U1-Forced - Immediate | 860-Co-generator Block
9300 | Transmission system problems other than catastrophes (do not include switchyard problems in this category; see codes 3600 to 3629) | External | Miscellaneous (External) | U1 | Forced - Immediate | 2020 | Gas | GG | 860 | Co-generator Block | NPCC | Off-Peak | 132.6266 | 54.88 | 1 | 1 | 9300-Transmission system problems other than catastrophes (do not include switchyard problems in this category; see codes 3600 to 3629) | U1-Forced - Immediate | 860-Co-generator Block
9300 | Transmission system problems other than catastrophes (do not include switchyard problems in this category; see codes 3600 to 3629) | External | Miscellaneous (External) | U1 | Forced - Immediate | 2020 | Gas | GG | 860 | Co-generator Block | NPCC | Summer | 220.5298 | 53.57 | 1 | 1 | 9300-Transmission system problems other than catastrophes (do not include switchyard problems in this category; see codes 3600 to 3629) | U1-Forced - Immediate | 860-Co-generator Block
9300 | Transmission system problems other than catastrophes (do not include switchyard problems in this category; see codes 3600 to 3629) | External | Miscellaneous (External) | U1 | Forced - Immediate | 2020 | Gas | GG | 860 | Co-generator Block | NPCC | Summer | 88.3905 | 53.57 | 1 | 1 | 9300-Transmission system problems other than catastrophes (do not include switchyard problems in this category; see codes 3600 to 3629) | U1-Forced - Immediate | 860-Co-generator Block
9300 | Transmission system problems other than catastrophes (do not include switchyard problems in this category; see codes 3600 to 3629) | External | Miscellaneous (External) | U1 | Forced - Immediate | 2020 | Gas | GG | 860 | Co-generator Block | NPCC | Summer | 111.6041 | 53.57 | 1 | 1 | 9300-Transmission system problems other than catastrophes (do not include switchyard problems in this category; see codes 3600 to 3629) | U1-Forced - Immediate | 860-Co-generator Block
9300 | Transmission system problems other than catastrophes (do not include switchyard problems in this category; see codes 3600 to 3629) | External | Miscellaneous (External) | U1 | Forced - Immediate | 2020 | Gas | GG | 861 | CoG GT units | TRE | Off-Peak | 2.7666 | 166 | 1 | 1 | 9300-Transmission system problems other than catastrophes (do not include switchyard problems in this category; see codes 3600 to 3629) | U1-Forced - Immediate | 861-CoG GT units
9300 | Transmission system problems other than catastrophes (do not include switchyard problems in this category; see codes 3600 to 3629) | External | Miscellaneous (External) | U1 | Forced - Immediate | 2020 | Gas | GG | 861 | CoG GT units | WECC | Off-Peak | 123.1999 | 84 | 1 | 1 | 9300-Transmission system problems other than catastrophes (do not include switchyard problems in this category; see codes 3600 to 3629) | U1-Forced - Immediate | 861-CoG GT units
9300 | Transmission system problems other than catastrophes (do not include switchyard problems in this category; see codes 3600 to 3629) | External | Miscellaneous (External) | U1 | Forced - Immediate | 2020 | Gas | GG | 861 | CoG GT units | WECC | Summer | 62.25 | 83 | 1 | 1 | 9300-Transmission system problems other than catastrophes (do not include switchyard problems in this category; see codes 3600 to 3629) | U1-Forced - Immediate | 861-CoG GT units
9300 | Transmission system problems other than catastrophes (do not include switchyard problems in this category; see codes 3600 to 3629) | External | Miscellaneous (External) | U1 | Forced - Immediate | 2020 | Gas | GG | 861 | CoG GT units | NPCC | Summer | 174.65 | 21 | 1 | 1 | 9300-Transmission system problems other than catastrophes (do not include switchyard problems in this category; see codes 3600 to 3629) | U1-Forced - Immediate | 861-CoG GT units
9300 | Transmission system problems other than catastrophes (do not include switchyard problems in this category; see codes 3600 to 3629) | External | Miscellaneous (External) | U1 | Forced - Immediate | 2020 | Gas | GG | 861 | CoG GT units | WECC | Summer | 1003.8 | 84 | 1 | 1 | 9300-Transmission system problems other than catastrophes (do not include switchyard problems in this category; see codes 3600 to 3629) | U1-Forced - Immediate | 861-CoG GT units
9300 | Transmission system problems other than catastrophes (do not include switchyard problems in this category; see codes 3600 to 3629) | External | Miscellaneous (External) | U1 | Forced - Immediate | 2020 | Gas | GG | 861 | CoG GT units | WECC | Off-Peak | 54.6 | 84 | 1 | 1 | 9300-Transmission system problems other than catastrophes (do not include switchyard problems in this category; see codes 3600 to 3629) | U1-Forced - Immediate | 861-CoG GT units
9300 | Transmission system problems other than catastrophes (do not include switchyard problems in this category; see codes 3600 to 3629) | External | Miscellaneous (External) | D1 | Forced - Immediate | 2020 | Gas | GG | 861 | CoG GT units | NPCC | Off-Peak | 156.607 | 18.57 | 1 | 1 | 9300-Transmission system problems other than catastrophes (do not include switchyard problems in this category; see codes 3600 to 3629) | D1-Forced - Immediate | 861-CoG GT units
9300 | Transmission system problems other than catastrophes (do not include switchyard problems in this category; see codes 3600 to 3629) | External | Miscellaneous (External) | U1 | Forced - Immediate | 2020 | Gas | GG | 861 | CoG GT units | NPCC | Off-Peak | 1214.25 | 45 | 1 | 1 | 9300-Transmission system problems other than catastrophes (do not include switchyard problems in this category; see codes 3600 to 3629) | U1-Forced - Immediate | 861-CoG GT units
9300 | Transmission system problems other than catastrophes (do not include switchyard problems in this category; see codes 3600 to 3629) | External | Miscellaneous (External) | U1 | Forced - Immediate | 2020 | Gas | GG | 861 | CoG GT units | WECC | Summer | 19.3666 | 83 | 1 | 1 | 9300-Transmission system problems other than catastrophes (do not include switchyard problems in this category; see codes 3600 to 3629) | U1-Forced - Immediate | 861-CoG GT units
9300 | Transmission system problems other than catastrophes (do not include switchyard problems in this category; see codes 3600 to 3629) | External | Miscellaneous (External) | U1 | Forced - Immediate | 2020 | Gas | GG | 861 | CoG GT units | WECC | Winter | 807.5 | 85 | 1 | 1 | 9300-Transmission system problems other than catastrophes (do not include switchyard problems in this category; see codes 3600 to 3629) | U1-Forced - Immediate | 861-CoG GT units
9300 | Transmission system problems other than catastrophes (do not include switchyard problems in this category; see codes 3600 to 3629) | External | Miscellaneous (External) | D1 | Forced - Immediate | 2020 | Gas | GG | 861 | CoG GT units | NPCC | Summer | 113.9547 | 11.32 | 1 | 1 | 9300-Transmission system problems other than catastrophes (do not include switchyard problems in this category; see codes 3600 to 3629) | D1-Forced - Immediate | 861-CoG GT units
9300 | Transmission system problems other than catastrophes (do not include switchyard problems in this category; see codes 3600 to 3629) | External | Miscellaneous (External) | D1 | Forced - Immediate | 2020 | Gas | GG | 861 | CoG GT units | NPCC | Summer | 1991.805 | 13.14 | 1 | 1 | 9300-Transmission system problems other than catastrophes (do not include switchyard problems in this category; see codes 3600 to 3629) | D1-Forced - Immediate | 861-CoG GT units
9300 | Transmission system problems other than catastrophes (do not include switchyard problems in this category; see codes 3600 to 3629) | External | Miscellaneous (External) | D1 | Forced - Immediate | 2020 | Gas | GG | 861 | CoG GT units | NPCC | Winter | 632.8525 | 25.23 | 1 | 1 | 9300-Transmission system problems other than catastrophes (do not include switchyard problems in this category; see codes 3600 to 3629) | D1-Forced - Immediate | 861-CoG GT units
9300 | Transmission system problems other than catastrophes (do not include switchyard problems in this category; see codes 3600 to 3629) | External | Miscellaneous (External) | U1 | Forced - Immediate | 2020 | Gas | GG | 861 | CoG GT units | NPCC | Winter | 34119.2 | 48 | 2 | 2 | 9300-Transmission system problems other than catastrophes (do not include switchyard problems in this category; see codes 3600 to 3629) | U1-Forced - Immediate | 861-CoG GT units
9300 | Transmission system problems other than catastrophes (do not include switchyard problems in this category; see codes 3600 to 3629) | External | Miscellaneous (External) | U1 | Forced - Immediate | 2020 | Gas | GG | 861 | CoG GT units | NPCC | Summer | 105 | 21 | 1 | 1 | 9300-Transmission system problems other than catastrophes (do not include switchyard problems in this category; see codes 3600 to 3629) | U1-Forced - Immediate | 861-CoG GT units
9300 | Transmission system problems other than catastrophes (do not include switchyard problems in this category; see codes 3600 to 3629) | External | Miscellaneous (External) | U1 | Forced - Immediate | 2020 | Gas | GG | 861 | CoG GT units | NPCC | Summer | 1134 | 21 | 1 | 1 | 9300-Transmission system problems other than catastrophes (do not include switchyard problems in this category; see codes 3600 to 3629) | U1-Forced - Immediate | 861-CoG GT units
9300 | Transmission system problems other than catastrophes (do not include switchyard problems in this category; see codes 3600 to 3629) | External | Miscellaneous (External) | U1 | Forced - Immediate | 2020 | Gas | GG | 861 | CoG GT units | WECC | Summer | 136.95 | 83 | 1 | 1 | 9300-Transmission system problems other than catastrophes (do not include switchyard problems in this category; see codes 3600 to 3629) | U1-Forced - Immediate | 861-CoG GT units
9300 | Transmission system problems other than catastrophes (do not include switchyard problems in this category; see codes 3600 to 3629) | External | Miscellaneous (External) | U1 | Forced - Immediate | 2020 | Gas | GG | 861 | CoG GT units | TRE | Summer | 3640 | 120 | 1 | 1 | 9300-Transmission system problems other than catastrophes (do not include switchyard problems in this category; see codes 3600 to 3629) | U1-Forced - Immediate | 861-CoG GT units
9300 | Transmission system problems other than catastrophes (do not include switchyard problems in this category; see codes 3600 to 3629) | External | Miscellaneous (External) | U1 | Forced - Immediate | 2020 | Waste Heat | WH | 862 | CoG steam units | SERC | Summer | 165.2666 | 26.8 | 1 | 1 | 9300-Transmission system problems other than catastrophes (do not include switchyard problems in this category; see codes 3600 to 3629) | U1-Forced - Immediate | 862-CoG steam units
9300 | Transmission system problems other than catastrophes (do not include switchyard problems in this category; see codes 3600 to 3629) | External | Miscellaneous (External) | U1 | Forced - Immediate | 2020 | Waste Heat | WH | 862 | CoG steam units | WECC | Summer | 61.05 | 37 | 1 | 1 | 9300-Transmission system problems other than catastrophes (do not include switchyard problems in this category; see codes 3600 to 3629) | U1-Forced - Immediate | 862-CoG steam units
9300 | Transmission system problems other than catastrophes (do not include switchyard problems in this category; see codes 3600 to 3629) | External | Miscellaneous (External) | U1 | Forced - Immediate | 2020 | Waste Heat | WH | 862 | CoG steam units | TRE | Off-Peak | 1.5666 | 94 | 1 | 1 | 9300-Transmission system problems other than catastrophes (do not include switchyard problems in this category; see codes 3600 to 3629) | U1-Forced - Immediate | 862-CoG steam units
9300 | Transmission system problems other than catastrophes (do not include switchyard problems in this category; see codes 3600 to 3629) | External | Miscellaneous (External) | U1 | Forced - Immediate | 2020 | Waste Heat | WH | 862 | CoG steam units | SERC | Off-Peak | 5.7166 | 49 | 1 | 1 | 9300-Transmission system problems other than catastrophes (do not include switchyard problems in this category; see codes 3600 to 3629) | U1-Forced - Immediate | 862-CoG steam units
9300 | Transmission system problems other than catastrophes (do not include switchyard problems in this category; see codes 3600 to 3629) | External | Miscellaneous (External) | U1 | Forced - Immediate | 2020 | Waste Heat | WH | 862 | CoG steam units | WECC | Summer | 27.75 | 37 | 1 | 1 | 9300-Transmission system problems other than catastrophes (do not include switchyard problems in this category; see codes 3600 to 3629) | U1-Forced - Immediate | 862-CoG steam units
9300 | Transmission system problems other than catastrophes (do not include switchyard problems in this category; see codes 3600 to 3629) | External | Miscellaneous (External) | U1 | Forced - Immediate | 2020 | Waste Heat | WH | 862 | CoG steam units | WECC | Winter | 361 | 38 | 1 | 1 | 9300-Transmission system problems other than catastrophes (do not include switchyard problems in this category; see codes 3600 to 3629) | U1-Forced - Immediate | 862-CoG steam units
9300 | Transmission system problems other than catastrophes (do not include switchyard problems in this category; see codes 3600 to 3629) | External | Miscellaneous (External) | U1 | Forced - Immediate | 2020 | Waste Heat | WH | 862 | CoG steam units | WECC | Off-Peak | 24.05 | 37 | 1 | 1 | 9300-Transmission system problems other than catastrophes (do not include switchyard problems in this category; see codes 3600 to 3629) | U1-Forced - Immediate | 862-CoG steam units
9300 | Transmission system problems other than catastrophes (do not include switchyard problems in this category; see codes 3600 to 3629) | External | Miscellaneous (External) | U1 | Forced - Immediate | 2020 | Waste Heat | WH | 862 | CoG steam units | WECC | Off-Peak | 54.2666 | 37 | 1 | 1 | 9300-Transmission system problems other than catastrophes (do not include switchyard problems in this category; see codes 3600 to 3629) | U1-Forced - Immediate | 862-CoG steam units
9300 | Transmission system problems other than catastrophes (do not include switchyard problems in this category; see codes 3600 to 3629) | External | Miscellaneous (External) | U1 | Forced - Immediate | 2020 | Waste Heat | WH | 862 | CoG steam units | WECC | Summer | 8.6333 | 37 | 1 | 1 | 9300-Transmission system problems other than catastrophes (do not include switchyard problems in this category; see codes 3600 to 3629) | U1-Forced - Immediate | 862-CoG steam units
9300 | Transmission system problems other than catastrophes (do not include switchyard problems in this category; see codes 3600 to 3629) | External | Miscellaneous (External) | U1 | Forced - Immediate | 2020 | Waste Heat | WH | 862 | CoG steam units | SERC | Off-Peak | 4.9 | 49 | 1 | 1 | 9300-Transmission system problems other than catastrophes (do not include switchyard problems in this category; see codes 3600 to 3629) | U1-Forced - Immediate | 862-CoG steam units
9300 | Transmission system problems other than catastrophes (do not include switchyard problems in this category; see codes 3600 to 3629) | External | Miscellaneous (External) | U1 | Forced - Immediate | 2020 | Waste Heat | WH | 862 | CoG steam units | NPCC | Winter | 17770.4166 | 25 | 1 | 1 | 9300-Transmission system problems other than catastrophes (do not include switchyard problems in this category; see codes 3600 to 3629) | U1-Forced - Immediate | 862-CoG steam units
9300 | Transmission system problems other than catastrophes (do not include switchyard problems in this category; see codes 3600 to 3629) | External | Miscellaneous (External) | U1 | Forced - Immediate | 2020 | Waste Heat | WH | 862 | CoG steam units | WECC | Summer | 442.15 | 37 | 1 | 1 | 9300-Transmission system problems other than catastrophes (do not include switchyard problems in this category; see codes 3600 to 3629) | U1-Forced - Immediate | 862-CoG steam units
9305 | Ash disposal problem | External | Miscellaneous (External) | U1 | Forced - Immediate | 2020 | Coal | CC | 100 | Fossil-Steam | SERC | Summer | 50886.8703 | 175.18 | 1 | 1 | 9305-Ash disposal problem | U1-Forced - Immediate | 100-Fossil-Steam
9305 | Ash disposal problem | External | Miscellaneous (External) | D2 | Forced - Delayed | 2020 | Coal | CC | 810 | Multi-boiler/Multi-turbine | RFC | Summer | 2032.15 | 419 | 2 | 2 | 9305-Ash disposal problem | D2-Forced - Delayed | 810-Multi-boiler/Multi-turbine
9310 | Operator training | External | Miscellaneous (External) | U1 | Forced - Immediate | 2020 | Oil | OO | 100 | Fossil-Steam | NPCC | Summer | 1221.8576 | 605.88 | 1 | 1 | 9310-Operator training | U1-Forced - Immediate | 100-Fossil-Steam
9310 | Operator training | External | Miscellaneous (External) | U1 | Forced - Immediate | 2020 | Gas | GG | 300 | Gas Turbine/Jet Engine (Simple Cycle Operation) | WECC | Off-Peak | 4447.7755 | 50.61 | 1 | 1 | 9310-Operator training | U1-Forced - Immediate | 300-Gas Turbine/Jet Engine (Simple Cycle Operation)
9320 | Other miscellaneous external problems | External | Miscellaneous (External) | D1 | Forced - Immediate | 2020 | Coal | CC | 100 | Fossil-Steam | RFC | Summer | 1971.0832 | 155 | 1 | 1 | 9320-Other miscellaneous external problems | D1-Forced - Immediate | 100-Fossil-Steam
9320 | Other miscellaneous external problems | External | Miscellaneous (External) | D1 | Forced - Immediate | 2020 | Coal | OS | 100 | Fossil-Steam | RFC | Off-Peak | 154.9167 | 11 | 1 | 1 | 9320-Other miscellaneous external problems | D1-Forced - Immediate | 100-Fossil-Steam
9320 | Other miscellaneous external problems | External | Miscellaneous (External) | D1 | Forced - Immediate | 2020 | Gas | GG | 100 | Fossil-Steam | MRO | Summer | 142 | 142 | 1 | 1 | 9320-Other miscellaneous external problems | D1-Forced - Immediate | 100-Fossil-Steam
9320 | Other miscellaneous external problems | External | Miscellaneous (External) | D1 | Forced - Immediate | 2020 | Gas | GG | 100 | Fossil-Steam | MRO | Summer | 148 | 148 | 1 | 1 | 9320-Other miscellaneous external problems | D1-Forced - Immediate | 100-Fossil-Steam
9320 | Other miscellaneous external problems | External | Miscellaneous (External) | D1 | Forced - Immediate | 2020 | Gas | GG | 100 | Fossil-Steam | RFC | Summer | 1289.8666 | 28 | 1 | 1 | 9320-Other miscellaneous external problems | D1-Forced - Immediate | 100-Fossil-Steam
9320 | Other miscellaneous external problems | External | Miscellaneous (External) | U1 | Forced - Immediate | 2020 | Coal | CC | 100 | Fossil-Steam | NPCC | Summer | 198.9166 | 155 | 1 | 1 | 9320-Other miscellaneous external problems | U1-Forced - Immediate | 100-Fossil-Steam
9320 | Other miscellaneous external problems | External | Miscellaneous (External) | U1 | Forced - Immediate | 2020 | Coal | CC | 100 | Fossil-Steam | MRO | Summer | 219.5783 | 64.9 | 1 | 1 | 9320-Other miscellaneous external problems | U1-Forced - Immediate | 100-Fossil-Steam
9320 | Other miscellaneous external problems | External | Miscellaneous (External) | U1 | Forced - Immediate | 2020 | Coal | CC | 100 | Fossil-Steam | MRO | Summer | 946.515 | 70.9 | 1 | 1 | 9320-Other miscellaneous external problems | U1-Forced - Immediate | 100-Fossil-Steam
9320 | Other miscellaneous external problems | External | Miscellaneous (External) | U1 | Forced - Immediate | 2020 | Gas | GG | 100 | Fossil-Steam | SERC | Off-Peak | 84.2666 | 64 | 1 | 1 | 9320-Other miscellaneous external problems | U1-Forced - Immediate | 100-Fossil-Steam
9320 | Other miscellaneous external problems | External | Miscellaneous (External) | D1 | Forced - Immediate | 2020 | Coal | CC | 100 | Fossil-Steam | RFC | Summer | 105.9165 | 205 | 1 | 1 | 9320-Other miscellaneous external problems | D1-Forced - Immediate | 100-Fossil-Steam
9320 | Other miscellaneous external problems | External | Miscellaneous (External) | D1 | Forced - Immediate | 2020 | Coal | CC | 100 | Fossil-Steam | RFC | Summer | 182 | 105 | 1 | 1 | 9320-Other miscellaneous external problems | D1-Forced - Immediate | 100-Fossil-Steam
9320 | Other miscellaneous external problems | External | Miscellaneous (External) | D1 | Forced - Immediate | 2020 | Coal | CC | 100 | Fossil-Steam | RFC | Summer | 534 | 178 | 1 | 1 | 9320-Other miscellaneous external problems | D1-Forced - Immediate | 100-Fossil-Steam
9320 | Other miscellaneous external problems | External | Miscellaneous (External) | U1 | Forced - Immediate | 2020 | Coal | CC | 100 | Fossil-Steam | MRO | Off-Peak | 7254 | 558 | 1 | 1 | 9320-Other miscellaneous external problems | U1-Forced - Immediate | 100-Fossil-Steam
9320 | Other miscellaneous external problems | External | Miscellaneous (External) | U1 | Forced - Immediate | 2020 | Coal | CC | 100 | Fossil-Steam | MRO | Summer | 308.275 | 64.9 | 1 | 1 | 9320-Other miscellaneous external problems | U1-Forced - Immediate | 100-Fossil-Steam
9320 | Other miscellaneous external problems | External | Miscellaneous (External) | U1 | Forced - Immediate | 2020 | Gas | GG | 100 | Fossil-Steam | MRO | Off-Peak | 6061.9332 | 158 | 1 | 1 | 9320-Other miscellaneous external problems | U1-Forced - Immediate | 100-Fossil-Steam
9320 | Other miscellaneous external problems | External | Miscellaneous (External) | U1 | Forced - Immediate | 2020 | Gas | GG | 100 | Fossil-Steam | TRE | Off-Peak | 117620.7996 | 528 | 1 | 1 | 9320-Other miscellaneous external problems | U1-Forced - Immediate | 100-Fossil-Steam
9320 | Other miscellaneous external problems | External | Miscellaneous (External) | U1 | Forced - Immediate | 2020 | Waste Heat | WH | 100 | Fossil-Steam | WECC | Summer | 362.25 | 289.8 | 1 | 1 | 9320-Other miscellaneous external problems | U1-Forced - Immediate | 100-Fossil-Steam
9320 | Other miscellaneous external problems | External | Miscellaneous (External) | U1 | Forced - Immediate | 2020 | Waste Heat | WH | 100 | Fossil-Steam | WECC | Summer | 597.8318 | 26.59 | 1 | 1 | 9320-Other miscellaneous external problems | U1-Forced - Immediate | 100-Fossil-Steam
9320 | Other miscellaneous external problems | External | Miscellaneous (External) | D1 | Forced - Immediate | 2020 | Coal | CC | 100 | Fossil-Steam | RFC | Summer | 253.75 | 145 | 1 | 1 | 9320-Other miscellaneous external problems | D1-Forced - Immediate | 100-Fossil-Steam
9320 | Other miscellaneous external problems | External | Miscellaneous (External) | D1 | Forced - Immediate | 2020 | Gas | GG | 100 | Fossil-Steam | RFC | Summer | 25 | 15 | 1 | 1 | 9320-Other miscellaneous external problems | D1-Forced - Immediate | 100-Fossil-Steam
9320 | Other miscellaneous external problems | External | Miscellaneous (External) | SF | Startup Failure | 2020 | Gas | GG | 100 | Fossil-Steam | NPCC | Summer | 1286.25 | 245 | 1 | 1 | 9320-Other miscellaneous external problems | SF-Startup Failure | 100-Fossil-Steam
9320 | Other miscellaneous external problems | External | Miscellaneous (External) | U1 | Forced - Immediate | 2020 | Coal | CC | 100 | Fossil-Steam | MRO | Summer | 20.0883 | 70.9 | 1 | 1 | 9320-Other miscellaneous external problems | U1-Forced - Immediate | 100-Fossil-Steam
9320 | Other miscellaneous external problems | External | Miscellaneous (External) | U1 | Forced - Immediate | 2020 | Gas | GG | 100 | Fossil-Steam | SERC | Off-Peak | 199.1 | 66 | 1 | 1 | 9320-Other miscellaneous external problems | U1-Forced - Immediate | 100-Fossil-Steam
9320 | Other miscellaneous external problems | External | Miscellaneous (External) | U1 | Forced - Immediate | 2020 | Gas | GG | 100 | Fossil-Steam | NPCC | Off-Peak | 3617.8332 | 245 | 1 | 1 | 9320-Other miscellaneous external problems | U1-Forced - Immediate | 100-Fossil-Steam
9320 | Other miscellaneous external problems | External | Miscellaneous (External) | D1 | Forced - Immediate | 2020 | Coal | CC | 100 | Fossil-Steam | RFC | Summer | 0 | 0 | 1 | 1 | 9320-Other miscellaneous external problems | D1-Forced - Immediate | 100-Fossil-Steam
9320 | Other miscellaneous external problems | External | Miscellaneous (External) | D1 | Forced - Immediate | 2020 | Coal | CC | 100 | Fossil-Steam | RFC | Summer | 204.7499 | 189 | 1 | 1 | 9320-Other miscellaneous external problems | D1-Forced - Immediate | 100-Fossil-Steam
9320 | Other miscellaneous external problems | External | Miscellaneous (External) | D1 | Forced - Immediate | 2020 | Coal | CC | 100 | Fossil-Steam | RFC | Summer | 1053.3333 | 160 | 1 | 1 | 9320-Other miscellaneous external problems | D1-Forced - Immediate | 100-Fossil-Steam
9320 | Other miscellaneous external problems | External | Miscellaneous (External) | D1 | Forced - Immediate | 2020 | Coal | CC | 100 | Fossil-Steam | RFC | Summer | 1344.5665 | 193 | 1 | 1 | 9320-Other miscellaneous external problems | D1-Forced - Immediate | 100-Fossil-Steam
9320 | Other miscellaneous external problems | External | Miscellaneous (External) | D1 | Forced - Immediate | 2020 | Gas | GG | 100 | Fossil-Steam | MRO | Summer | 239.2664 | 388 | 1 | 1 | 9320-Other miscellaneous external problems | D1-Forced - Immediate | 100-Fossil-Steam
9320 | Other miscellaneous external problems | External | Miscellaneous (External) | U1 | Forced - Immediate | 2020 | Coal | CC | 100 | Fossil-Steam | SERC | Off-Peak | 25440 | 265 | 1 | 1 | 9320-Other miscellaneous external problems | U1-Forced - Immediate | 100-Fossil-Steam
9320 | Other miscellaneous external problems | External | Miscellaneous (External) | U1 | Forced - Immediate | 2020 | Coal | CC | 100 | Fossil-Steam | SERC | Off-Peak | 31800 | 265 | 2 | 2 | 9320-Other miscellaneous external problems | U1-Forced - Immediate | 100-Fossil-Steam
9320 | Other miscellaneous external problems | External | Miscellaneous (External) | U1 | Forced - Immediate | 2020 | Gas | GG | 100 | Fossil-Steam | MRO | Winter | 539946 | 404 | 1 | 1 | 9320-Other miscellaneous external problems | U1-Forced - Immediate | 100-Fossil-Steam
9320 | Other miscellaneous external problems | External | Miscellaneous (External) | D1 | Forced - Immediate | 2020 | Coal | CC | 100 | Fossil-Steam | RFC | Summer | 34.1667 | 41 | 1 | 1 | 9320-Other miscellaneous external problems | D1-Forced - Immediate | 100-Fossil-Steam
9320 | Other miscellaneous external problems | External | Miscellaneous (External) | D1 | Forced - Immediate | 2020 | Coal | CC | 100 | Fossil-Steam | RFC | Summer | 192.4999 | 330 | 1 | 1 | 9320-Other miscellaneous external problems | D1-Forced - Immediate | 100-Fossil-Steam
9320 | Other miscellaneous external problems | External | Miscellaneous (External) | D1 | Forced - Immediate | 2020 | Coal | CC | 100 | Fossil-Steam | RFC | Summer | 203.2332 | 134 | 1 | 1 | 9320-Other miscellaneous external problems | D1-Forced - Immediate | 100-Fossil-Steam
9320 | Other miscellaneous external problems | External | Miscellaneous (External) | D1 | Forced - Immediate | 2020 | Coal | CC | 100 | Fossil-Steam | RFC | Summer | 219.9166 | 203 | 1 | 1 | 9320-Other miscellaneous external problems | D1-Forced - Immediate | 100-Fossil-Steam
9320 | Other miscellaneous external problems | External | Miscellaneous (External) | D1 | Forced - Immediate | 2020 | Coal | CC | 100 | Fossil-Steam | RFC | Summer | 673.3333 | 100 | 1 | 1 | 9320-Other miscellaneous external problems | D1-Forced - Immediate | 100-Fossil-Steam
9320 | Other miscellaneous external problems | External | Miscellaneous (External) | U1 | Forced - Immediate | 2020 | Coal | CC | 100 | Fossil-Steam | MRO | Summer | 564.63 | 64.9 | 1 | 1 | 9320-Other miscellaneous external problems | U1-Forced - Immediate | 100-Fossil-Steam
9320 | Other miscellaneous external problems | External | Miscellaneous (External) | U1 | Forced - Immediate | 2020 | Gas | GG | 100 | Fossil-Steam | MRO | Off-Peak | 505 | 404 | 1 | 1 | 9320-Other miscellaneous external problems | U1-Forced - Immediate | 100-Fossil-Steam
9320 | Other miscellaneous external problems | External | Miscellaneous (External) | D1 | Forced - Immediate | 2020 | Coal | CC | 100 | Fossil-Steam | RFC | Summer | 195 | 195 | 1 | 1 | 9320-Other miscellaneous external problems | D1-Forced - Immediate | 100-Fossil-Steam
9320 | Other miscellaneous external problems | External | Miscellaneous (External) | D1 | Forced - Immediate | 2020 | Coal | CC | 100 | Fossil-Steam | RFC | Summer | 1470.9166 | 95 | 1 | 1 | 9320-Other miscellaneous external problems | D1-Forced - Immediate | 100-Fossil-Steam
9320 | Other miscellaneous external problems | External | Miscellaneous (External) | D1 | Forced - Immediate | 2020 | Gas | GG | 100 | Fossil-Steam | MRO | Summer | 198.5665 | 322 | 1 | 1 | 9320-Other miscellaneous external problems | D1-Forced - Immediate | 100-Fossil-Steam
9320 | Other miscellaneous external problems | External | Miscellaneous (External) | U1 | Forced - Immediate | 2020 | Coal | CC | 100 | Fossil-Steam | MRO | Off-Peak | 391 | 23 | 1 | 1 | 9320-Other miscellaneous external problems | U1-Forced - Immediate | 100-Fossil-Steam
9320 | Other miscellaneous external problems | External | Miscellaneous (External) | U1 | Forced - Immediate | 2020 | Coal | CC | 100 | Fossil-Steam | SERC | Off-Peak | 57235.5832 | 265 | 2 | 2 | 9320-Other miscellaneous external problems | U1-Forced - Immediate | 100-Fossil-Steam
9320 | Other miscellaneous external problems | External | Miscellaneous (External) | U1 | Forced - Immediate | 2020 | Other | BM | 100 | Fossil-Steam | WECC | Winter | 17.085 | 30.15 | 1 | 1 | 9320-Other miscellaneous external problems | U1-Forced - Immediate | 100-Fossil-Steam
9320 | Other miscellaneous external problems | External | Miscellaneous (External) | U1 | Forced - Immediate | 2020 | Waste Heat | WH | 100 | Fossil-Steam | WECC | Off-Peak | 13.295 | 26.59 | 1 | 1 | 9320-Other miscellaneous external problems | U1-Forced - Immediate | 100-Fossil-Steam
9320 | Other miscellaneous external problems | External | Miscellaneous (External) | D1 | Forced - Immediate | 2020 | Coal | CC | 100 | Fossil-Steam | RFC | Summer | 214.6666 | 115 | 1 | 1 | 9320-Other miscellaneous external problems | D1-Forced - Immediate | 100-Fossil-Steam
9320 | Other miscellaneous external problems | External | Miscellaneous (External) | D1 | Forced - Immediate | 2020 | Coal | CC | 100 | Fossil-Steam | RFC | Summer | 292.9166 | 185 | 1 | 1 | 9320-Other miscellaneous external problems | D1-Forced - Immediate | 100-Fossil-Steam
9320 | Other miscellaneous external problems | External | Miscellaneous (External) | U1 | Forced - Immediate | 2020 | Coal | CC | 100 | Fossil-Steam | RFC | Summer | 73466.6665 | 500 | 1 | 1 | 9320-Other miscellaneous external problems | U1-Forced - Immediate | 100-Fossil-Steam
9320 | Other miscellaneous external problems | External | Miscellaneous (External) | U1 | Forced - Immediate | 2020 | Other | BM | 100 | Fossil-Steam | WECC | Winter | 50.7525 | 30.15 | 1 | 1 | 9320-Other miscellaneous external problems | U1-Forced - Immediate | 100-Fossil-Steam
9320 | Other miscellaneous external problems | External | Miscellaneous (External) | D1 | Forced - Immediate | 2020 | Coal | CC | 100 | Fossil-Steam | RFC | Off-Peak | 275.8333 | 50 | 1 | 1 | 9320-Other miscellaneous external problems | D1-Forced - Immediate | 100-Fossil-Steam
9320 | Other miscellaneous external problems | External | Miscellaneous (External) | D1 | Forced - Immediate | 2020 | Coal | CC | 100 | Fossil-Steam | RFC | Summer | 81.65 | 71 | 1 | 1 | 9320-Other miscellaneous external problems | D1-Forced - Immediate | 100-Fossil-Steam
9320 | Other miscellaneous external problems | External | Miscellaneous (External) | D1 | Forced - Immediate | 2020 | Coal | CC | 100 | Fossil-Steam | RFC | Summer | 99.75 | 95 | 1 | 1 | 9320-Other miscellaneous external problems | D1-Forced - Immediate | 100-Fossil-Steam
9320 | Other miscellaneous external problems | External | Miscellaneous (External) | D1 | Forced - Immediate | 2020 | Coal | CC | 100 | Fossil-Steam | RFC | Summer | 1541.6666 | 185 | 1 | 1 | 9320-Other miscellaneous external problems | D1-Forced - Immediate | 100-Fossil-Steam
9320 | Other miscellaneous external problems | External | Miscellaneous (External) | D1 | Forced - Immediate | 2020 | Waste Heat | WH | 100 | Fossil-Steam | TRE | Winter | 1.68 | 7.2 | 1 | 1 | 9320-Other miscellaneous external problems | D1-Forced - Immediate | 100-Fossil-Steam
9320 | Other miscellaneous external problems | External | Miscellaneous (External) | D3 | Forced - Postponed | 2020 | Nuclear | NU | 200 | Nuclear | SERC | Summer | 31964 | 122 | 1 | 1 | 9320-Other miscellaneous external problems | D3-Forced - Postponed | 200-Nuclear
9320 | Other miscellaneous external problems | External | Miscellaneous (External) | D1 | Forced - Immediate | 2020 | Gas | GG | 300 | Gas Turbine/Jet Engine (Simple Cycle Operation) | MRO | Summer | 17.5 | 15 | 1 | 1 | 9320-Other miscellaneous external problems | D1-Forced - Immediate | 300-Gas Turbine/Jet Engine (Simple Cycle Operation)
9320 | Other miscellaneous external problems | External | Miscellaneous (External) | D1 | Forced - Immediate | 2020 | Gas | GG | 300 | Gas Turbine/Jet Engine (Simple Cycle Operation) | RFC | Summer | 5340.8333 | 58 | 1 | 1 | 9320-Other miscellaneous external problems | D1-Forced - Immediate | 300-Gas Turbine/Jet Engine (Simple Cycle Operation)
9320 | Other miscellaneous external problems | External | Miscellaneous (External) | D1 | Forced - Immediate | 2020 | Gas | GG | 300 | Gas Turbine/Jet Engine (Simple Cycle Operation) | WECC | Winter | 133.8333 | 22 | 1 | 1 | 9320-Other miscellaneous external problems | D1-Forced - Immediate | 300-Gas Turbine/Jet Engine (Simple Cycle Operation)
9320 | Other miscellaneous external problems | External | Miscellaneous (External) | U1 | Forced - Immediate | 2020 | Gas | GG | 300 | Gas Turbine/Jet Engine (Simple Cycle Operation) | SERC | Off-Peak | 65.45 | 33 | 4 | 4 | 9320-Other miscellaneous external problems | U1-Forced - Immediate | 300-Gas Turbine/Jet Engine (Simple Cycle Operation)
9320 | Other miscellaneous external problems | External | Miscellaneous (External) | U1 | Forced - Immediate | 2020 | Gas | GG | 300 | Gas Turbine/Jet Engine (Simple Cycle Operation) | SERC | Off-Peak | 71.4 | 36 | 3 | 6 | 9320-Other miscellaneous external problems | U1-Forced - Immediate | 300-Gas Turbine/Jet Engine (Simple Cycle Operation)
9320 | Other miscellaneous external problems | External | Miscellaneous (External) | U1 | Forced - Immediate | 2020 | Gas | GG | 300 | Gas Turbine/Jet Engine (Simple Cycle Operation) | SERC | Off-Peak | 128.2833 | 43 | 2 | 2 | 9320-Other miscellaneous external problems | U1-Forced - Immediate | 300-Gas Turbine/Jet Engine (Simple Cycle Operation)
9320 | Other miscellaneous external problems | External | Miscellaneous (External) | U1 | Forced - Immediate | 2020 | Gas | GG | 300 | Gas Turbine/Jet Engine (Simple Cycle Operation) | SERC | Off-Peak | 251.3 | 42 | 3 | 3 | 9320-Other miscellaneous external problems | U1-Forced - Immediate | 300-Gas Turbine/Jet Engine (Simple Cycle Operation)
9320 | Other miscellaneous external problems | External | Miscellaneous (External) | U1 | Forced - Immediate | 2020 | Gas | GG | 300 | Gas Turbine/Jet Engine (Simple Cycle Operation) | SERC | Off-Peak | 359.4 | 36 | 3 | 3 | 9320-Other miscellaneous external problems | U1-Forced - Immediate | 300-Gas Turbine/Jet Engine (Simple Cycle Operation)
9320 | Other miscellaneous external problems | External | Miscellaneous (External) | U1 | Forced - Immediate | 2020 | Gas | GG | 300 | Gas Turbine/Jet Engine (Simple Cycle Operation) | SERC | Off-Peak | 369.3833 | 37 | 3 | 3 | 9320-Other miscellaneous external problems | U1-Forced - Immediate | 300-Gas Turbine/Jet Engine (Simple Cycle Operation)
9320 | Other miscellaneous external problems | External | Miscellaneous (External) | U1 | Forced - Immediate | 2020 | Gas | GG | 300 | Gas Turbine/Jet Engine (Simple Cycle Operation) | SERC | Summer | 703.2667 | 44 | 1 | 1 | 9320-Other miscellaneous external problems | U1-Forced - Immediate | 300-Gas Turbine/Jet Engine (Simple Cycle Operation)
9320 | Other miscellaneous external problems | External | Miscellaneous (External) | U1 | Forced - Immediate | 2020 | Gas | GG | 300 | Gas Turbine/Jet Engine (Simple Cycle Operation) | SERC | Winter | 201.75 | 45 | 1 | 1 | 9320-Other miscellaneous external problems | U1-Forced - Immediate | 300-Gas Turbine/Jet Engine (Simple Cycle Operation)
9320 | Other miscellaneous external problems | External | Miscellaneous (External) | U1 | Forced - Immediate | 2020 | Gas | GG | 300 | Gas Turbine/Jet Engine (Simple Cycle Operation) | TRE | Winter | 275.28 | 49.6 | 1 | 1 | 9320-Other miscellaneous external problems | U1-Forced - Immediate | 300-Gas Turbine/Jet Engine (Simple Cycle Operation)
9320 | Other miscellaneous external problems | External | Miscellaneous (External) | U1 | Forced - Immediate | 2020 | Gas | GG | 300 | Gas Turbine/Jet Engine (Simple Cycle Operation) | TRE | Winter | 300.08 | 49.6 | 1 | 1 | 9320-Other miscellaneous external problems | U1-Forced - Immediate | 300-Gas Turbine/Jet Engine (Simple Cycle Operation)
9320 | Other miscellaneous external problems | External | Miscellaneous (External) | U1 | Forced - Immediate | 2020 | Gas | GG | 300 | Gas Turbine/Jet Engine (Simple Cycle Operation) | WECC | Winter | 321 | 53.5 | 2 | 2 | 9320-Other miscellaneous external problems | U1-Forced - Immediate | 300-Gas Turbine/Jet Engine (Simple Cycle Operation)
9320 | Other miscellaneous external problems | External | Miscellaneous (External) | U1 | Forced - Immediate | 2020 | Gas | GG | 300 | Gas Turbine/Jet Engine (Simple Cycle Operation) | SERC | Winter | 459.2333 | 46 | 3 | 3 | 9320-Other miscellaneous external problems | U1-Forced - Immediate | 300-Gas Turbine/Jet Engine (Simple Cycle Operation)
9320 | Other miscellaneous external problems | External | Miscellaneous (External) | U1 | Forced - Immediate | 2020 | Gas | GG | 300 | Gas Turbine/Jet Engine (Simple Cycle Operation) | TRE | Winter | 531.5466 | 49.6 | 2 | 2 | 9320-Other miscellaneous external problems | U1-Forced - Immediate | 300-Gas Turbine/Jet Engine (Simple Cycle Operation)
9320 | Other miscellaneous external problems | External | Miscellaneous (External) | U1 | Forced - Immediate | 2020 | Gas | GG | 300 | Gas Turbine/Jet Engine (Simple Cycle Operation) | SERC | Winter | 703.2667 | 44 | 3 | 3 | 9320-Other miscellaneous external problems | U1-Forced - Immediate | 300-Gas Turbine/Jet Engine (Simple Cycle Operation)
9320 | Other miscellaneous external problems | External | Miscellaneous (External) | U1 | Forced - Immediate | 2020 | Gas | GG | 300 | Gas Turbine/Jet Engine (Simple Cycle Operation) | SERC | Winter | 2699.25 | 45 | 3 | 3 | 9320-Other miscellaneous external problems | U1-Forced - Immediate | 300-Gas Turbine/Jet Engine (Simple Cycle Operation)
9320 | Other miscellaneous external problems | External | Miscellaneous (External) | U1 | Forced - Immediate | 2020 | Gas | GG | 300 | Gas Turbine/Jet Engine (Simple Cycle Operation) | SERC | Winter | 3219.2333 | 46 | 3 | 3 | 9320-Other miscellaneous external problems | U1-Forced - Immediate | 300-Gas Turbine/Jet Engine (Simple Cycle Operation)
9320 | Other miscellaneous external problems | External | Miscellaneous (External) | U1 | Forced - Immediate | 2020 | Gas | GG | 300 | Gas Turbine/Jet Engine (Simple Cycle Operation) | SERC | Winter | 3914.25 | 45 | 3 | 3 | 9320-Other miscellaneous external problems | U1-Forced - Immediate | 300-Gas Turbine/Jet Engine (Simple Cycle Operation)
9320 | Other miscellaneous external problems | External | Miscellaneous (External) | U1 | Forced - Immediate | 2020 | Gas | GG | 300 | Gas Turbine/Jet Engine (Simple Cycle Operation) | SERC | Winter | 4795.2667 | 44 | 3 | 3 | 9320-Other miscellaneous external problems | U1-Forced - Immediate | 300-Gas Turbine/Jet Engine (Simple Cycle Operation)
9320 | Other miscellaneous external problems | External | Miscellaneous (External) | U1 | Forced - Immediate | 2020 | Oil | DI | 300 | Gas Turbine/Jet Engine (Simple Cycle Operation) | RFC | Summer | 179.9166 | 85 | 1 | 1 | 9320-Other miscellaneous external problems | U1-Forced - Immediate | 300-Gas Turbine/Jet Engine (Simple Cycle Operation)
9320 | Other miscellaneous external problems | External | Miscellaneous (External) | U2 | Forced - Delayed | 2020 | Gas | GG | 300 | Gas Turbine/Jet Engine (Simple Cycle Operation) | WECC | Summer | 713.4149 | 179.1 | 1 | 1 | 9320-Other miscellaneous external problems | U2-Forced - Delayed | 300-Gas Turbine/Jet Engine (Simple Cycle Operation)
9320 | Other miscellaneous external problems | External | Miscellaneous (External) | D1 | Forced - Immediate | 2020 | Gas | GG | 300 | Gas Turbine/Jet Engine (Simple Cycle Operation) | SERC | Winter | 1311.5 | 30 | 1 | 1 | 9320-Other miscellaneous external problems | D1-Forced - Immediate | 300-Gas Turbine/Jet Engine (Simple Cycle Operation)
9320 | Other miscellaneous external problems | External | Miscellaneous (External) | SF | Startup Failure | 2020 | Gas | GG | 300 | Gas Turbine/Jet Engine (Simple Cycle Operation) | TRE | Off-Peak | 16 | 80 | 1 | 1 | 9320-Other miscellaneous external problems | SF-Startup Failure | 300-Gas Turbine/Jet Engine (Simple Cycle Operation)
9320 | Other miscellaneous external problems | External | Miscellaneous (External) | U1 | Forced - Immediate | 2020 | Gas | GG | 300 | Gas Turbine/Jet Engine (Simple Cycle Operation) | SERC | Off-Peak | 36 | 36 | 3 | 3 | 9320-Other miscellaneous external problems | U1-Forced - Immediate | 300-Gas Turbine/Jet Engine (Simple Cycle Operation)
9320 | Other miscellaneous external problems | External | Miscellaneous (External) | U1 | Forced - Immediate | 2020 | Gas | GG | 300 | Gas Turbine/Jet Engine (Simple Cycle Operation) | SERC | Off-Peak | 191.4667 | 32 | 4 | 4 | 9320-Other miscellaneous external problems | U1-Forced - Immediate | 300-Gas Turbine/Jet Engine (Simple Cycle Operation)
9320 | Other miscellaneous external problems | External | Miscellaneous (External) | U1 | Forced - Immediate | 2020 | Gas | GG | 300 | Gas Turbine/Jet Engine (Simple Cycle Operation) | SERC | Off-Peak | 286.8 | 36 | 3 | 3 | 9320-Other miscellaneous external problems | U1-Forced - Immediate | 300-Gas Turbine/Jet Engine (Simple Cycle Operation)
9320 | Other miscellaneous external problems | External | Miscellaneous (External) | U1 | Forced - Immediate | 2020 | Gas | GG | 300 | Gas Turbine/Jet Engine (Simple Cycle Operation) | WECC | Off-Peak | 358.875 | 49.5 | 1 | 1 | 9320-Other miscellaneous external problems | U1-Forced - Immediate | 300-Gas Turbine/Jet Engine (Simple Cycle Operation)
9320 | Other miscellaneous external problems | External | Miscellaneous (External) | U1 | Forced - Immediate | 2020 | Gas | GG | 300 | Gas Turbine/Jet Engine (Simple Cycle Operation) | SERC | Off-Peak | 429.2833 | 43 | 4 | 4 | 9320-Other miscellaneous external problems | U1-Forced - Immediate | 300-Gas Turbine/Jet Engine (Simple Cycle Operation)
9320 | Other miscellaneous external problems | External | Miscellaneous (External) | U1 | Forced - Immediate | 2020 | Gas | GG | 300 | Gas Turbine/Jet Engine (Simple Cycle Operation) | SERC | Off-Peak | 467.4 | 36 | 3 | 3 | 9320-Other miscellaneous external problems | U1-Forced - Immediate | 300-Gas Turbine/Jet Engine (Simple Cycle Operation)
9320 | Other miscellaneous external problems | External | Miscellaneous (External) | U1 | Forced - Immediate | 2020 | Gas | GG | 300 | Gas Turbine/Jet Engine (Simple Cycle Operation) | SERC | Off-Peak | 558.2833 | 43 | 4 | 7 | 9320-Other miscellaneous external problems | U1-Forced - Immediate | 300-Gas Turbine/Jet Engine (Simple Cycle Operation)
9320 | Other miscellaneous external problems | External | Miscellaneous (External) | U1 | Forced - Immediate | 2020 | Gas | GG | 300 | Gas Turbine/Jet Engine (Simple Cycle Operation) | SERC | Off-Peak | 575.4 | 36 | 3 | 3 | 9320-Other miscellaneous external problems | U1-Forced - Immediate | 300-Gas Turbine/Jet Engine (Simple Cycle Operation)
9320 | Other miscellaneous external problems | External | Miscellaneous (External) | U1 | Forced - Immediate | 2020 | Gas | GG | 300 | Gas Turbine/Jet Engine (Simple Cycle Operation) | SERC | Off-Peak | 1343.3 | 42 | 3 | 3 | 9320-Other miscellaneous external problems | U1-Forced - Immediate | 300-Gas Turbine/Jet Engine (Simple Cycle Operation)
9320 | Other miscellaneous external problems | External | Miscellaneous (External) | U1 | Forced - Immediate | 2020 | Gas | GG | 300 | Gas Turbine/Jet Engine (Simple Cycle Operation) | SERC | Off-Peak | 1368.3833 | 37 | 3 | 3 | 9320-Other miscellaneous external problems | U1-Forced - Immediate | 300-Gas Turbine/Jet Engine (Simple Cycle Operation)
9320 | Other miscellaneous external problems | External | Miscellaneous (External) | U1 | Forced - Immediate | 2020 | Gas | GG | 300 | Gas Turbine/Jet Engine (Simple Cycle Operation) | SERC | Off-Peak | 1479.3833 | 37 | 3 | 3 | 9320-Other miscellaneous external problems | U1-Forced - Immediate | 300-Gas Turbine/Jet Engine (Simple Cycle Operation)
9320 | Other miscellaneous external problems | External | Miscellaneous (External) | U1 | Forced - Immediate | 2020 | Gas | GG | 300 | Gas Turbine/Jet Engine (Simple Cycle Operation) | SERC | Off-Peak | 1541.8666 | 56 | 1 | 1 | 9320-Other miscellaneous external problems | U1-Forced - Immediate | 300-Gas Turbine/Jet Engine (Simple Cycle Operation)
9320 | Other miscellaneous external problems | External | Miscellaneous (External) | U1 | Forced - Immediate | 2020 | Gas | GG | 300 | Gas Turbine/Jet Engine (Simple Cycle Operation) | SERC | Off-Peak | 1546.5666 | 43 | 3 | 3 | 9320-Other miscellaneous external problems | U1-Forced - Immediate | 300-Gas Turbine/Jet Engine (Simple Cycle Operation)
9320 | Other miscellaneous external problems | External | Miscellaneous (External) | U1 | Forced - Immediate | 2020 | Gas | GG | 300 | Gas Turbine/Jet Engine (Simple Cycle Operation) | WECC | Summer | 55.2833 | 53.5 | 2 | 2 | 9320-Other miscellaneous external problems | U1-Forced - Immediate | 300-Gas Turbine/Jet Engine (Simple Cycle Operation)
9320 | Other miscellaneous external problems | External | Miscellaneous (External) | U1 | Forced - Immediate | 2020 | Gas | GG | 300 | Gas Turbine/Jet Engine (Simple Cycle Operation) | SERC | Summer | 69.4167 | 35 | 3 | 3 | 9320-Other miscellaneous external problems | U1-Forced - Immediate | 300-Gas Turbine/Jet Engine (Simple Cycle Operation)
9320 | Other miscellaneous external problems | External | Miscellaneous (External) | U1 | Forced - Immediate | 2020 | Gas | GG | 300 | Gas Turbine/Jet Engine (Simple Cycle Operation) | WECC | Summer | 387.84 | 161.6 | 1 | 1 | 9320-Other miscellaneous external problems | U1-Forced - Immediate | 300-Gas Turbine/Jet Engine (Simple Cycle Operation)
9320 | Other miscellaneous external problems | External | Miscellaneous (External) | U1 | Forced - Immediate | 2020 | Gas | GG | 300 | Gas Turbine/Jet Engine (Simple Cycle Operation) | WECC | Summer | 534.5331 | 422 | 1 | 1 | 9320-Other miscellaneous external problems | U1-Forced - Immediate | 300-Gas Turbine/Jet Engine (Simple Cycle Operation)
9320 | Other miscellaneous external problems | External | Miscellaneous (External) | U1 | Forced - Immediate | 2020 | Gas | GG | 300 | Gas Turbine/Jet Engine (Simple Cycle Operation) | SERC | Winter | 44.25 | 45 | 4 | 8 | 9320-Other miscellaneous external problems | U1-Forced - Immediate | 300-Gas Turbine/Jet Engine (Simple Cycle Operation)
9320 | Other miscellaneous external problems | External | Miscellaneous (External) | U1 | Forced - Immediate | 2020 | Gas | GG | 300 | Gas Turbine/Jet Engine (Simple Cycle Operation) | SERC | Winter | 89.25 | 45 | 4 | 4 | 9320-Other miscellaneous external problems | U1-Forced - Immediate | 300-Gas Turbine/Jet Engine (Simple Cycle Operation)
9320 | Other miscellaneous external problems | External | Miscellaneous (External) | U1 | Forced - Immediate | 2020 | Gas | GG | 300 | Gas Turbine/Jet Engine (Simple Cycle Operation) | TRE | Winter | 168.64 | 49.6 | 2 | 2 | 9320-Other miscellaneous external problems | U1-Forced - Immediate | 300-Gas Turbine/Jet Engine (Simple Cycle Operation)
9320 | Other miscellaneous external problems | External | Miscellaneous (External) | U1 | Forced - Immediate | 2020 | Gas | GG | 300 | Gas Turbine/Jet Engine (Simple Cycle Operation) | TRE | Winter | 179.3866 | 49.6 | 1 | 1 | 9320-Other miscellaneous external problems | U1-Forced - Immediate | 300-Gas Turbine/Jet Engine (Simple Cycle Operation)
9320 | Other miscellaneous external problems | External | Miscellaneous (External) | U1 | Forced - Immediate | 2020 | Gas | GG | 300 | Gas Turbine/Jet Engine (Simple Cycle Operation) | SERC | Winter | 539.25 | 45 | 2 | 2 | 9320-Other miscellaneous external problems | U1-Forced - Immediate | 300-Gas Turbine/Jet Engine (Simple Cycle Operation)
9320 | Other miscellaneous external problems | External | Miscellaneous (External) | U1 | Forced - Immediate | 2020 | Gas | GG | 300 | Gas Turbine/Jet Engine (Simple Cycle Operation) | SERC | Winter | 584.25 | 45 | 4 | 4 | 9320-Other miscellaneous external problems | U1-Forced - Immediate | 300-Gas Turbine/Jet Engine (Simple Cycle Operation)
9320 | Other miscellaneous external problems | External | Miscellaneous (External) | U1 | Forced - Immediate | 2020 | Gas | GG | 300 | Gas Turbine/Jet Engine (Simple Cycle Operation) | SERC | Winter | 643.2333 | 46 | 3 | 3 | 9320-Other miscellaneous external problems | U1-Forced - Immediate | 300-Gas Turbine/Jet Engine (Simple Cycle Operation)
9320 | Other miscellaneous external problems | External | Miscellaneous (External) | U1 | Forced - Immediate | 2020 | Gas | GG | 300 | Gas Turbine/Jet Engine (Simple Cycle Operation) | SERC | Winter | 1530 | 45 | 4 | 4 | 9320-Other miscellaneous external problems | U1-Forced - Immediate | 300-Gas Turbine/Jet Engine (Simple Cycle Operation)
9320 | Other miscellaneous external problems | External | Miscellaneous (External) | U1 | Forced - Immediate | 2020 | Gas | GG | 300 | Gas Turbine/Jet Engine (Simple Cycle Operation) | SERC | Winter | 4139.25 | 45 | 3 | 3 | 9320-Other miscellaneous external problems | U1-Forced - Immediate | 300-Gas Turbine/Jet Engine (Simple Cycle Operation)
9320 | Other miscellaneous external problems | External | Miscellaneous (External) | U2 | Forced - Delayed | 2020 | Gas | GG | 300 | Gas Turbine/Jet Engine (Simple Cycle Operation) | WECC | Summer | 686.5499 | 179.1 | 1 | 1 | 9320-Other miscellaneous external problems | U2-Forced - Delayed | 300-Gas Turbine/Jet Engine (Simple Cycle Operation)
9320 | Other miscellaneous external problems | External | Miscellaneous (External) | U2 | Forced - Delayed | 2020 | Gas | GG | 300 | Gas Turbine/Jet Engine (Simple Cycle Operation) | WECC | Summer | 691.2 | 172.8 | 1 | 2 | 9320-Other miscellaneous external problems | U2-Forced - Delayed | 300-Gas Turbine/Jet Engine (Simple Cycle Operation)
9320 | Other miscellaneous external problems | External | Miscellaneous (External) | D1 | Forced - Immediate | 2020 | Gas | GG | 300 | Gas Turbine/Jet Engine (Simple Cycle Operation) | SERC | Off-Peak | 35.4166 | 25 | 1 | 1 | 9320-Other miscellaneous external problems | D1-Forced - Immediate | 300-Gas Turbine/Jet Engine (Simple Cycle Operation)
9320 | Other miscellaneous external problems | External | Miscellaneous (External) | U1 | Forced - Immediate | 2020 | Gas | GG | 300 | Gas Turbine/Jet Engine (Simple Cycle Operation) | SERC | Off-Peak | 36.3833 | 37 | 3 | 3 | 9320-Other miscellaneous external problems | U1-Forced - Immediate | 300-Gas Turbine/Jet Engine (Simple Cycle Operation)
9320 | Other miscellaneous external problems | External | Miscellaneous (External) | U1 | Forced - Immediate | 2020 | Gas | GG | 300 | Gas Turbine/Jet Engine (Simple Cycle Operation) | SERC | Off-Peak | 42.2833 | 43 | 7 | 19 | 9320-Other miscellaneous external problems | U1-Forced - Immediate | 300-Gas Turbine/Jet Engine (Simple Cycle Operation)
9320 | Other miscellaneous external problems | External | Miscellaneous (External) | U1 | Forced - Immediate | 2020 | Gas | GG | 300 | Gas Turbine/Jet Engine (Simple Cycle Operation) | SERC | Off-Peak | 131.45 | 33 | 4 | 4 | 9320-Other miscellaneous external problems | U1-Forced - Immediate | 300-Gas Turbine/Jet Engine (Simple Cycle Operation)
9320 | Other miscellaneous external problems | External | Miscellaneous (External) | U1 | Forced - Immediate | 2020 | Gas | GG | 300 | Gas Turbine/Jet Engine (Simple Cycle Operation) | SERC | Off-Peak | 215 | 43 | 3 | 3 | 9320-Other miscellaneous external problems | U1-Forced - Immediate | 300-Gas Turbine/Jet Engine (Simple Cycle Operation)
9320 | Other miscellaneous external problems | External | Miscellaneous (External) | U1 | Forced - Immediate | 2020 | Gas | GG | 300 | Gas Turbine/Jet Engine (Simple Cycle Operation) | SERC | Off-Peak | 351.4667 | 32 | 4 | 4 | 9320-Other miscellaneous external problems | U1-Forced - Immediate | 300-Gas Turbine/Jet Engine (Simple Cycle Operation)
9320 | Other miscellaneous external problems | External | Miscellaneous (External) | U1 | Forced - Immediate | 2020 | Gas | GG | 300 | Gas Turbine/Jet Engine (Simple Cycle Operation) | SERC | Off-Peak | 443.3833 | 37 | 3 | 6 | 9320-Other miscellaneous external problems | U1-Forced - Immediate | 300-Gas Turbine/Jet Engine (Simple Cycle Operation)
9320 | Other miscellaneous external problems | External | Miscellaneous (External) | U1 | Forced - Immediate | 2020 | Gas | GG | 300 | Gas Turbine/Jet Engine (Simple Cycle Operation) | SERC | Off-Peak | 628.3833 | 37 | 3 | 6 | 9320-Other miscellaneous external problems | U1-Forced - Immediate | 300-Gas Turbine/Jet Engine (Simple Cycle Operation)
9320 | Other miscellaneous external problems | External | Miscellaneous (External) | U1 | Forced - Immediate | 2020 | Gas | GG | 300 | Gas Turbine/Jet Engine (Simple Cycle Operation) | SERC | Off-Peak | 730.2833 | 43 | 6 | 6 | 9320-Other miscellaneous external problems | U1-Forced - Immediate | 300-Gas Turbine/Jet Engine (Simple Cycle Operation)
9320 | Other miscellaneous external problems | External | Miscellaneous (External) | U1 | Forced - Immediate | 2020 | Gas | GG | 300 | Gas Turbine/Jet Engine (Simple Cycle Operation) | SERC | Off-Peak | 827.4 | 36 | 3 | 3 | 9320-Other miscellaneous external problems | U1-Forced - Immediate | 300-Gas Turbine/Jet Engine (Simple Cycle Operation)
9320 | Other miscellaneous external problems | External | Miscellaneous (External) | U1 | Forced - Immediate | 2020 | Gas | GG | 300 | Gas Turbine/Jet Engine (Simple Cycle Operation) | SERC | Off-Peak | 859.2833 | 43 | 3 | 6 | 9320-Other miscellaneous external problems | U1-Forced - Immediate | 300-Gas Turbine/Jet Engine (Simple Cycle Operation)
9320 | Other miscellaneous external problems | External | Miscellaneous (External) | U1 | Forced - Immediate | 2020 | Gas | GG | 300 | Gas Turbine/Jet Engine (Simple Cycle Operation) | SERC | Off-Peak | 1619.4 | 36 | 3 | 3 | 9320-Other miscellaneous external problems | U1-Forced - Immediate | 300-Gas Turbine/Jet Engine (Simple Cycle Operation)
9320 | Other miscellaneous external problems | External | Miscellaneous (External) | U1 | Forced - Immediate | 2020 | Gas | GG | 300 | Gas Turbine/Jet Engine (Simple Cycle Operation) | SERC | Summer | 209.4167 | 35 | 3 | 6 | 9320-Other miscellaneous external problems | U1-Forced - Immediate | 300-Gas Turbine/Jet Engine (Simple Cycle Operation)
9320 | Other miscellaneous external problems | External | Miscellaneous (External) | U1 | Forced - Immediate | 2020 | Gas | GG | 300 | Gas Turbine/Jet Engine (Simple Cycle Operation) | WECC | Summer | 1081 | 47 | 1 | 1 | 9320-Other miscellaneous external problems | U1-Forced - Immediate | 300-Gas Turbine/Jet Engine (Simple Cycle Operation)
9320 | Other miscellaneous external problems | External | Miscellaneous (External) | U1 | Forced - Immediate | 2020 | Gas | GG | 300 | Gas Turbine/Jet Engine (Simple Cycle Operation) | WECC | Summer | 1932.3333 | 44 | 1 | 1 | 9320-Other miscellaneous external problems | U1-Forced - Immediate | 300-Gas Turbine/Jet Engine (Simple Cycle Operation)
9320 | Other miscellaneous external problems | External | Miscellaneous (External) | U1 | Forced - Immediate | 2020 | Gas | GG | 300 | Gas Turbine/Jet Engine (Simple Cycle Operation) | NPCC | Winter | 108.6435 | 103.47 | 2 | 2 | 9320-Other miscellaneous external problems | U1-Forced - Immediate | 300-Gas Turbine/Jet Engine (Simple Cycle Operation)
9320 | Other miscellaneous external problems | External | Miscellaneous (External) | U1 | Forced - Immediate | 2020 | Gas | GG | 300 | Gas Turbine/Jet Engine (Simple Cycle Operation) | WECC | Winter | 138 | 69 | 1 | 1 | 9320-Other miscellaneous external problems | U1-Forced - Immediate | 300-Gas Turbine/Jet Engine (Simple Cycle Operation)
9320 | Other miscellaneous external problems | External | Miscellaneous (External) | U1 | Forced - Immediate | 2020 | Gas | GG | 300 | Gas Turbine/Jet Engine (Simple Cycle Operation) | TRE | Winter | 165.3333 | 49.6 | 1 | 1 | 9320-Other miscellaneous external problems | U1-Forced - Immediate | 300-Gas Turbine/Jet Engine (Simple Cycle Operation)
9320 | Other miscellaneous external problems | External | Miscellaneous (External) | U1 | Forced - Immediate | 2020 | Gas | GG | 300 | Gas Turbine/Jet Engine (Simple Cycle Operation) | TRE | Winter | 296.7733 | 49.6 | 1 | 1 | 9320-Other miscellaneous external problems | U1-Forced - Immediate | 300-Gas Turbine/Jet Engine (Simple Cycle Operation)
9320 | Other miscellaneous external problems | External | Miscellaneous (External) | U1 | Forced - Immediate | 2020 | Gas | GG | 300 | Gas Turbine/Jet Engine (Simple Cycle Operation) | SERC | Winter | 538.5 | 45 | 1 | 1 | 9320-Other miscellaneous external problems | U1-Forced - Immediate | 300-Gas Turbine/Jet Engine (Simple Cycle Operation)
9320 | Other miscellaneous external problems | External | Miscellaneous (External) | U1 | Forced - Immediate | 2020 | Gas | GG | 300 | Gas Turbine/Jet Engine (Simple Cycle Operation) | SERC | Winter | 689.2333 | 46 | 3 | 3 | 9320-Other miscellaneous external problems | U1-Forced - Immediate | 300-Gas Turbine/Jet Engine (Simple Cycle Operation)
9320 | Other miscellaneous external problems | External | Miscellaneous (External) | U1 | Forced - Immediate | 2020 | Gas | GG | 300 | Gas Turbine/Jet Engine (Simple Cycle Operation) | SERC | Winter | 764.25 | 45 | 7 | 7 | 9320-Other miscellaneous external problems | U1-Forced - Immediate | 300-Gas Turbine/Jet Engine (Simple Cycle Operation)
9320 | Other miscellaneous external problems | External | Miscellaneous (External) | U1 | Forced - Immediate | 2020 | Gas | GG | 300 | Gas Turbine/Jet Engine (Simple Cycle Operation) | SERC | Winter | 873.2333 | 46 | 3 | 3 | 9320-Other miscellaneous external problems | U1-Forced - Immediate | 300-Gas Turbine/Jet Engine (Simple Cycle Operation)
9320 | Other miscellaneous external problems | External | Miscellaneous (External) | U1 | Forced - Immediate | 2020 | Gas | GG | 300 | Gas Turbine/Jet Engine (Simple Cycle Operation) | SERC | Winter | 14625 | 45 | 3 | 3 | 9320-Other miscellaneous external problems | U1-Forced - Immediate | 300-Gas Turbine/Jet Engine (Simple Cycle Operation)
9320 | Other miscellaneous external problems | External | Miscellaneous (External) | U1 | Forced - Immediate | 2020 | Gas | GG | 300 | Gas Turbine/Jet Engine (Simple Cycle Operation) | SERC | Off-Peak | 63.4667 | 32 | 4 | 12 | 9320-Other miscellaneous external problems | U1-Forced - Immediate | 300-Gas Turbine/Jet Engine (Simple Cycle Operation)
9320 | Other miscellaneous external problems | External | Miscellaneous (External) | U1 | Forced - Immediate | 2020 | Gas | GG | 300 | Gas Turbine/Jet Engine (Simple Cycle Operation) | SERC | Off-Peak | 147.3833 | 37 | 3 | 6 | 9320-Other miscellaneous external problems | U1-Forced - Immediate | 300-Gas Turbine/Jet Engine (Simple Cycle Operation)
9320 | Other miscellaneous external problems | External | Miscellaneous (External) | U1 | Forced - Immediate | 2020 | Gas | GG | 300 | Gas Turbine/Jet Engine (Simple Cycle Operation) | SERC | Off-Peak | 167.3 | 42 | 3 | 3 | 9320-Other miscellaneous external problems | U1-Forced - Immediate | 300-Gas Turbine/Jet Engine (Simple Cycle Operation)
9320 | Other miscellaneous external problems | External | Miscellaneous (External) | U1 | Forced - Immediate | 2020 | Gas | GG | 300 | Gas Turbine/Jet Engine (Simple Cycle Operation) | SERC | Off-Peak | 197.45 | 33 | 4 | 8 | 9320-Other miscellaneous external problems | U1-Forced - Immediate | 300-Gas Turbine/Jet Engine (Simple Cycle Operation)
9320 | Other miscellaneous external problems | External | Miscellaneous (External) | U1 | Forced - Immediate | 2020 | Gas | GG | 300 | Gas Turbine/Jet Engine (Simple Cycle Operation) | SERC | Off-Peak | 214.2833 | 43 | 4 | 4 | 9320-Other miscellaneous external problems | U1-Forced - Immediate | 300-Gas Turbine/Jet Engine (Simple Cycle Operation)
9320 | Other miscellaneous external problems | External | Miscellaneous (External) | U1 | Forced - Immediate | 2020 | Gas | GG | 300 | Gas Turbine/Jet Engine (Simple Cycle Operation) | SERC | Off-Peak | 221.3833 | 37 | 3 | 3 | 9320-Other miscellaneous external problems | U1-Forced - Immediate | 300-Gas Turbine/Jet Engine (Simple Cycle Operation)
9320 | Other miscellaneous external problems | External | Miscellaneous (External) | U1 | Forced - Immediate | 2020 | Gas | GG | 300 | Gas Turbine/Jet Engine (Simple Cycle Operation) | SERC | Off-Peak | 442.7666 | 37 | 3 | 3 | 9320-Other miscellaneous external problems | U1-Forced - Immediate | 300-Gas Turbine/Jet Engine (Simple Cycle Operation)
9320 | Other miscellaneous external problems | External | Miscellaneous (External) | U1 | Forced - Immediate | 2020 | Gas | GG | 300 | Gas Turbine/Jet Engine (Simple Cycle Operation) | SERC | Off-Peak | 515.2833 | 43 | 4 | 7 | 9320-Other miscellaneous external problems | U1-Forced - Immediate | 300-Gas Turbine/Jet Engine (Simple Cycle Operation)
9320 | Other miscellaneous external problems | External | Miscellaneous (External) | U1 | Forced - Immediate | 2020 | Gas | GG | 300 | Gas Turbine/Jet Engine (Simple Cycle Operation) | SERC | Off-Peak | 517.3833 | 37 | 3 | 3 | 9320-Other miscellaneous external problems | U1-Forced - Immediate | 300-Gas Turbine/Jet Engine (Simple Cycle Operation)
9320 | Other miscellaneous external problems | External | Miscellaneous (External) | U1 | Forced - Immediate | 2020 | Gas | GG | 300 | Gas Turbine/Jet Engine (Simple Cycle Operation) | SERC | Off-Peak | 813.3833 | 37 | 3 | 3 | 9320-Other miscellaneous external problems | U1-Forced - Immediate | 300-Gas Turbine/Jet Engine (Simple Cycle Operation)
9320 | Other miscellaneous external problems | External | Miscellaneous (External) | U1 | Forced - Immediate | 2020 | Gas | GG | 300 | Gas Turbine/Jet Engine (Simple Cycle Operation) | SERC | Off-Peak | 881.3 | 42 | 3 | 3 | 9320-Other miscellaneous external problems | U1-Forced - Immediate | 300-Gas Turbine/Jet Engine (Simple Cycle Operation)
9320 | Other miscellaneous external problems | External | Miscellaneous (External) | U1 | Forced - Immediate | 2020 | Gas | GG | 300 | Gas Turbine/Jet Engine (Simple Cycle Operation) | SERC | Off-Peak | 1160.2833 | 43 | 2 | 2 | 9320-Other miscellaneous external problems | U1-Forced - Immediate | 300-Gas Turbine/Jet Engine (Simple Cycle Operation)
9320 | Other miscellaneous external problems | External | Miscellaneous (External) | U1 | Forced - Immediate | 2020 | Gas | GG | 300 | Gas Turbine/Jet Engine (Simple Cycle Operation) | SERC | Off-Peak | 4451.3 | 42 | 3 | 3 | 9320-Other miscellaneous external problems | U1-Forced - Immediate | 300-Gas Turbine/Jet Engine (Simple Cycle Operation)
9320 | Other miscellaneous external problems | External | Miscellaneous (External) | U1 | Forced - Immediate | 2020 | Gas | GG | 300 | Gas Turbine/Jet Engine (Simple Cycle Operation) | SERC | Off-Peak | 43787.5 | 77.5 | 2 | 2 | 9320-Other miscellaneous external problems | U1-Forced - Immediate | 300-Gas Turbine/Jet Engine (Simple Cycle Operation)
9320 | Other miscellaneous external problems | External | Miscellaneous (External) | U1 | Forced - Immediate | 2020 | Gas | GG | 300 | Gas Turbine/Jet Engine (Simple Cycle Operation) | WECC | Summer | 21.2333 | 91 | 1 | 1 | 9320-Other miscellaneous external problems | U1-Forced - Immediate | 300-Gas Turbine/Jet Engine (Simple Cycle Operation)
9320 | Other miscellaneous external problems | External | Miscellaneous (External) | U1 | Forced - Immediate | 2020 | Gas | GG | 300 | Gas Turbine/Jet Engine (Simple Cycle Operation) | SERC | Summer | 34.4167 | 35 | 3 | 3 | 9320-Other miscellaneous external problems | U1-Forced - Immediate | 300-Gas Turbine/Jet Engine (Simple Cycle Operation)
9320 | Other miscellaneous external problems | External | Miscellaneous (External) | U1 | Forced - Immediate | 2020 | Gas | GG | 300 | Gas Turbine/Jet Engine (Simple Cycle Operation) | TRE | Winter | 122.3466 | 49.6 | 1 | 1 | 9320-Other miscellaneous external problems | U1-Forced - Immediate | 300-Gas Turbine/Jet Engine (Simple Cycle Operation)
9320 | Other miscellaneous external problems | External | Miscellaneous (External) | U1 | Forced - Immediate | 2020 | Gas | GG | 300 | Gas Turbine/Jet Engine (Simple Cycle Operation) | SERC | Winter | 179.25 | 45 | 4 | 4 | 9320-Other miscellaneous external problems | U1-Forced - Immediate | 300-Gas Turbine/Jet Engine (Simple Cycle Operation)
9320 | Other miscellaneous external problems | External | Miscellaneous (External) | U1 | Forced - Immediate | 2020 | Gas | GG | 300 | Gas Turbine/Jet Engine (Simple Cycle Operation) | SERC | Winter | 224.25 | 45 | 3 | 3 | 9320-Other miscellaneous external problems | U1-Forced - Immediate | 300-Gas Turbine/Jet Engine (Simple Cycle Operation)
9320 | Other miscellaneous external problems | External | Miscellaneous (External) | U1 | Forced - Immediate | 2020 | Gas | GG | 300 | Gas Turbine/Jet Engine (Simple Cycle Operation) | TRE | Winter | 272.8 | 49.6 | 1 | 1 | 9320-Other miscellaneous external problems | U1-Forced - Immediate | 300-Gas Turbine/Jet Engine (Simple Cycle Operation)
9320 | Other miscellaneous external problems | External | Miscellaneous (External) | U1 | Forced - Immediate | 2020 | Gas | GG | 300 | Gas Turbine/Jet Engine (Simple Cycle Operation) | SERC | Winter | 314.25 | 45 | 3 | 3 | 9320-Other miscellaneous external problems | U1-Forced - Immediate | 300-Gas Turbine/Jet Engine (Simple Cycle Operation)
9320 | Other miscellaneous external problems | External | Miscellaneous (External) | U1 | Forced - Immediate | 2020 | Gas | GG | 300 | Gas Turbine/Jet Engine (Simple Cycle Operation) | SERC | Winter | 458.4666 | 46 | 3 | 3 | 9320-Other miscellaneous external problems | U1-Forced - Immediate | 300-Gas Turbine/Jet Engine (Simple Cycle Operation)
9320 | Other miscellaneous external problems | External | Miscellaneous (External) | U1 | Forced - Immediate | 2020 | Gas | GG | 300 | Gas Turbine/Jet Engine (Simple Cycle Operation) | SERC | Winter | 571.2667 | 44 | 3 | 3 | 9320-Other miscellaneous external problems | U1-Forced - Immediate | 300-Gas Turbine/Jet Engine (Simple Cycle Operation)
9320 | Other miscellaneous external problems | External | Miscellaneous (External) | U1 | Forced - Immediate | 2020 | Gas | GG | 300 | Gas Turbine/Jet Engine (Simple Cycle Operation) | SERC | Winter | 735.2333 | 46 | 3 | 3 | 9320-Other miscellaneous external problems | U1-Forced - Immediate | 300-Gas Turbine/Jet Engine (Simple Cycle Operation)
9320 | Other miscellaneous external problems | External | Miscellaneous (External) | U1 | Forced - Immediate | 2020 | Gas | GG | 300 | Gas Turbine/Jet Engine (Simple Cycle Operation) | SERC | Winter | 791.2667 | 44 | 3 | 3 | 9320-Other miscellaneous external problems | U1-Forced - Immediate | 300-Gas Turbine/Jet Engine (Simple Cycle Operation)
9320 | Other miscellaneous external problems | External | Miscellaneous (External) | U1 | Forced - Immediate | 2020 | Gas | GG | 300 | Gas Turbine/Jet Engine (Simple Cycle Operation) | NPCC | Winter | 920.3833 | 49 | 1 | 1 | 9320-Other miscellaneous external problems | U1-Forced - Immediate | 300-Gas Turbine/Jet Engine (Simple Cycle Operation)
9320 | Other miscellaneous external problems | External | Miscellaneous (External) | U1 | Forced - Immediate | 2020 | Gas | GG | 300 | Gas Turbine/Jet Engine (Simple Cycle Operation) | SERC | Winter | 2437.2333 | 46 | 3 | 3 | 9320-Other miscellaneous external problems | U1-Forced - Immediate | 300-Gas Turbine/Jet Engine (Simple Cycle Operation)
9320 | Other miscellaneous external problems | External | Miscellaneous (External) | U1 | Forced - Immediate | 2020 | Gas | GG | 300 | Gas Turbine/Jet Engine (Simple Cycle Operation) | SERC | Winter | 3959.2667 | 44 | 3 | 3 | 9320-Other miscellaneous external problems | U1-Forced - Immediate | 300-Gas Turbine/Jet Engine (Simple Cycle Operation)
9320 | Other miscellaneous external problems | External | Miscellaneous (External) | U1 | Forced - Immediate | 2020 | Oil | DI | 300 | Gas Turbine/Jet Engine (Simple Cycle Operation) | MRO | Off-Peak | 1102.4666 | 46 | 1 | 1 | 9320-Other miscellaneous external problems | U1-Forced - Immediate | 300-Gas Turbine/Jet Engine (Simple Cycle Operation)
9320 | Other miscellaneous external problems | External | Miscellaneous (External) | U1 | Forced - Immediate | 2020 | Oil | DI | 300 | Gas Turbine/Jet Engine (Simple Cycle Operation) | RFC | Summer | 99 | 60 | 1 | 1 | 9320-Other miscellaneous external problems | U1-Forced - Immediate | 300-Gas Turbine/Jet Engine (Simple Cycle Operation)
9320 | Other miscellaneous external problems | External | Miscellaneous (External) | U2 | Forced - Delayed | 2020 | Gas | GG | 300 | Gas Turbine/Jet Engine (Simple Cycle Operation) | WECC | Summer | 716.4 | 179.1 | 1 | 4 | 9320-Other miscellaneous external problems | U2-Forced - Delayed | 300-Gas Turbine/Jet Engine (Simple Cycle Operation)
9320 | Other miscellaneous external problems | External | Miscellaneous (External) | D1 | Forced - Immediate | 2020 | Gas | GG | 300 | Gas Turbine/Jet Engine (Simple Cycle Operation) | WECC | Off-Peak | 544.5 | 22 | 1 | 1 | 9320-Other miscellaneous external problems | D1-Forced - Immediate | 300-Gas Turbine/Jet Engine (Simple Cycle Operation)
9320 | Other miscellaneous external problems | External | Miscellaneous (External) | D1 | Forced - Immediate | 2020 | Gas | GG | 300 | Gas Turbine/Jet Engine (Simple Cycle Operation) | SERC | Summer | 3185.8333 | 25 | 1 | 1 | 9320-Other miscellaneous external problems | D1-Forced - Immediate | 300-Gas Turbine/Jet Engine (Simple Cycle Operation)
9320 | Other miscellaneous external problems | External | Miscellaneous (External) | SF | Startup Failure | 2020 | Gas | GG | 300 | Gas Turbine/Jet Engine (Simple Cycle Operation) | WECC | Winter | 212.85 | 49.5 | 1 | 1 | 9320-Other miscellaneous external problems | SF-Startup Failure | 300-Gas Turbine/Jet Engine (Simple Cycle Operation)
9320 | Other miscellaneous external problems | External | Miscellaneous (External) | U1 | Forced - Immediate | 2020 | Gas | GG | 300 | Gas Turbine/Jet Engine (Simple Cycle Operation) | SERC | Off-Peak | 107.4 | 36 | 3 | 3 | 9320-Other miscellaneous external problems | U1-Forced - Immediate | 300-Gas Turbine/Jet Engine (Simple Cycle Operation)
9320 | Other miscellaneous external problems | External | Miscellaneous (External) | U1 | Forced - Immediate | 2020 | Gas | GG | 300 | Gas Turbine/Jet Engine (Simple Cycle Operation) | SERC | Off-Peak | 125.3 | 42 | 3 | 3 | 9320-Other miscellaneous external problems | U1-Forced - Immediate | 300-Gas Turbine/Jet Engine (Simple Cycle Operation)
9320 | Other miscellaneous external problems | External | Miscellaneous (External) | U1 | Forced - Immediate | 2020 | Gas | GG | 300 | Gas Turbine/Jet Engine (Simple Cycle Operation) | SERC | Off-Peak | 184.3833 | 37 | 3 | 6 | 9320-Other miscellaneous external problems | U1-Forced - Immediate | 300-Gas Turbine/Jet Engine (Simple Cycle Operation)
9320 | Other miscellaneous external problems | External | Miscellaneous (External) | U1 | Forced - Immediate | 2020 | Gas | GG | 300 | Gas Turbine/Jet Engine (Simple Cycle Operation) | SERC | Off-Peak | 223.4667 | 32 | 4 | 4 | 9320-Other miscellaneous external problems | U1-Forced - Immediate | 300-Gas Turbine/Jet Engine (Simple Cycle Operation)
9320 | Other miscellaneous external problems | External | Miscellaneous (External) | U1 | Forced - Immediate | 2020 | Gas | GG | 300 | Gas Turbine/Jet Engine (Simple Cycle Operation) | SERC | Off-Peak | 319.4667 | 32 | 4 | 4 | 9320-Other miscellaneous external problems | U1-Forced - Immediate | 300-Gas Turbine/Jet Engine (Simple Cycle Operation)
9320 | Other miscellaneous external problems | External | Miscellaneous (External) | U1 | Forced - Immediate | 2020 | Gas | GG | 300 | Gas Turbine/Jet Engine (Simple Cycle Operation) | SERC | Off-Peak | 329.45 | 33 | 4 | 4 | 9320-Other miscellaneous external problems | U1-Forced - Immediate | 300-Gas Turbine/Jet Engine (Simple Cycle Operation)
9320 | Other miscellaneous external problems | External | Miscellaneous (External) | U1 | Forced - Immediate | 2020 | Gas | GG | 300 | Gas Turbine/Jet Engine (Simple Cycle Operation) | SERC | Off-Peak | 385.5666 | 43 | 4 | 4 | 9320-Other miscellaneous external problems | U1-Forced - Immediate | 300-Gas Turbine/Jet Engine (Simple Cycle Operation)
9320 | Other miscellaneous external problems | External | Miscellaneous (External) | U1 | Forced - Immediate | 2020 | Gas | GG | 300 | Gas Turbine/Jet Engine (Simple Cycle Operation) | SERC | Off-Peak | 406.3833 | 37 | 3 | 6 | 9320-Other miscellaneous external problems | U1-Forced - Immediate | 300-Gas Turbine/Jet Engine (Simple Cycle Operation)
9320 | Other miscellaneous external problems | External | Miscellaneous (External) | U1 | Forced - Immediate | 2020 | Gas | GG | 300 | Gas Turbine/Jet Engine (Simple Cycle Operation) | SERC | Off-Peak | 479.4667 | 32 | 4 | 4 | 9320-Other miscellaneous external problems | U1-Forced - Immediate | 300-Gas Turbine/Jet Engine (Simple Cycle Operation)
9320 | Other miscellaneous external problems | External | Miscellaneous (External) | U1 | Forced - Immediate | 2020 | Gas | GG | 300 | Gas Turbine/Jet Engine (Simple Cycle Operation) | SERC | Off-Peak | 480.3833 | 37 | 3 | 6 | 9320-Other miscellaneous external problems | U1-Forced - Immediate | 300-Gas Turbine/Jet Engine (Simple Cycle Operation)
9320 | Other miscellaneous external problems | External | Miscellaneous (External) | U1 | Forced - Immediate | 2020 | Gas | GG | 300 | Gas Turbine/Jet Engine (Simple Cycle Operation) | SERC | Off-Peak | 503.4 | 36 | 3 | 3 | 9320-Other miscellaneous external problems | U1-Forced - Immediate | 300-Gas Turbine/Jet Engine (Simple Cycle Operation)
9320 | Other miscellaneous external problems | External | Miscellaneous (External) | U1 | Forced - Immediate | 2020 | Gas | GG | 300 | Gas Turbine/Jet Engine (Simple Cycle Operation) | SERC | Off-Peak | 539.4 | 36 | 3 | 9 | 9320-Other miscellaneous external problems | U1-Forced - Immediate | 300-Gas Turbine/Jet Engine (Simple Cycle Operation)
9320 | Other miscellaneous external problems | External | Miscellaneous (External) | U1 | Forced - Immediate | 2020 | Gas | GG | 300 | Gas Turbine/Jet Engine (Simple Cycle Operation) | SERC | Off-Peak | 4175.4 | 36 | 3 | 3 | 9320-Other miscellaneous external problems | U1-Forced - Immediate | 300-Gas Turbine/Jet Engine (Simple Cycle Operation)
9320 | Other miscellaneous external problems | External | Miscellaneous (External) | U1 | Forced - Immediate | 2020 | Gas | GG | 300 | Gas Turbine/Jet Engine (Simple Cycle Operation) | SERC | Off-Peak | 5207.3 | 42 | 3 | 3 | 9320-Other miscellaneous external problems | U1-Forced - Immediate | 300-Gas Turbine/Jet Engine (Simple Cycle Operation)
9320 | Other miscellaneous external problems | External | Miscellaneous (External) | U1 | Forced - Immediate | 2020 | Gas | GG | 300 | Gas Turbine/Jet Engine (Simple Cycle Operation) | SERC | Summer | 174.4167 | 35 | 3 | 3 | 9320-Other miscellaneous external problems | U1-Forced - Immediate | 300-Gas Turbine/Jet Engine (Simple Cycle Operation)
9320 | Other miscellaneous external problems | External | Miscellaneous (External) | U1 | Forced - Immediate | 2020 | Gas | GG | 300 | Gas Turbine/Jet Engine (Simple Cycle Operation) | SERC | Winter | 134.25 | 45 | 4 | 8 | 9320-Other miscellaneous external problems | U1-Forced - Immediate | 300-Gas Turbine/Jet Engine (Simple Cycle Operation)
9320 | Other miscellaneous external problems | External | Miscellaneous (External) | U1 | Forced - Immediate | 2020 | Gas | GG | 300 | Gas Turbine/Jet Engine (Simple Cycle Operation) | SERC | Winter | 137.2333 | 46 | 3 | 3 | 9320-Other miscellaneous external problems | U1-Forced - Immediate | 300-Gas Turbine/Jet Engine (Simple Cycle Operation)
9320 | Other miscellaneous external problems | External | Miscellaneous (External) | U1 | Forced - Immediate | 2020 | Gas | GG | 300 | Gas Turbine/Jet Engine (Simple Cycle Operation) | TRE | Winter | 276.1066 | 49.6 | 1 | 1 | 9320-Other miscellaneous external problems | U1-Forced - Immediate | 300-Gas Turbine/Jet Engine (Simple Cycle Operation)
9320 | Other miscellaneous external problems | External | Miscellaneous (External) | U1 | Forced - Immediate | 2020 | Gas | GG | 300 | Gas Turbine/Jet Engine (Simple Cycle Operation) | SERC | Winter | 494.25 | 45 | 4 | 8 | 9320-Other miscellaneous external problems | U1-Forced - Immediate | 300-Gas Turbine/Jet Engine (Simple Cycle Operation)
9320 | Other miscellaneous external problems | External | Miscellaneous (External) | U1 | Forced - Immediate | 2020 | Gas | GG | 300 | Gas Turbine/Jet Engine (Simple Cycle Operation) | TRE | Winter | 548.9066 | 49.6 | 2 | 2 | 9320-Other miscellaneous external problems | U1-Forced - Immediate | 300-Gas Turbine/Jet Engine (Simple Cycle Operation)
9320 | Other miscellaneous external problems | External | Miscellaneous (External) | U1 | Forced - Immediate | 2020 | Gas | GG | 300 | Gas Turbine/Jet Engine (Simple Cycle Operation) | SERC | Winter | 719.25 | 45 | 4 | 8 | 9320-Other miscellaneous external problems | U1-Forced - Immediate | 300-Gas Turbine/Jet Engine (Simple Cycle Operation)
9320 | Other miscellaneous external problems | External | Miscellaneous (External) | U1 | Forced - Immediate | 2020 | Gas | GG | 300 | Gas Turbine/Jet Engine (Simple Cycle Operation) | SERC | Winter | 1889.25 | 45 | 3 | 3 | 9320-Other miscellaneous external problems | U1-Forced - Immediate | 300-Gas Turbine/Jet Engine (Simple Cycle Operation)
9320 | Other miscellaneous external problems | External | Miscellaneous (External) | U1 | Forced - Immediate | 2020 | Gas | GG | 300 | Gas Turbine/Jet Engine (Simple Cycle Operation) | SERC | Winter | 3420 | 45 | 1 | 1 | 9320-Other miscellaneous external problems | U1-Forced - Immediate | 300-Gas Turbine/Jet Engine (Simple Cycle Operation)
9320 | Other miscellaneous external problems | External | Miscellaneous (External) | U1 | Forced - Immediate | 2020 | Oil | KE | 300 | Gas Turbine/Jet Engine (Simple Cycle Operation) | NPCC | Summer | 654.4 | 48 | 1 | 1 | 9320-Other miscellaneous external problems | U1-Forced - Immediate | 300-Gas Turbine/Jet Engine (Simple Cycle Operation)
9320 | Other miscellaneous external problems | External | Miscellaneous (External) | U2 | Forced - Delayed | 2020 | Gas | GG | 300 | Gas Turbine/Jet Engine (Simple Cycle Operation) | WECC | Summer | 760.32 | 172.8 | 1 | 1 | 9320-Other miscellaneous external problems | U2-Forced - Delayed | 300-Gas Turbine/Jet Engine (Simple Cycle Operation)
9320 | Other miscellaneous external problems | External | Miscellaneous (External) | D1 | Forced - Immediate | 2020 | Gas | GG | 300 | Gas Turbine/Jet Engine (Simple Cycle Operation) | WECC | Off-Peak | 311.6667 | 22 | 1 | 1 | 9320-Other miscellaneous external problems | D1-Forced - Immediate | 300-Gas Turbine/Jet Engine (Simple Cycle Operation)
9320 | Other miscellaneous external problems | External | Miscellaneous (External) | D1 | Forced - Immediate | 2020 | Gas | GG | 300 | Gas Turbine/Jet Engine (Simple Cycle Operation) | WECC | Off-Peak | 506.4 | 24 | 1 | 1 | 9320-Other miscellaneous external problems | D1-Forced - Immediate | 300-Gas Turbine/Jet Engine (Simple Cycle Operation)
9320 | Other miscellaneous external problems | External | Miscellaneous (External) | D1 | Forced - Immediate | 2020 | Gas | GG | 300 | Gas Turbine/Jet Engine (Simple Cycle Operation) | MRO | Summer | 151.6667 | 25 | 1 | 1 | 9320-Other miscellaneous external problems | D1-Forced - Immediate | 300-Gas Turbine/Jet Engine (Simple Cycle Operation)
9320 | Other miscellaneous external problems | External | Miscellaneous (External) | U1 | Forced - Immediate | 2020 | Gas | GG | 300 | Gas Turbine/Jet Engine (Simple Cycle Operation) | WECC | Off-Peak | 12 | 24 | 2 | 2 | 9320-Other miscellaneous external problems | U1-Forced - Immediate | 300-Gas Turbine/Jet Engine (Simple Cycle Operation)
9320 | Other miscellaneous external problems | External | Miscellaneous (External) | U1 | Forced - Immediate | 2020 | Gas | GG | 300 | Gas Turbine/Jet Engine (Simple Cycle Operation) | SERC | Off-Peak | 85.2833 | 43 | 4 | 7 | 9320-Other miscellaneous external problems | U1-Forced - Immediate | 300-Gas Turbine/Jet Engine (Simple Cycle Operation)
9320 | Other miscellaneous external problems | External | Miscellaneous (External) | U1 | Forced - Immediate | 2020 | Gas | GG | 300 | Gas Turbine/Jet Engine (Simple Cycle Operation) | SERC | Off-Peak | 300.2833 | 43 | 3 | 3 | 9320-Other miscellaneous external problems | U1-Forced - Immediate | 300-Gas Turbine/Jet Engine (Simple Cycle Operation)
9320 | Other miscellaneous external problems | External | Miscellaneous (External) | U1 | Forced - Immediate | 2020 | Gas | GG | 300 | Gas Turbine/Jet Engine (Simple Cycle Operation) | SERC | Off-Peak | 343.2833 | 43 | 1 | 1 | 9320-Other miscellaneous external problems | U1-Forced - Immediate | 300-Gas Turbine/Jet Engine (Simple Cycle Operation)
9320 | Other miscellaneous external problems | External | Miscellaneous (External) | U1 | Forced - Immediate | 2020 | Gas | GG | 300 | Gas Turbine/Jet Engine (Simple Cycle Operation) | SERC | Off-Peak | 376.6 | 42 | 3 | 3 | 9320-Other miscellaneous external problems | U1-Forced - Immediate | 300-Gas Turbine/Jet Engine (Simple Cycle Operation)
9320 | Other miscellaneous external problems | External | Miscellaneous (External) | U1 | Forced - Immediate | 2020 | Gas | GG | 300 | Gas Turbine/Jet Engine (Simple Cycle Operation) | SERC | Off-Peak | 377.3 | 42 | 3 | 3 | 9320-Other miscellaneous external problems | U1-Forced - Immediate | 300-Gas Turbine/Jet Engine (Simple Cycle Operation)
9320 | Other miscellaneous external problems | External | Miscellaneous (External) | U1 | Forced - Immediate | 2020 | Gas | GG | 300 | Gas Turbine/Jet Engine (Simple Cycle Operation) | SERC | Off-Peak | 601.2833 | 43 | 7 | 7 | 9320-Other miscellaneous external problems | U1-Forced - Immediate | 300-Gas Turbine/Jet Engine (Simple Cycle Operation)
9320 | Other miscellaneous external problems | External | Miscellaneous (External) | U1 | Forced - Immediate | 2020 | Gas | GG | 300 | Gas Turbine/Jet Engine (Simple Cycle Operation) | SERC | Off-Peak | 671.3 | 42 | 3 | 6 | 9320-Other miscellaneous external problems | U1-Forced - Immediate | 300-Gas Turbine/Jet Engine (Simple Cycle Operation)
9320 | Other miscellaneous external problems | External | Miscellaneous (External) | U1 | Forced - Immediate | 2020 | Gas | GG | 300 | Gas Turbine/Jet Engine (Simple Cycle Operation) | SERC | Off-Peak | 1676.2833 | 43 | 3 | 3 | 9320-Other miscellaneous external problems | U1-Forced - Immediate | 300-Gas Turbine/Jet Engine (Simple Cycle Operation)
9320 | Other miscellaneous external problems | External | Miscellaneous (External) | U1 | Forced - Immediate | 2020 | Gas | GG | 300 | Gas Turbine/Jet Engine (Simple Cycle Operation) | SERC | Off-Peak | 1934.2833 | 43 | 3 | 3 | 9320-Other miscellaneous external problems | U1-Forced - Immediate | 300-Gas Turbine/Jet Engine (Simple Cycle Operation)
9320 | Other miscellaneous external problems | External | Miscellaneous (External) | U1 | Forced - Immediate | 2020 | Gas | GG | 300 | Gas Turbine/Jet Engine (Simple Cycle Operation) | TRE | Summer | 105.3666 | 58 | 6 | 6 | 9320-Other miscellaneous external problems | U1-Forced - Immediate | 300-Gas Turbine/Jet Engine (Simple Cycle Operation)
9320 | Other miscellaneous external problems | External | Miscellaneous (External) | U1 | Forced - Immediate | 2020 | Gas | GG | 300 | Gas Turbine/Jet Engine (Simple Cycle Operation) | SERC | Summer | 314.4167 | 35 | 3 | 3 | 9320-Other miscellaneous external problems | U1-Forced - Immediate | 300-Gas Turbine/Jet Engine (Simple Cycle Operation)
9320 | Other miscellaneous external problems | External | Miscellaneous (External) | U1 | Forced - Immediate | 2020 | Gas | GG | 300 | Gas Turbine/Jet Engine (Simple Cycle Operation) | SERC | Summer | 532 | 56 | 1 | 1 | 9320-Other miscellaneous external problems | U1-Forced - Immediate | 300-Gas Turbine/Jet Engine (Simple Cycle Operation)
9320 | Other miscellaneous external problems | External | Miscellaneous (External) | U1 | Forced - Immediate | 2020 | Gas | GG | 300 | Gas Turbine/Jet Engine (Simple Cycle Operation) | SERC | Summer | 693 | 44 | 2 | 2 | 9320-Other miscellaneous external problems | U1-Forced - Immediate | 300-Gas Turbine/Jet Engine (Simple Cycle Operation)
9320 | Other miscellaneous external problems | External | Miscellaneous (External) | U1 | Forced - Immediate | 2020 | Gas | GG | 300 | Gas Turbine/Jet Engine (Simple Cycle Operation) | SERC | Summer | 737 | 44 | 1 | 1 | 9320-Other miscellaneous external problems | U1-Forced - Immediate | 300-Gas Turbine/Jet Engine (Simple Cycle Operation)
9320 | Other miscellaneous external problems | External | Miscellaneous (External) | U1 | Forced - Immediate | 2020 | Gas | GG | 300 | Gas Turbine/Jet Engine (Simple Cycle Operation) | SERC | Winter | 45.2333 | 46 | 3 | 6 | 9320-Other miscellaneous external problems | U1-Forced - Immediate | 300-Gas Turbine/Jet Engine (Simple Cycle Operation)
9320 | Other miscellaneous external problems | External | Miscellaneous (External) | U1 | Forced - Immediate | 2020 | Gas | GG | 300 | Gas Turbine/Jet Engine (Simple Cycle Operation) | TRE | Winter | 205.0133 | 49.6 | 1 | 1 | 9320-Other miscellaneous external problems | U1-Forced - Immediate | 300-Gas Turbine/Jet Engine (Simple Cycle Operation)
9320 | Other miscellaneous external problems | External | Miscellaneous (External) | U1 | Forced - Immediate | 2020 | Gas | GG | 300 | Gas Turbine/Jet Engine (Simple Cycle Operation) | SERC | Winter | 307.2667 | 44 | 3 | 3 | 9320-Other miscellaneous external problems | U1-Forced - Immediate | 300-Gas Turbine/Jet Engine (Simple Cycle Operation)
9320 | Other miscellaneous external problems | External | Miscellaneous (External) | U1 | Forced - Immediate | 2020 | Gas | GG | 300 | Gas Turbine/Jet Engine (Simple Cycle Operation) | SERC | Winter | 412.4666 | 46 | 3 | 3 | 9320-Other miscellaneous external problems | U1-Forced - Immediate | 300-Gas Turbine/Jet Engine (Simple Cycle Operation)
9320 | Other miscellaneous external problems | External | Miscellaneous (External) | U1 | Forced - Immediate | 2020 | Gas | GG | 300 | Gas Turbine/Jet Engine (Simple Cycle Operation) | SERC | Winter | 809.25 | 45 | 4 | 4 | 9320-Other miscellaneous external problems | U1-Forced - Immediate | 300-Gas Turbine/Jet Engine (Simple Cycle Operation)
9320 | Other miscellaneous external problems | External | Miscellaneous (External) | U1 | Forced - Immediate | 2020 | Oil | DI | 300 | Gas Turbine/Jet Engine (Simple Cycle Operation) | MRO | Off-Peak | 1111.8 | 61.2 | 1 | 1 | 9320-Other miscellaneous external problems | U1-Forced - Immediate | 300-Gas Turbine/Jet Engine (Simple Cycle Operation)
9320 | Other miscellaneous external problems | External | Miscellaneous (External) | U1 | Forced - Immediate | 2020 | Oil | DI | 300 | Gas Turbine/Jet Engine (Simple Cycle Operation) | MRO | Off-Peak | 1198.3333 | 50 | 2 | 2 | 9320-Other miscellaneous external problems | U1-Forced - Immediate | 300-Gas Turbine/Jet Engine (Simple Cycle Operation)
9320 | Other miscellaneous external problems | External | Miscellaneous (External) | U2 | Forced - Delayed | 2020 | Gas | GG | 300 | Gas Turbine/Jet Engine (Simple Cycle Operation) | WECC | Summer | 777.6 | 172.8 | 1 | 1 | 9320-Other miscellaneous external problems | U2-Forced - Delayed | 300-Gas Turbine/Jet Engine (Simple Cycle Operation)
9320 | Other miscellaneous external problems | External | Miscellaneous (External) | U2 | Forced - Delayed | 2020 | Gas | GG | 300 | Gas Turbine/Jet Engine (Simple Cycle Operation) | WECC | Summer | 802.9649 | 179.1 | 1 | 2 | 9320-Other miscellaneous external problems | U2-Forced - Delayed | 300-Gas Turbine/Jet Engine (Simple Cycle Operation)
9320 | Other miscellaneous external problems | External | Miscellaneous (External) | D1 | Forced - Immediate | 2020 | Oil | DI | 300 | Gas Turbine/Jet Engine (Simple Cycle Operation) | NPCC | Off-Peak | 2725.8 | 41.3 | 1 | 1 | 9320-Other miscellaneous external problems | D1-Forced - Immediate | 300-Gas Turbine/Jet Engine (Simple Cycle Operation)
9320 | Other miscellaneous external problems | External | Miscellaneous (External) | SF | Startup Failure | 2020 | Gas | GG | 300 | Gas Turbine/Jet Engine (Simple Cycle Operation) | TRE | Summer | 5966.6666 | 80 | 1 | 1 | 9320-Other miscellaneous external problems | SF-Startup Failure | 300-Gas Turbine/Jet Engine (Simple Cycle Operation)
9320 | Other miscellaneous external problems | External | Miscellaneous (External) | SF | Startup Failure | 2020 | Gas | GG | 300 | Gas Turbine/Jet Engine (Simple Cycle Operation) | SERC | Winter | 137.5999 | 129 | 1 | 1 | 9320-Other miscellaneous external problems | SF-Startup Failure | 300-Gas Turbine/Jet Engine (Simple Cycle Operation)
9320 | Other miscellaneous external problems | External | Miscellaneous (External) | U1 | Forced - Immediate | 2020 | Gas | GG | 300 | Gas Turbine/Jet Engine (Simple Cycle Operation) | SERC | Off-Peak | 159.4667 | 32 | 4 | 4 | 9320-Other miscellaneous external problems | U1-Forced - Immediate | 300-Gas Turbine/Jet Engine (Simple Cycle Operation)
9320 | Other miscellaneous external problems | External | Miscellaneous (External) | U1 | Forced - Immediate | 2020 | Gas | GG | 300 | Gas Turbine/Jet Engine (Simple Cycle Operation) | SERC | Off-Peak | 171.2833 | 43 | 7 | 17 | 9320-Other miscellaneous external problems | U1-Forced - Immediate | 300-Gas Turbine/Jet Engine (Simple Cycle Operation)
9320 | Other miscellaneous external problems | External | Miscellaneous (External) | U1 | Forced - Immediate | 2020 | Gas | GG | 300 | Gas Turbine/Jet Engine (Simple Cycle Operation) | SERC | Off-Peak | 257.2833 | 43 | 6 | 6 | 9320-Other miscellaneous external problems | U1-Forced - Immediate | 300-Gas Turbine/Jet Engine (Simple Cycle Operation)
9320 | Other miscellaneous external problems | External | Miscellaneous (External) | U1 | Forced - Immediate | 2020 | Gas | GG | 300 | Gas Turbine/Jet Engine (Simple Cycle Operation) | MRO | Off-Peak | 583.7 | 78 | 1 | 1 | 9320-Other miscellaneous external problems | U1-Forced - Immediate | 300-Gas Turbine/Jet Engine (Simple Cycle Operation)
9320 | Other miscellaneous external problems | External | Miscellaneous (External) | U1 | Forced - Immediate | 2020 | Gas | GG | 300 | Gas Turbine/Jet Engine (Simple Cycle Operation) | SERC | Off-Peak | 591.3833 | 37 | 3 | 3 | 9320-Other miscellaneous external problems | U1-Forced - Immediate | 300-Gas Turbine/Jet Engine (Simple Cycle Operation)
9320 | Other miscellaneous external problems | External | Miscellaneous (External) | U1 | Forced - Immediate | 2020 | Gas | GG | 300 | Gas Turbine/Jet Engine (Simple Cycle Operation) | SERC | Off-Peak | 629.3 | 42 | 3 | 6 | 9320-Other miscellaneous external problems | U1-Forced - Immediate | 300-Gas Turbine/Jet Engine (Simple Cycle Operation)
9320 | Other miscellaneous external problems | External | Miscellaneous (External) | U1 | Forced - Immediate | 2020 | Gas | GG | 300 | Gas Turbine/Jet Engine (Simple Cycle Operation) | SERC | Off-Peak | 755.3 | 42 | 3 | 6 | 9320-Other miscellaneous external problems | U1-Forced - Immediate | 300-Gas Turbine/Jet Engine (Simple Cycle Operation)
9320 | Other miscellaneous external problems | External | Miscellaneous (External) | U1 | Forced - Immediate | 2020 | Gas | GG | 300 | Gas Turbine/Jet Engine (Simple Cycle Operation) | SERC | Off-Peak | 989 | 43 | 1 | 1 | 9320-Other miscellaneous external problems | U1-Forced - Immediate | 300-Gas Turbine/Jet Engine (Simple Cycle Operation)
9320 | Other miscellaneous external problems | External | Miscellaneous (External) | U1 | Forced - Immediate | 2020 | Gas | GG | 300 | Gas Turbine/Jet Engine (Simple Cycle Operation) | SERC | Off-Peak | 1376 | 43 | 3 | 3 | 9320-Other miscellaneous external problems | U1-Forced - Immediate | 300-Gas Turbine/Jet Engine (Simple Cycle Operation)
9320 | Other miscellaneous external problems | External | Miscellaneous (External) | U1 | Forced - Immediate | 2020 | Gas | GG | 300 | Gas Turbine/Jet Engine (Simple Cycle Operation) | SERC | Off-Peak | 2493.2833 | 43 | 3 | 3 | 9320-Other miscellaneous external problems | U1-Forced - Immediate | 300-Gas Turbine/Jet Engine (Simple Cycle Operation)
9320 | Other miscellaneous external problems | External | Miscellaneous (External) | U1 | Forced - Immediate | 2020 | Gas | GG | 300 | Gas Turbine/Jet Engine (Simple Cycle Operation) | TRE | Winter | 9.0933 | 49.6 | 2 | 2 | 9320-Other miscellaneous external problems | U1-Forced - Immediate | 300-Gas Turbine/Jet Engine (Simple Cycle Operation)
9320 | Other miscellaneous external problems | External | Miscellaneous (External) | U1 | Forced - Immediate | 2020 | Gas | GG | 300 | Gas Turbine/Jet Engine (Simple Cycle Operation) | TRE | Winter | 116.56 | 49.6 | 1 | 1 | 9320-Other miscellaneous external problems | U1-Forced - Immediate | 300-Gas Turbine/Jet Engine (Simple Cycle Operation)
9320 | Other miscellaneous external problems | External | Miscellaneous (External) | U1 | Forced - Immediate | 2020 | Gas | GG | 300 | Gas Turbine/Jet Engine (Simple Cycle Operation) | SERC | Winter | 131.2667 | 44 | 3 | 3 | 9320-Other miscellaneous external problems | U1-Forced - Immediate | 300-Gas Turbine/Jet Engine (Simple Cycle Operation)
9320 | Other miscellaneous external problems | External | Miscellaneous (External) | U1 | Forced - Immediate | 2020 | Gas | GG | 300 | Gas Turbine/Jet Engine (Simple Cycle Operation) | SERC | Winter | 551.2333 | 46 | 3 | 9 | 9320-Other miscellaneous external problems | U1-Forced - Immediate | 300-Gas Turbine/Jet Engine (Simple Cycle Operation)
9320 | Other miscellaneous external problems | External | Miscellaneous (External) | U1 | Forced - Immediate | 2020 | Gas | GG | 300 | Gas Turbine/Jet Engine (Simple Cycle Operation) | SERC | Winter | 629.25 | 45 | 4 | 12 | 9320-Other miscellaneous external problems | U1-Forced - Immediate | 300-Gas Turbine/Jet Engine (Simple Cycle Operation)
9320 | Other miscellaneous external problems | External | Miscellaneous (External) | U1 | Forced - Immediate | 2020 | Gas | GG | 300 | Gas Turbine/Jet Engine (Simple Cycle Operation) | NPCC | Winter | 929.3666 | 49 | 1 | 1 | 9320-Other miscellaneous external problems | U1-Forced - Immediate | 300-Gas Turbine/Jet Engine (Simple Cycle Operation)
9320 | Other miscellaneous external problems | External | Miscellaneous (External) | U1 | Forced - Immediate | 2020 | Gas | GG | 300 | Gas Turbine/Jet Engine (Simple Cycle Operation) | SERC | Winter | 3599.25 | 45 | 2 | 2 | 9320-Other miscellaneous external problems | U1-Forced - Immediate | 300-Gas Turbine/Jet Engine (Simple Cycle Operation)
9320 | Other miscellaneous external problems | External | Miscellaneous (External) | U1 | Forced - Immediate | 2020 | Gas | GG | 300 | Gas Turbine/Jet Engine (Simple Cycle Operation) | SERC | Winter | 3871.2667 | 44 | 3 | 3 | 9320-Other miscellaneous external problems | U1-Forced - Immediate | 300-Gas Turbine/Jet Engine (Simple Cycle Operation)
9320 | Other miscellaneous external problems | External | Miscellaneous (External) | U1 | Forced - Immediate | 2020 | Oil | DI | 300 | Gas Turbine/Jet Engine (Simple Cycle Operation) | MRO | Off-Peak | 1129.9666 | 62.2 | 1 | 1 | 9320-Other miscellaneous external problems | U1-Forced - Immediate | 300-Gas Turbine/Jet Engine (Simple Cycle Operation)
9320 | Other miscellaneous external problems | External | Miscellaneous (External) | U1 | Forced - Immediate | 2020 | Oil | DI | 300 | Gas Turbine/Jet Engine (Simple Cycle Operation) | MRO | Off-Peak | 1150.4 | 48 | 1 | 1 | 9320-Other miscellaneous external problems | U1-Forced - Immediate | 300-Gas Turbine/Jet Engine (Simple Cycle Operation)
9320 | Other miscellaneous external problems | External | Miscellaneous (External) | U2 | Forced - Delayed | 2020 | Gas | GG | 300 | Gas Turbine/Jet Engine (Simple Cycle Operation) | WECC | Summer | 688.3199 | 172.8 | 1 | 1 | 9320-Other miscellaneous external problems | U2-Forced - Delayed | 300-Gas Turbine/Jet Engine (Simple Cycle Operation)
9320 | Other miscellaneous external problems | External | Miscellaneous (External) | U2 | Forced - Delayed | 2020 | Gas | GG | 300 | Gas Turbine/Jet Engine (Simple Cycle Operation) | WECC | Summer | 710.4299 | 179.1 | 1 | 2 | 9320-Other miscellaneous external problems | U2-Forced - Delayed | 300-Gas Turbine/Jet Engine (Simple Cycle Operation)
9320 | Other miscellaneous external problems | External | Miscellaneous (External) | U2 | Forced - Delayed | 2020 | Gas | GG | 300 | Gas Turbine/Jet Engine (Simple Cycle Operation) | WECC | Summer | 31354.4399 | 179.1 | 1 | 1 | 9320-Other miscellaneous external problems | U2-Forced - Delayed | 300-Gas Turbine/Jet Engine (Simple Cycle Operation)
9320 | Other miscellaneous external problems | External | Miscellaneous (External) | D1 | Forced - Immediate | 2020 | Gas | GG | 300 | Gas Turbine/Jet Engine (Simple Cycle Operation) | MRO | Summer | 226.6667 | 25 | 1 | 1 | 9320-Other miscellaneous external problems | D1-Forced - Immediate | 300-Gas Turbine/Jet Engine (Simple Cycle Operation)
9320 | Other miscellaneous external problems | External | Miscellaneous (External) | SF | Startup Failure | 2020 | Gas | GG | 300 | Gas Turbine/Jet Engine (Simple Cycle Operation) | WECC | Off-Peak | 1187.175 | 49.5 | 1 | 1 | 9320-Other miscellaneous external problems | SF-Startup Failure | 300-Gas Turbine/Jet Engine (Simple Cycle Operation)
9320 | Other miscellaneous external problems | External | Miscellaneous (External) | U1 | Forced - Immediate | 2020 | Gas | GG | 300 | Gas Turbine/Jet Engine (Simple Cycle Operation) | SERC | Off-Peak | 258.3833 | 37 | 3 | 3 | 9320-Other miscellaneous external problems | U1-Forced - Immediate | 300-Gas Turbine/Jet Engine (Simple Cycle Operation)
9320 | Other miscellaneous external problems | External | Miscellaneous (External) | U1 | Forced - Immediate | 2020 | Gas | GG | 300 | Gas Turbine/Jet Engine (Simple Cycle Operation) | SERC | Off-Peak | 323.4 | 36 | 3 | 3 | 9320-Other miscellaneous external problems | U1-Forced - Immediate | 300-Gas Turbine/Jet Engine (Simple Cycle Operation)
9320 | Other miscellaneous external problems | External | Miscellaneous (External) | U1 | Forced - Immediate | 2020 | Gas | GG | 300 | Gas Turbine/Jet Engine (Simple Cycle Operation) | SERC | Off-Peak | 334.6 | 42 | 3 | 3 | 9320-Other miscellaneous external problems | U1-Forced - Immediate | 300-Gas Turbine/Jet Engine (Simple Cycle Operation)
9320 | Other miscellaneous external problems | External | Miscellaneous (External) | U1 | Forced - Immediate | 2020 | Gas | GG | 300 | Gas Turbine/Jet Engine (Simple Cycle Operation) | SERC | Off-Peak | 395.4 | 36 | 3 | 6 | 9320-Other miscellaneous external problems | U1-Forced - Immediate | 300-Gas Turbine/Jet Engine (Simple Cycle Operation)
9320 | Other miscellaneous external problems | External | Miscellaneous (External) | U1 | Forced - Immediate | 2020 | Gas | GG | 300 | Gas Turbine/Jet Engine (Simple Cycle Operation) | SERC | Off-Peak | 472.2833 | 43 | 4 | 7 | 9320-Other miscellaneous external problems | U1-Forced - Immediate | 300-Gas Turbine/Jet Engine (Simple Cycle Operation)
9320 | Other miscellaneous external problems | External | Miscellaneous (External) | U1 | Forced - Immediate | 2020 | Gas | GG | 300 | Gas Turbine/Jet Engine (Simple Cycle Operation) | SERC | Off-Peak | 545.3 | 42 | 3 | 3 | 9320-Other miscellaneous external problems | U1-Forced - Immediate | 300-Gas Turbine/Jet Engine (Simple Cycle Operation)
9320 | Other miscellaneous external problems | External | Miscellaneous (External) | U1 | Forced - Immediate | 2020 | Gas | GG | 300 | Gas Turbine/Jet Engine (Simple Cycle Operation) | SERC | Off-Peak | 644.2833 | 43 | 7 | 7 | 9320-Other miscellaneous external problems | U1-Forced - Immediate | 300-Gas Turbine/Jet Engine (Simple Cycle Operation)
9320 | Other miscellaneous external problems | External | Miscellaneous (External) | U1 | Forced - Immediate | 2020 | Gas | GG | 300 | Gas Turbine/Jet Engine (Simple Cycle Operation) | MRO | Off-Peak | 6168.5 | 78 | 1 | 1 | 9320-Other miscellaneous external problems | U1-Forced - Immediate | 300-Gas Turbine/Jet Engine (Simple Cycle Operation)
9320 | Other miscellaneous external problems | External | Miscellaneous (External) | U1 | Forced - Immediate | 2020 | Gas | GG | 300 | Gas Turbine/Jet Engine (Simple Cycle Operation) | WECC | Summer | 4.95 | 49.5 | 1 | 1 | 9320-Other miscellaneous external problems | U1-Forced - Immediate | 300-Gas Turbine/Jet Engine (Simple Cycle Operation)
9320 | Other miscellaneous external problems | External | Miscellaneous (External) | U1 | Forced - Immediate | 2020 | Gas | GG | 300 | Gas Turbine/Jet Engine (Simple Cycle Operation) | TRE | Winter | 13.2266 | 49.6 | 1 | 1 | 9320-Other miscellaneous external problems | U1-Forced - Immediate | 300-Gas Turbine/Jet Engine (Simple Cycle Operation)
9320 | Other miscellaneous external problems | External | Miscellaneous (External) | U1 | Forced - Immediate | 2020 | Gas | GG | 300 | Gas Turbine/Jet Engine (Simple Cycle Operation) | TRE | Winter | 118.2133 | 49.6 | 1 | 1 | 9320-Other miscellaneous external problems | U1-Forced - Immediate | 300-Gas Turbine/Jet Engine (Simple Cycle Operation)
9320 | Other miscellaneous external problems | External | Miscellaneous (External) | U1 | Forced - Immediate | 2020 | Gas | GG | 300 | Gas Turbine/Jet Engine (Simple Cycle Operation) | TRE | Winter | 119.8666 | 49.6 | 1 | 1 | 9320-Other miscellaneous external problems | U1-Forced - Immediate | 300-Gas Turbine/Jet Engine (Simple Cycle Operation)
9320 | Other miscellaneous external problems | External | Miscellaneous (External) | U1 | Forced - Immediate | 2020 | Gas | GG | 300 | Gas Turbine/Jet Engine (Simple Cycle Operation) | TRE | Winter | 200.0533 | 49.6 | 2 | 2 | 9320-Other miscellaneous external problems | U1-Forced - Immediate | 300-Gas Turbine/Jet Engine (Simple Cycle Operation)
9320 | Other miscellaneous external problems | External | Miscellaneous (External) | U1 | Forced - Immediate | 2020 | Gas | GG | 300 | Gas Turbine/Jet Engine (Simple Cycle Operation) | TRE | Winter | 326.5333 | 49.6 | 2 | 2 | 9320-Other miscellaneous external problems | U1-Forced - Immediate | 300-Gas Turbine/Jet Engine (Simple Cycle Operation)
9320 | Other miscellaneous external problems | External | Miscellaneous (External) | U1 | Forced - Immediate | 2020 | Gas | GG | 300 | Gas Turbine/Jet Engine (Simple Cycle Operation) | SERC | Winter | 367.2333 | 46 | 3 | 3 | 9320-Other miscellaneous external problems | U1-Forced - Immediate | 300-Gas Turbine/Jet Engine (Simple Cycle Operation)
9320 | Other miscellaneous external problems | External | Miscellaneous (External) | U1 | Forced - Immediate | 2020 | Gas | GG | 300 | Gas Turbine/Jet Engine (Simple Cycle Operation) | TRE | Winter | 515.0133 | 49.6 | 1 | 1 | 9320-Other miscellaneous external problems | U1-Forced - Immediate | 300-Gas Turbine/Jet Engine (Simple Cycle Operation)
9320 | Other miscellaneous external problems | External | Miscellaneous (External) | U1 | Forced - Immediate | 2020 | Gas | GG | 300 | Gas Turbine/Jet Engine (Simple Cycle Operation) | SERC | Winter | 781.2333 | 46 | 3 | 6 | 9320-Other miscellaneous external problems | U1-Forced - Immediate | 300-Gas Turbine/Jet Engine (Simple Cycle Operation)
9320 | Other miscellaneous external problems | External | Miscellaneous (External) | U1 | Forced - Immediate | 2020 | Gas | GG | 300 | Gas Turbine/Jet Engine (Simple Cycle Operation) | SERC | Winter | 899.25 | 45 | 4 | 8 | 9320-Other miscellaneous external problems | U1-Forced - Immediate | 300-Gas Turbine/Jet Engine (Simple Cycle Operation)
9320 | Other miscellaneous external problems | External | Miscellaneous (External) | U1 | Forced - Immediate | 2020 | Gas | GG | 300 | Gas Turbine/Jet Engine (Simple Cycle Operation) | SERC | Winter | 1484.25 | 45 | 4 | 4 | 9320-Other miscellaneous external problems | U1-Forced - Immediate | 300-Gas Turbine/Jet Engine (Simple Cycle Operation)
9320 | Other miscellaneous external problems | External | Miscellaneous (External) | U1 | Forced - Immediate | 2020 | Gas | GG | 300 | Gas Turbine/Jet Engine (Simple Cycle Operation) | SERC | Winter | 2969.25 | 45 | 4 | 4 | 9320-Other miscellaneous external problems | U1-Forced - Immediate | 300-Gas Turbine/Jet Engine (Simple Cycle Operation)
9320 | Other miscellaneous external problems | External | Miscellaneous (External) | U1 | Forced - Immediate | 2020 | Gas | GG | 300 | Gas Turbine/Jet Engine (Simple Cycle Operation) | SERC | Winter | 4356 | 44 | 3 | 3 | 9320-Other miscellaneous external problems | U1-Forced - Immediate | 300-Gas Turbine/Jet Engine (Simple Cycle Operation)
9320 | Other miscellaneous external problems | External | Miscellaneous (External) | U1 | Forced - Immediate | 2020 | Gas | GG | 300 | Gas Turbine/Jet Engine (Simple Cycle Operation) | SERC | Winter | 9767.2667 | 44 | 3 | 3 | 9320-Other miscellaneous external problems | U1-Forced - Immediate | 300-Gas Turbine/Jet Engine (Simple Cycle Operation)
9320 | Other miscellaneous external problems | External | Miscellaneous (External) | U2 | Forced - Delayed | 2020 | Gas | GG | 300 | Gas Turbine/Jet Engine (Simple Cycle Operation) | WECC | Summer | 805.95 | 179.1 | 1 | 3 | 9320-Other miscellaneous external problems | U2-Forced - Delayed | 300-Gas Turbine/Jet Engine (Simple Cycle Operation)
9320 | Other miscellaneous external problems | External | Miscellaneous (External) | U1 | Forced - Immediate | 2020 | Hydro | WA | 500 | Pumped Storage/Hydro | MRO | Off-Peak | 1306.095 | 44.1 | 1 | 1 | 9320-Other miscellaneous external problems | U1-Forced - Immediate | 500-Pumped Storage/Hydro
9320 | Other miscellaneous external problems | External | Miscellaneous (External) | U1 | Forced - Immediate | 2020 | Hydro | WA | 500 | Pumped Storage/Hydro | MRO | Off-Peak | 1541.6224 | 100.65 | 1 | 1 | 9320-Other miscellaneous external problems | U1-Forced - Immediate | 500-Pumped Storage/Hydro
9320 | Other miscellaneous external problems | External | Miscellaneous (External) | U1 | Forced - Immediate | 2020 | Hydro | WA | 500 | Pumped Storage/Hydro | WECC | Summer | 193.1417 | 42.14 | 2 | 2 | 9320-Other miscellaneous external problems | U1-Forced - Immediate | 500-Pumped Storage/Hydro
9320 | Other miscellaneous external problems | External | Miscellaneous (External) | U1 | Forced - Immediate | 2020 | Hydro | WA | 500 | Pumped Storage/Hydro | NPCC | Winter | 198.1875 | 22.65 | 1 | 1 | 9320-Other miscellaneous external problems | U1-Forced - Immediate | 500-Pumped Storage/Hydro
9320 | Other miscellaneous external problems | External | Miscellaneous (External) | U1 | Forced - Immediate | 2020 | Hydro | WA | 500 | Pumped Storage/Hydro | SERC | Winter | 237.5388 | 38.21 | 1 | 1 | 9320-Other miscellaneous external problems | U1-Forced - Immediate | 500-Pumped Storage/Hydro
9320 | Other miscellaneous external problems | External | Miscellaneous (External) | D1 | Forced - Immediate | 2020 | Hydro | WA | 500 | Pumped Storage/Hydro | WECC | Off-Peak | 51.75 | 23 | 1 | 1 | 9320-Other miscellaneous external problems | D1-Forced - Immediate | 500-Pumped Storage/Hydro
9320 | Other miscellaneous external problems | External | Miscellaneous (External) | U1 | Forced - Immediate | 2020 | Hydro | WA | 500 | Pumped Storage/Hydro | WECC | Off-Peak | 338.8666 | 68 | 1 | 1 | 9320-Other miscellaneous external problems | U1-Forced - Immediate | 500-Pumped Storage/Hydro
9320 | Other miscellaneous external problems | External | Miscellaneous (External) | U1 | Forced - Immediate | 2020 | Hydro | WA | 500 | Pumped Storage/Hydro | MRO | Off-Peak | 347.655 | 44.1 | 1 | 1 | 9320-Other miscellaneous external problems | U1-Forced - Immediate | 500-Pumped Storage/Hydro
9320 | Other miscellaneous external problems | External | Miscellaneous (External) | U1 | Forced - Immediate | 2020 | Hydro | WA | 500 | Pumped Storage/Hydro | SERC | Off-Peak | 2547.1666 | 31 | 1 | 1 | 9320-Other miscellaneous external problems | U1-Forced - Immediate | 500-Pumped Storage/Hydro
9320 | Other miscellaneous external problems | External | Miscellaneous (External) | U1 | Forced - Immediate | 2020 | Hydro | WA | 500 | Pumped Storage/Hydro | WECC | Off-Peak | 3712.05 | 27 | 1 | 1 | 9320-Other miscellaneous external problems | U1-Forced - Immediate | 500-Pumped Storage/Hydro
9320 | Other miscellaneous external problems | External | Miscellaneous (External) | U1 | Forced - Immediate | 2020 | Hydro | WA | 500 | Pumped Storage/Hydro | WECC | Summer | 207.7666 | 46 | 1 | 1 | 9320-Other miscellaneous external problems | U1-Forced - Immediate | 500-Pumped Storage/Hydro
9320 | Other miscellaneous external problems | External | Miscellaneous (External) | U1 | Forced - Immediate | 2020 | Hydro | WA | 500 | Pumped Storage/Hydro | MRO | Summer | 2041.66 | 32.93 | 1 | 1 | 9320-Other miscellaneous external problems | U1-Forced - Immediate | 500-Pumped Storage/Hydro
9320 | Other miscellaneous external problems | External | Miscellaneous (External) | U1 | Forced - Immediate | 2020 | Hydro | WA | 500 | Pumped Storage/Hydro | WECC | Winter | 44.45 | 21 | 1 | 1 | 9320-Other miscellaneous external problems | U1-Forced - Immediate | 500-Pumped Storage/Hydro
9320 | Other miscellaneous external problems | External | Miscellaneous (External) | U1 | Forced - Immediate | 2020 | Hydro | WA | 500 | Pumped Storage/Hydro | SERC | Winter | 6501.226 | 35.78 | 1 | 1 | 9320-Other miscellaneous external problems | U1-Forced - Immediate | 500-Pumped Storage/Hydro
9320 | Other miscellaneous external problems | External | Miscellaneous (External) | U2 | Forced - Delayed | 2020 | Hydro | WA | 500 | Pumped Storage/Hydro | SERC | Off-Peak | 0 | 29.09 | 2 | 2 | 9320-Other miscellaneous external problems | U2-Forced - Delayed | 500-Pumped Storage/Hydro
9320 | Other miscellaneous external problems | External | Miscellaneous (External) | U2 | Forced - Delayed | 2020 | Hydro | WA | 500 | Pumped Storage/Hydro | SERC | Winter | 8392.791 | 25.82 | 1 | 1 | 9320-Other miscellaneous external problems | U2-Forced - Delayed | 500-Pumped Storage/Hydro
9320 | Other miscellaneous external problems | External | Miscellaneous (External) | D1 | Forced - Immediate | 2020 | Hydro | WA | 500 | Pumped Storage/Hydro | MRO | Off-Peak | 10.7922 | 38.09 | 1 | 1 | 9320-Other miscellaneous external problems | D1-Forced - Immediate | 500-Pumped Storage/Hydro
9320 | Other miscellaneous external problems | External | Miscellaneous (External) | D1 | Forced - Immediate | 2020 | Hydro | WA | 500 | Pumped Storage/Hydro | MRO | Off-Peak | 13.245 | 44.15 | 1 | 1 | 9320-Other miscellaneous external problems | D1-Forced - Immediate | 500-Pumped Storage/Hydro
9320 | Other miscellaneous external problems | External | Miscellaneous (External) | D1 | Forced - Immediate | 2020 | Hydro | WA | 500 | Pumped Storage/Hydro | MRO | Off-Peak | 342.113 | 72.79 | 1 | 1 | 9320-Other miscellaneous external problems | D1-Forced - Immediate | 500-Pumped Storage/Hydro
9320 | Other miscellaneous external problems | External | Miscellaneous (External) | U1 | Forced - Immediate | 2020 | Hydro | WA | 500 | Pumped Storage/Hydro | MRO | Off-Peak | 310.905 | 44.1 | 1 | 1 | 9320-Other miscellaneous external problems | U1-Forced - Immediate | 500-Pumped Storage/Hydro
9320 | Other miscellaneous external problems | External | Miscellaneous (External) | U1 | Forced - Immediate | 2020 | Hydro | WA | 500 | Pumped Storage/Hydro | MRO | Off-Peak | 866.565 | 44.1 | 1 | 1 | 9320-Other miscellaneous external problems | U1-Forced - Immediate | 500-Pumped Storage/Hydro
9320 | Other miscellaneous external problems | External | Miscellaneous (External) | U1 | Forced - Immediate | 2020 | Hydro | WA | 500 | Pumped Storage/Hydro | MRO | Off-Peak | 1172.5725 | 100.65 | 1 | 1 | 9320-Other miscellaneous external problems | U1-Forced - Immediate | 500-Pumped Storage/Hydro
9320 | Other miscellaneous external problems | External | Miscellaneous (External) | U1 | Forced - Immediate | 2020 | Hydro | WA | 500 | Pumped Storage/Hydro | NPCC | Winter | 285.8712 | 48.59 | 1 | 1 | 9320-Other miscellaneous external problems | U1-Forced - Immediate | 500-Pumped Storage/Hydro
9320 | Other miscellaneous external problems | External | Miscellaneous (External) | U1 | Forced - Immediate | 2020 | Hydro | WA | 500 | Pumped Storage/Hydro | SERC | Winter | 17739.438 | 36.36 | 1 | 1 | 9320-Other miscellaneous external problems | U1-Forced - Immediate | 500-Pumped Storage/Hydro
9320 | Other miscellaneous external problems | External | Miscellaneous (External) | U2 | Forced - Delayed | 2020 | Hydro | WA | 500 | Pumped Storage/Hydro | SERC | Off-Peak | 1375.57 | 25.8 | 1 | 1 | 9320-Other miscellaneous external problems | U2-Forced - Delayed | 500-Pumped Storage/Hydro
9320 | Other miscellaneous external problems | External | Miscellaneous (External) | U2 | Forced - Delayed | 2020 | Hydro | WA | 500 | Pumped Storage/Hydro | SERC | Off-Peak | 3602.6458 | 25.81 | 1 | 1 | 9320-Other miscellaneous external problems | U2-Forced - Delayed | 500-Pumped Storage/Hydro
9320 | Other miscellaneous external problems | External | Miscellaneous (External) | D1 | Forced - Immediate | 2020 | Hydro | WA | 500 | Pumped Storage/Hydro | MRO | Off-Peak | 9.5535 | 21.23 | 1 | 1 | 9320-Other miscellaneous external problems | D1-Forced - Immediate | 500-Pumped Storage/Hydro
9320 | Other miscellaneous external problems | External | Miscellaneous (External) | D1 | Forced - Immediate | 2020 | Hydro | WA | 500 | Pumped Storage/Hydro | MRO | Off-Peak | 21.7465 | 42.09 | 1 | 1 | 9320-Other miscellaneous external problems | D1-Forced - Immediate | 500-Pumped Storage/Hydro
9320 | Other miscellaneous external problems | External | Miscellaneous (External) | D1 | Forced - Immediate | 2020 | Hydro | WA | 500 | Pumped Storage/Hydro | MRO | Off-Peak | 22.52 | 45.04 | 1 | 1 | 9320-Other miscellaneous external problems | D1-Forced - Immediate | 500-Pumped Storage/Hydro
9320 | Other miscellaneous external problems | External | Miscellaneous (External) | D1 | Forced - Immediate | 2020 | Hydro | WA | 500 | Pumped Storage/Hydro | WECC | Off-Peak | 2277.6 | 4.5 | 1 | 1 | 9320-Other miscellaneous external problems | D1-Forced - Immediate | 500-Pumped Storage/Hydro
9320 | Other miscellaneous external problems | External | Miscellaneous (External) | U1 | Forced - Immediate | 2020 | Hydro | WA | 500 | Pumped Storage/Hydro | SERC | Winter | 0 | 28.91 | 1 | 1 | 9320-Other miscellaneous external problems | U1-Forced - Immediate | 500-Pumped Storage/Hydro
9320 | Other miscellaneous external problems | External | Miscellaneous (External) | U1 | Forced - Immediate | 2020 | Hydro | WA | 500 | Pumped Storage/Hydro | SERC | Winter | 152.1613 | 38.36 | 1 | 1 | 9320-Other miscellaneous external problems | U1-Forced - Immediate | 500-Pumped Storage/Hydro
9320 | Other miscellaneous external problems | External | Miscellaneous (External) | U1 | Forced - Immediate | 2020 | Hydro | WA | 500 | Pumped Storage/Hydro | NPCC | Winter | 723.1812 | 48.59 | 1 | 1 | 9320-Other miscellaneous external problems | U1-Forced - Immediate | 500-Pumped Storage/Hydro
9320 | Other miscellaneous external problems | External | Miscellaneous (External) | U1 | Forced - Immediate | 2020 | Hydro | WA | 500 | Pumped Storage/Hydro | SERC | Winter | 17801.28 | 35.32 | 1 | 1 | 9320-Other miscellaneous external problems | U1-Forced - Immediate | 500-Pumped Storage/Hydro
9320 | Other miscellaneous external problems | External | Miscellaneous (External) | U2 | Forced - Delayed | 2020 | Hydro | WA | 500 | Pumped Storage/Hydro | SERC | Off-Peak | 3602.11 | 25.8 | 1 | 1 | 9320-Other miscellaneous external problems | U2-Forced - Delayed | 500-Pumped Storage/Hydro
9320 | Other miscellaneous external problems | External | Miscellaneous (External) | U2 | Forced - Delayed | 2020 | Hydro | WA | 500 | Pumped Storage/Hydro | SERC | Winter | 8383.28 | 25.8 | 1 | 1 | 9320-Other miscellaneous external problems | U2-Forced - Delayed | 500-Pumped Storage/Hydro
9320 | Other miscellaneous external problems | External | Miscellaneous (External) | SF | Startup Failure | 2020 | Hydro | WA | 500 | Pumped Storage/Hydro | SERC | Off-Peak | 128.4 | 36 | 1 | 1 | 9320-Other miscellaneous external problems | SF-Startup Failure | 500-Pumped Storage/Hydro
9320 | Other miscellaneous external problems | External | Miscellaneous (External) | U1 | Forced - Immediate | 2020 | Hydro | WA | 500 | Pumped Storage/Hydro | MRO | Off-Peak | 216.09 | 44.1 | 1 | 1 | 9320-Other miscellaneous external problems | U1-Forced - Immediate | 500-Pumped Storage/Hydro
9320 | Other miscellaneous external problems | External | Miscellaneous (External) | U1 | Forced - Immediate | 2020 | Hydro | WA | 500 | Pumped Storage/Hydro | WECC | Off-Peak | 1257.3 | 27 | 1 | 1 | 9320-Other miscellaneous external problems | U1-Forced - Immediate | 500-Pumped Storage/Hydro
9320 | Other miscellaneous external problems | External | Miscellaneous (External) | U1 | Forced - Immediate | 2020 | Hydro | WA | 500 | Pumped Storage/Hydro | SERC | Off-Peak | 4489.396 | 31.09 | 1 | 1 | 9320-Other miscellaneous external problems | U1-Forced - Immediate | 500-Pumped Storage/Hydro
9320 | Other miscellaneous external problems | External | Miscellaneous (External) | U1 | Forced - Immediate | 2020 | Hydro | WA | 500 | Pumped Storage/Hydro | SERC | Off-Peak | 4499.892 | 31.38 | 1 | 1 | 9320-Other miscellaneous external problems | U1-Forced - Immediate | 500-Pumped Storage/Hydro
9320 | Other miscellaneous external problems | External | Miscellaneous (External) | U1 | Forced - Immediate | 2020 | Hydro | WA | 500 | Pumped Storage/Hydro | WECC | Summer | 92.0057 | 42.14 | 1 | 1 | 9320-Other miscellaneous external problems | U1-Forced - Immediate | 500-Pumped Storage/Hydro
9320 | Other miscellaneous external problems | External | Miscellaneous (External) | U1 | Forced - Immediate | 2020 | Hydro | WA | 500 | Pumped Storage/Hydro | WECC | Summer | 103.243 | 42.14 | 1 | 1 | 9320-Other miscellaneous external problems | U1-Forced - Immediate | 500-Pumped Storage/Hydro
9320 | Other miscellaneous external problems | External | Miscellaneous (External) | U1 | Forced - Immediate | 2020 | Hydro | WA | 500 | Pumped Storage/Hydro | WECC | Summer | 203.25 | 45 | 1 | 1 | 9320-Other miscellaneous external problems | U1-Forced - Immediate | 500-Pumped Storage/Hydro
9320 | Other miscellaneous external problems | External | Miscellaneous (External) | U1 | Forced - Immediate | 2020 | Hydro | WA | 500 | Pumped Storage/Hydro | WECC | Winter | 43.4 | 21 | 1 | 1 | 9320-Other miscellaneous external problems | U1-Forced - Immediate | 500-Pumped Storage/Hydro
9320 | Other miscellaneous external problems | External | Miscellaneous (External) | D1 | Forced - Immediate | 2020 | Hydro | WA | 500 | Pumped Storage/Hydro | MRO | Off-Peak | 29.7383 | 50.98 | 1 | 1 | 9320-Other miscellaneous external problems | D1-Forced - Immediate | 500-Pumped Storage/Hydro
9320 | Other miscellaneous external problems | External | Miscellaneous (External) | D1 | Forced - Immediate | 2020 | Hydro | WA | 500 | Pumped Storage/Hydro | WECC | Off-Peak | 95.45 | 23 | 1 | 1 | 9320-Other miscellaneous external problems | D1-Forced - Immediate | 500-Pumped Storage/Hydro
9320 | Other miscellaneous external problems | External | Miscellaneous (External) | D1 | Forced - Immediate | 2020 | Hydro | WA | 500 | Pumped Storage/Hydro | RFC | Winter | 106.25 | 3.75 | 1 | 1 | 9320-Other miscellaneous external problems | D1-Forced - Immediate | 500-Pumped Storage/Hydro
9320 | Other miscellaneous external problems | External | Miscellaneous (External) | U1 | Forced - Immediate | 2020 | Hydro | WA | 500 | Pumped Storage/Hydro | MRO | Off-Peak | 11.76 | 44.1 | 1 | 1 | 9320-Other miscellaneous external problems | U1-Forced - Immediate | 500-Pumped Storage/Hydro
9320 | Other miscellaneous external problems | External | Miscellaneous (External) | U1 | Forced - Immediate | 2020 | Hydro | WA | 500 | Pumped Storage/Hydro | WECC | Off-Peak | 23.5 | 30 | 1 | 1 | 9320-Other miscellaneous external problems | U1-Forced - Immediate | 500-Pumped Storage/Hydro
9320 | Other miscellaneous external problems | External | Miscellaneous (External) | U1 | Forced - Immediate | 2020 | Hydro | WA | 500 | Pumped Storage/Hydro | WECC | Off-Peak | 72.45 | 27 | 1 | 1 | 9320-Other miscellaneous external problems | U1-Forced - Immediate | 500-Pumped Storage/Hydro
9320 | Other miscellaneous external problems | External | Miscellaneous (External) | U1 | Forced - Immediate | 2020 | Hydro | WA | 500 | Pumped Storage/Hydro | MRO | Off-Peak | 119.4666 | 64 | 1 | 1 | 9320-Other miscellaneous external problems | U1-Forced - Immediate | 500-Pumped Storage/Hydro
9320 | Other miscellaneous external problems | External | Miscellaneous (External) | U1 | Forced - Immediate | 2020 | Hydro | WA | 500 | Pumped Storage/Hydro | MRO | Off-Peak | 376.32 | 44.1 | 1 | 1 | 9320-Other miscellaneous external problems | U1-Forced - Immediate | 500-Pumped Storage/Hydro
9320 | Other miscellaneous external problems | External | Miscellaneous (External) | U1 | Forced - Immediate | 2020 | Hydro | WA | 500 | Pumped Storage/Hydro | MRO | Off-Peak | 1145.7325 | 100.65 | 1 | 1 | 9320-Other miscellaneous external problems | U1-Forced - Immediate | 500-Pumped Storage/Hydro
9320 | Other miscellaneous external problems | External | Miscellaneous (External) | U1 | Forced - Immediate | 2020 | Hydro | WA | 500 | Pumped Storage/Hydro | MRO | Off-Peak | 1192.7025 | 100.65 | 1 | 1 | 9320-Other miscellaneous external problems | U1-Forced - Immediate | 500-Pumped Storage/Hydro
9320 | Other miscellaneous external problems | External | Miscellaneous (External) | U1 | Forced - Immediate | 2020 | Hydro | WA | 500 | Pumped Storage/Hydro | MRO | Off-Peak | 1323.5475 | 100.65 | 1 | 1 | 9320-Other miscellaneous external problems | U1-Forced - Immediate | 500-Pumped Storage/Hydro
9320 | Other miscellaneous external problems | External | Miscellaneous (External) | U1 | Forced - Immediate | 2020 | Hydro | WA | 500 | Pumped Storage/Hydro | SERC | Off-Peak | 6725.8745 | 31.53 | 1 | 1 | 9320-Other miscellaneous external problems | U1-Forced - Immediate | 500-Pumped Storage/Hydro
9320 | Other miscellaneous external problems | External | Miscellaneous (External) | U1 | Forced - Immediate | 2020 | Hydro | WA | 500 | Pumped Storage/Hydro | SERC | Off-Peak | 7028.805 | 32.85 | 1 | 1 | 9320-Other miscellaneous external problems | U1-Forced - Immediate | 500-Pumped Storage/Hydro
9320 | Other miscellaneous external problems | External | Miscellaneous (External) | U1 | Forced - Immediate | 2020 | Hydro | WA | 500 | Pumped Storage/Hydro | SERC | Off-Peak | 7167.9491 | 33.43 | 1 | 1 | 9320-Other miscellaneous external problems | U1-Forced - Immediate | 500-Pumped Storage/Hydro
9320 | Other miscellaneous external problems | External | Miscellaneous (External) | U1 | Forced - Immediate | 2020 | Hydro | WA | 500 | Pumped Storage/Hydro | WECC | Winter | 42 | 21 | 1 | 1 | 9320-Other miscellaneous external problems | U1-Forced - Immediate | 500-Pumped Storage/Hydro
9320 | Other miscellaneous external problems | External | Miscellaneous (External) | U1 | Forced - Immediate | 2020 | Hydro | WA | 500 | Pumped Storage/Hydro | NPCC | Winter | 282.6318 | 48.59 | 1 | 1 | 9320-Other miscellaneous external problems | U1-Forced - Immediate | 500-Pumped Storage/Hydro
9320 | Other miscellaneous external problems | External | Miscellaneous (External) | U1 | Forced - Immediate | 2020 | Hydro | WA | 500 | Pumped Storage/Hydro | SERC | Winter | 17474.4675 | 35.79 | 1 | 1 | 9320-Other miscellaneous external problems | U1-Forced - Immediate | 500-Pumped Storage/Hydro
9320 | Other miscellaneous external problems | External | Miscellaneous (External) | U2 | Forced - Delayed | 2020 | Hydro | WA | 500 | Pumped Storage/Hydro | SERC | Winter | 232.38 | 25.82 | 1 | 1 | 9320-Other miscellaneous external problems | U2-Forced - Delayed | 500-Pumped Storage/Hydro
9320 | Other miscellaneous external problems | External | Miscellaneous (External) | U2 | Forced - Delayed | 2020 | Hydro | WA | 500 | Pumped Storage/Hydro | SERC | Winter | 20056.5853 | 29.09 | 1 | 1 | 9320-Other miscellaneous external problems | U2-Forced - Delayed | 500-Pumped Storage/Hydro
9320 | Other miscellaneous external problems | External | Miscellaneous (External) | D1 | Forced - Immediate | 2020 | Hydro | WA | 500 | Pumped Storage/Hydro | MRO | Off-Peak | 12.061 | 34.46 | 1 | 1 | 9320-Other miscellaneous external problems | D1-Forced - Immediate | 500-Pumped Storage/Hydro
9320 | Other miscellaneous external problems | External | Miscellaneous (External) | SF | Startup Failure | 2020 | Hydro | WA | 500 | Pumped Storage/Hydro | WECC | Off-Peak | 2317.245 | 26.1 | 1 | 1 | 9320-Other miscellaneous external problems | SF-Startup Failure | 500-Pumped Storage/Hydro
9320 | Other miscellaneous external problems | External | Miscellaneous (External) | U1 | Forced - Immediate | 2020 | Hydro | WA | 500 | Pumped Storage/Hydro | MRO | Off-Peak | 3.675 | 44.1 | 1 | 1 | 9320-Other miscellaneous external problems | U1-Forced - Immediate | 500-Pumped Storage/Hydro
9320 | Other miscellaneous external problems | External | Miscellaneous (External) | U1 | Forced - Immediate | 2020 | Hydro | WA | 500 | Pumped Storage/Hydro | MRO | Off-Peak | 585.06 | 44.1 | 1 | 1 | 9320-Other miscellaneous external problems | U1-Forced - Immediate | 500-Pumped Storage/Hydro
9320 | Other miscellaneous external problems | External | Miscellaneous (External) | U1 | Forced - Immediate | 2020 | Hydro | WA | 500 | Pumped Storage/Hydro | MRO | Off-Peak | 668.115 | 44.1 | 1 | 1 | 9320-Other miscellaneous external problems | U1-Forced - Immediate | 500-Pumped Storage/Hydro
9320 | Other miscellaneous external problems | External | Miscellaneous (External) | U1 | Forced - Immediate | 2020 | Hydro | WA | 500 | Pumped Storage/Hydro | SERC | Off-Peak | 7162.008 | 33.53 | 1 | 1 | 9320-Other miscellaneous external problems | U1-Forced - Immediate | 500-Pumped Storage/Hydro
9320 | Other miscellaneous external problems | External | Miscellaneous (External) | U1 | Forced - Immediate | 2020 | Hydro | WA | 500 | Pumped Storage/Hydro | WECC | Winter | 49.7 | 21 | 1 | 1 | 9320-Other miscellaneous external problems | U1-Forced - Immediate | 500-Pumped Storage/Hydro
9320 | Other miscellaneous external problems | External | Miscellaneous (External) | U1 | Forced - Immediate | 2020 | Hydro | WA | 500 | Pumped Storage/Hydro | SERC | Winter | 6505.9967 | 35.78 | 1 | 1 | 9320-Other miscellaneous external problems | U1-Forced - Immediate | 500-Pumped Storage/Hydro
9320 | Other miscellaneous external problems | External | Miscellaneous (External) | U1 | Forced - Immediate | 2020 | Hydro | WA | 500 | Pumped Storage/Hydro | SERC | Winter | 16716.14 | 34.36 | 1 | 1 | 9320-Other miscellaneous external problems | U1-Forced - Immediate | 500-Pumped Storage/Hydro
9320 | Other miscellaneous external problems | External | Miscellaneous (External) | U1 | Forced - Immediate | 2020 | Hydro | WA | 500 | Pumped Storage/Hydro | SERC | Winter | 17695.8846 | 36.22 | 1 | 1 | 9320-Other miscellaneous external problems | U1-Forced - Immediate | 500-Pumped Storage/Hydro
9320 | Other miscellaneous external problems | External | Miscellaneous (External) | U2 | Forced - Delayed | 2020 | Hydro | WA | 500 | Pumped Storage/Hydro | SERC | Off-Peak | 1346.8518 | 25.81 | 1 | 1 | 9320-Other miscellaneous external problems | U2-Forced - Delayed | 500-Pumped Storage/Hydro
9320 | Other miscellaneous external problems | External | Miscellaneous (External) | U1 | Forced - Immediate | 2020 | Hydro | WA | 500 | Pumped Storage/Hydro | WECC | Off-Peak | 130.5 | 27 | 1 | 1 | 9320-Other miscellaneous external problems | U1-Forced - Immediate | 500-Pumped Storage/Hydro
9320 | Other miscellaneous external problems | External | Miscellaneous (External) | U1 | Forced - Immediate | 2020 | Hydro | WA | 500 | Pumped Storage/Hydro | MRO | Off-Peak | 321.93 | 44.1 | 1 | 1 | 9320-Other miscellaneous external problems | U1-Forced - Immediate | 500-Pumped Storage/Hydro
9320 | Other miscellaneous external problems | External | Miscellaneous (External) | U1 | Forced - Immediate | 2020 | Hydro | WA | 500 | Pumped Storage/Hydro | WECC | Off-Peak | 380 | 76 | 1 | 1 | 9320-Other miscellaneous external problems | U1-Forced - Immediate | 500-Pumped Storage/Hydro
9320 | Other miscellaneous external problems | External | Miscellaneous (External) | U1 | Forced - Immediate | 2020 | Hydro | WA | 500 | Pumped Storage/Hydro | MRO | Off-Peak | 380.73 | 44.1 | 1 | 1 | 9320-Other miscellaneous external problems | U1-Forced - Immediate | 500-Pumped Storage/Hydro
9320 | Other miscellaneous external problems | External | Miscellaneous (External) | U1 | Forced - Immediate | 2020 | Hydro | WA | 500 | Pumped Storage/Hydro | MRO | Off-Peak | 840.4275 | 100.65 | 1 | 1 | 9320-Other miscellaneous external problems | U1-Forced - Immediate | 500-Pumped Storage/Hydro
9320 | Other miscellaneous external problems | External | Miscellaneous (External) | U1 | Forced - Immediate | 2020 | Hydro | WA | 500 | Pumped Storage/Hydro | MRO | Off-Peak | 877.3324 | 100.65 | 1 | 1 | 9320-Other miscellaneous external problems | U1-Forced - Immediate | 500-Pumped Storage/Hydro
9320 | Other miscellaneous external problems | External | Miscellaneous (External) | U1 | Forced - Immediate | 2020 | Hydro | WA | 500 | Pumped Storage/Hydro | MRO | Off-Peak | 1400.7124 | 100.65 | 1 | 1 | 9320-Other miscellaneous external problems | U1-Forced - Immediate | 500-Pumped Storage/Hydro
9320 | Other miscellaneous external problems | External | Miscellaneous (External) | U1 | Forced - Immediate | 2020 | Hydro | WA | 500 | Pumped Storage/Hydro | WECC | Off-Peak | 4823.1 | 27 | 1 | 1 | 9320-Other miscellaneous external problems | U1-Forced - Immediate | 500-Pumped Storage/Hydro
9320 | Other miscellaneous external problems | External | Miscellaneous (External) | U2 | Forced - Delayed | 2020 | Hydro | WA | 500 | Pumped Storage/Hydro | SERC | Winter | 210.7 | 25.8 | 1 | 1 | 9320-Other miscellaneous external problems | U2-Forced - Delayed | 500-Pumped Storage/Hydro
9320 | Other miscellaneous external problems | External | Miscellaneous (External) | U2 | Forced - Delayed | 2020 | Hydro | WA | 500 | Pumped Storage/Hydro | SERC | Winter | 20099.7355 | 29.09 | 1 | 1 | 9320-Other miscellaneous external problems | U2-Forced - Delayed | 500-Pumped Storage/Hydro
9320 | Other miscellaneous external problems | External | Miscellaneous (External) | U1 | Forced - Immediate | 2020 | Coal | OS | 650 | Fluidized Bed | WECC | Summer | 536.5827 | 24.08 | 1 | 1 | 9320-Other miscellaneous external problems | U1-Forced - Immediate | 650-Fluidized Bed
9320 | Other miscellaneous external problems | External | Miscellaneous (External) | U3 | Forced - Postponed | 2020 | Gas | GG | 800 | Miscellaneous | TRE | Off-Peak | 59797.7333 | 79 | 1 | 1 | 9320-Other miscellaneous external problems | U3-Forced - Postponed | 800-Miscellaneous
9320 | Other miscellaneous external problems | External | Miscellaneous (External) | U2 | Forced - Delayed | 2020 | Gas | GG | 800 | Miscellaneous | TRE | Off-Peak | 16081.7666 | 79 | 1 | 1 | 9320-Other miscellaneous external problems | U2-Forced - Delayed | 800-Miscellaneous
9320 | Other miscellaneous external problems | External | Miscellaneous (External) | U2 | Forced - Delayed | 2020 | Gas | GG | 800 | Miscellaneous | TRE | Off-Peak | 7207.4333 | 79 | 1 | 1 | 9320-Other miscellaneous external problems | U2-Forced - Delayed | 800-Miscellaneous
9320 | Other miscellaneous external problems | External | Miscellaneous (External) | U2 | Forced - Delayed | 2020 | Gas | GG | 800 | Miscellaneous | TRE | Winter | 9732.8 | 79 | 1 | 1 | 9320-Other miscellaneous external problems | U2-Forced - Delayed | 800-Miscellaneous
9320 | Other miscellaneous external problems | External | Miscellaneous (External) | D3 | Forced - Postponed | 2020 | Geothermal | GE | 830 | Geothermal | WECC | Off-Peak | 484 | 8 | 1 | 1 | 9320-Other miscellaneous external problems | D3-Forced - Postponed | 830-Geothermal
9320 | Other miscellaneous external problems | External | Miscellaneous (External) | D3 | Forced - Postponed | 2020 | Geothermal | GE | 830 | Geothermal | WECC | Off-Peak | 455 | 7 | 1 | 1 | 9320-Other miscellaneous external problems | D3-Forced - Postponed | 830-Geothermal
9320 | Other miscellaneous external problems | External | Miscellaneous (External) | D1 | Forced - Immediate | 2020 | Waste Heat | WH | 850 | Combined Cycle Block | MRO | Summer | 99.6 | 12 | 1 | 1 | 9320-Other miscellaneous external problems | D1-Forced - Immediate | 850-Combined Cycle Block
9320 | Other miscellaneous external problems | External | Miscellaneous (External) | D3 | Forced - Postponed | 2020 | Gas | GG | 850 | Combined Cycle Block | SERC | Summer | 12 | 12 | 1 | 1 | 9320-Other miscellaneous external problems | D3-Forced - Postponed | 850-Combined Cycle Block
9320 | Other miscellaneous external problems | External | Miscellaneous (External) | U1 | Forced - Immediate | 2020 | Gas | GG | 850 | Combined Cycle Block | SERC | Off-Peak | 243168 | 544 | 1 | 1 | 9320-Other miscellaneous external problems | U1-Forced - Immediate | 850-Combined Cycle Block
9320 | Other miscellaneous external problems | External | Miscellaneous (External) | D1 | Forced - Immediate | 2020 | Waste Heat | WH | 850 | Combined Cycle Block | MRO | Summer | 45 | 15 | 1 | 1 | 9320-Other miscellaneous external problems | D1-Forced - Immediate | 850-Combined Cycle Block
9320 | Other miscellaneous external problems | External | Miscellaneous (External) | D1 | Forced - Immediate | 2020 | Waste Heat | WH | 850 | Combined Cycle Block | MRO | Summer | 70 | 10 | 1 | 2 | 9320-Other miscellaneous external problems | D1-Forced - Immediate | 850-Combined Cycle Block
9320 | Other miscellaneous external problems | External | Miscellaneous (External) | D1 | Forced - Immediate | 2020 | Waste Heat | WH | 850 | Combined Cycle Block | MRO | Summer | 90 | 10 | 1 | 1 | 9320-Other miscellaneous external problems | D1-Forced - Immediate | 850-Combined Cycle Block
9320 | Other miscellaneous external problems | External | Miscellaneous (External) | D1 | Forced - Immediate | 2020 | Gas | GG | 850 | Combined Cycle Block | WECC | Summer | 34.5333 | 7 | 1 | 1 | 9320-Other miscellaneous external problems | D1-Forced - Immediate | 850-Combined Cycle Block
9320 | Other miscellaneous external problems | External | Miscellaneous (External) | D1 | Forced - Immediate | 2020 | Waste Heat | WH | 850 | Combined Cycle Block | MRO | Summer | 129.6 | 12 | 1 | 1 | 9320-Other miscellaneous external problems | D1-Forced - Immediate | 850-Combined Cycle Block
9320 | Other miscellaneous external problems | External | Miscellaneous (External) | D1 | Forced - Immediate | 2020 | Waste Heat | WH | 850 | Combined Cycle Block | MRO | Summer | 21.6667 | 10 | 1 | 1 | 9320-Other miscellaneous external problems | D1-Forced - Immediate | 850-Combined Cycle Block
9320 | Other miscellaneous external problems | External | Miscellaneous (External) | D1 | Forced - Immediate | 2020 | Waste Heat | WH | 850 | Combined Cycle Block | MRO | Summer | 25.4 | 12 | 1 | 1 | 9320-Other miscellaneous external problems | D1-Forced - Immediate | 850-Combined Cycle Block
9320 | Other miscellaneous external problems | External | Miscellaneous (External) | D1 | Forced - Immediate | 2020 | Waste Heat | WH | 850 | Combined Cycle Block | MRO | Summer | 82 | 20 | 1 | 1 | 9320-Other miscellaneous external problems | D1-Forced - Immediate | 850-Combined Cycle Block
9320 | Other miscellaneous external problems | External | Miscellaneous (External) | D1 | Forced - Immediate | 2020 | Waste Heat | WH | 850 | Combined Cycle Block | MRO | Summer | 99.9999 | 150 | 1 | 1 | 9320-Other miscellaneous external problems | D1-Forced - Immediate | 850-Combined Cycle Block
9320 | Other miscellaneous external problems | External | Miscellaneous (External) | D1 | Forced - Immediate | 2020 | Waste Heat | WH | 850 | Combined Cycle Block | MRO | Summer | 114 | 12 | 1 | 1 | 9320-Other miscellaneous external problems | D1-Forced - Immediate | 850-Combined Cycle Block
9320 | Other miscellaneous external problems | External | Miscellaneous (External) | D1 | Forced - Immediate | 2020 | Waste Heat | WH | 850 | Combined Cycle Block | MRO | Summer | 30 | 6 | 1 | 1 | 9320-Other miscellaneous external problems | D1-Forced - Immediate | 850-Combined Cycle Block
9320 | Other miscellaneous external problems | External | Miscellaneous (External) | D1 | Forced - Immediate | 2020 | Waste Heat | WH | 850 | Combined Cycle Block | MRO | Summer | 85.2 | 12 | 1 | 1 | 9320-Other miscellaneous external problems | D1-Forced - Immediate | 850-Combined Cycle Block
9320 | Other miscellaneous external problems | External | Miscellaneous (External) | D3 | Forced - Postponed | 2020 | Gas | GG | 850 | Combined Cycle Block | MRO | Winter | 5973.125 | 251.5 | 1 | 1 | 9320-Other miscellaneous external problems | D3-Forced - Postponed | 850-Combined Cycle Block
9320 | Other miscellaneous external problems | External | Miscellaneous (External) | D1 | Forced - Immediate | 2020 | Waste Heat | WH | 850 | Combined Cycle Block | MRO | Summer | 26.8667 | 4 | 1 | 1 | 9320-Other miscellaneous external problems | D1-Forced - Immediate | 850-Combined Cycle Block
9320 | Other miscellaneous external problems | External | Miscellaneous (External) | D1 | Forced - Immediate | 2020 | Waste Heat | WH | 850 | Combined Cycle Block | MRO | Summer | 133.4 | 12 | 1 | 1 | 9320-Other miscellaneous external problems | D1-Forced - Immediate | 850-Combined Cycle Block
9320 | Other miscellaneous external problems | External | Miscellaneous (External) | D1 | Forced - Immediate | 2020 | Waste Heat | WH | 850 | Combined Cycle Block | MRO | Summer | 303.3 | 18 | 1 | 1 | 9320-Other miscellaneous external problems | D1-Forced - Immediate | 850-Combined Cycle Block
9320 | Other miscellaneous external problems | External | Miscellaneous (External) | U1 | Forced - Immediate | 2020 | Gas | GG | 850 | Combined Cycle Block | SERC | Off-Peak | 74944.5832 | 535 | 1 | 1 | 9320-Other miscellaneous external problems | U1-Forced - Immediate | 850-Combined Cycle Block
9320 | Other miscellaneous external problems | External | Miscellaneous (External) | D1 | Forced - Immediate | 2020 | Gas | GG | 851 | CC GT units | NPCC | Off-Peak | 4.5833 | 11 | 1 | 1 | 9320-Other miscellaneous external problems | D1-Forced - Immediate | 851-CC GT units
9320 | Other miscellaneous external problems | External | Miscellaneous (External) | D1 | Forced - Immediate | 2020 | Gas | GG | 851 | CC GT units | NPCC | Off-Peak | 22.05 | 21 | 1 | 1 | 9320-Other miscellaneous external problems | D1-Forced - Immediate | 851-CC GT units
9320 | Other miscellaneous external problems | External | Miscellaneous (External) | D1 | Forced - Immediate | 2020 | Gas | GG | 851 | CC GT units | NPCC | Off-Peak | 82.55 | 39 | 1 | 1 | 9320-Other miscellaneous external problems | D1-Forced - Immediate | 851-CC GT units
9320 | Other miscellaneous external problems | External | Miscellaneous (External) | D1 | Forced - Immediate | 2020 | Gas | GG | 851 | CC GT units | NPCC | Off-Peak | 240.3 | 54 | 1 | 1 | 9320-Other miscellaneous external problems | D1-Forced - Immediate | 851-CC GT units
9320 | Other miscellaneous external problems | External | Miscellaneous (External) | D1 | Forced - Immediate | 2020 | Gas | GG | 851 | CC GT units | WECC | Off-Peak | 384.75 | 171 | 1 | 1 | 9320-Other miscellaneous external problems | D1-Forced - Immediate | 851-CC GT units
9320 | Other miscellaneous external problems | External | Miscellaneous (External) | D1 | Forced - Immediate | 2020 | Gas | GG | 851 | CC GT units | SERC | Summer | 5336 | 87 | 2 | 2 | 9320-Other miscellaneous external problems | D1-Forced - Immediate | 851-CC GT units
9320 | Other miscellaneous external problems | External | Miscellaneous (External) | D1 | Forced - Immediate | 2020 | Gas | GG | 851 | CC GT units | WECC | Winter | 555.39 | 108.9 | 1 | 1 | 9320-Other miscellaneous external problems | D1-Forced - Immediate | 851-CC GT units
9320 | Other miscellaneous external problems | External | Miscellaneous (External) | U1 | Forced - Immediate | 2020 | Gas | GG | 851 | CC GT units | WECC | Off-Peak | 18.62 | 37.24 | 1 | 1 | 9320-Other miscellaneous external problems | U1-Forced - Immediate | 851-CC GT units
9320 | Other miscellaneous external problems | External | Miscellaneous (External) | U1 | Forced - Immediate | 2020 | Gas | GG | 851 | CC GT units | SERC | Off-Peak | 1242.9166 | 157 | 1 | 1 | 9320-Other miscellaneous external problems | U1-Forced - Immediate | 851-CC GT units
9320 | Other miscellaneous external problems | External | Miscellaneous (External) | U1 | Forced - Immediate | 2020 | Gas | GG | 851 | CC GT units | NPCC | Summer | 1306.7999 | 162 | 1 | 1 | 9320-Other miscellaneous external problems | U1-Forced - Immediate | 851-CC GT units
9320 | Other miscellaneous external problems | External | Miscellaneous (External) | U1 | Forced - Immediate | 2020 | Gas | GG | 851 | CC GT units | NPCC | Summer | 11312.9332 | 161 | 1 | 1 | 9320-Other miscellaneous external problems | U1-Forced - Immediate | 851-CC GT units
9320 | Other miscellaneous external problems | External | Miscellaneous (External) | U1 | Forced - Immediate | 2020 | Gas | GG | 851 | CC GT units | WECC | Winter | 11 | 60 | 1 | 1 | 9320-Other miscellaneous external problems | U1-Forced - Immediate | 851-CC GT units
9320 | Other miscellaneous external problems | External | Miscellaneous (External) | D1 | Forced - Immediate | 2020 | Gas | GG | 851 | CC GT units | NPCC | Off-Peak | 33.6 | 24 | 1 | 1 | 9320-Other miscellaneous external problems | D1-Forced - Immediate | 851-CC GT units
9320 | Other miscellaneous external problems | External | Miscellaneous (External) | D1 | Forced - Immediate | 2020 | Gas | GG | 851 | CC GT units | NPCC | Off-Peak | 36.4 | 26 | 1 | 1 | 9320-Other miscellaneous external problems | D1-Forced - Immediate | 851-CC GT units
9320 | Other miscellaneous external problems | External | Miscellaneous (External) | D1 | Forced - Immediate | 2020 | Gas | GG | 851 | CC GT units | NPCC | Off-Peak | 61.75 | 39 | 1 | 1 | 9320-Other miscellaneous external problems | D1-Forced - Immediate | 851-CC GT units
9320 | Other miscellaneous external problems | External | Miscellaneous (External) | D1 | Forced - Immediate | 2020 | Gas | GG | 851 | CC GT units | NPCC | Off-Peak | 249.2 | 56 | 1 | 1 | 9320-Other miscellaneous external problems | D1-Forced - Immediate | 851-CC GT units
9320 | Other miscellaneous external problems | External | Miscellaneous (External) | U1 | Forced - Immediate | 2020 | Gas | GG | 851 | CC GT units | MRO | Off-Peak | 2240.9999 | 162 | 1 | 1 | 9320-Other miscellaneous external problems | U1-Forced - Immediate | 851-CC GT units
9320 | Other miscellaneous external problems | External | Miscellaneous (External) | U1 | Forced - Immediate | 2020 | Gas | GG | 851 | CC GT units | WECC | Summer | 111.8 | 43 | 1 | 1 | 9320-Other miscellaneous external problems | U1-Forced - Immediate | 851-CC GT units
9320 | Other miscellaneous external problems | External | Miscellaneous (External) | U1 | Forced - Immediate | 2020 | Gas | GG | 851 | CC GT units | NPCC | Summer | 191.6999 | 162 | 1 | 1 | 9320-Other miscellaneous external problems | U1-Forced - Immediate | 851-CC GT units
9320 | Other miscellaneous external problems | External | Miscellaneous (External) | U1 | Forced - Immediate | 2020 | Gas | GG | 851 | CC GT units | NPCC | Summer | 976.2499 | 165 | 1 | 1 | 9320-Other miscellaneous external problems | U1-Forced - Immediate | 851-CC GT units
9320 | Other miscellaneous external problems | External | Miscellaneous (External) | U1 | Forced - Immediate | 2020 | Gas | GG | 851 | CC GT units | SERC | Winter | 607.0666 | 157 | 1 | 1 | 9320-Other miscellaneous external problems | U1-Forced - Immediate | 851-CC GT units
9320 | Other miscellaneous external problems | External | Miscellaneous (External) | D1 | Forced - Immediate | 2020 | Gas | GG | 851 | CC GT units | NPCC | Off-Peak | 11 | 11 | 1 | 1 | 9320-Other miscellaneous external problems | D1-Forced - Immediate | 851-CC GT units
9320 | Other miscellaneous external problems | External | Miscellaneous (External) | D1 | Forced - Immediate | 2020 | Gas | GG | 851 | CC GT units | NPCC | Off-Peak | 94 | 24 | 1 | 1 | 9320-Other miscellaneous external problems | D1-Forced - Immediate | 851-CC GT units
9320 | Other miscellaneous external problems | External | Miscellaneous (External) | U1 | Forced - Immediate | 2020 | Gas | GG | 851 | CC GT units | TRE | Summer | 103.55 | 57 | 2 | 2 | 9320-Other miscellaneous external problems | U1-Forced - Immediate | 851-CC GT units
9320 | Other miscellaneous external problems | External | Miscellaneous (External) | U1 | Forced - Immediate | 2020 | Gas | GG | 851 | CC GT units | WECC | Summer | 185.6166 | 43 | 1 | 1 | 9320-Other miscellaneous external problems | U1-Forced - Immediate | 851-CC GT units
9320 | Other miscellaneous external problems | External | Miscellaneous (External) | D1 | Forced - Immediate | 2020 | Gas | GG | 851 | CC GT units | NPCC | Off-Peak | 9 | 9 | 1 | 1 | 9320-Other miscellaneous external problems | D1-Forced - Immediate | 851-CC GT units
9320 | Other miscellaneous external problems | External | Miscellaneous (External) | D1 | Forced - Immediate | 2020 | Gas | GG | 851 | CC GT units | NPCC | Off-Peak | 101.8333 | 26 | 1 | 1 | 9320-Other miscellaneous external problems | D1-Forced - Immediate | 851-CC GT units
9320 | Other miscellaneous external problems | External | Miscellaneous (External) | SF | Startup Failure | 2020 | Gas | GG | 851 | CC GT units | SERC | Summer | 5596.25 | 275 | 2 | 2 | 9320-Other miscellaneous external problems | SF-Startup Failure | 851-CC GT units
9320 | Other miscellaneous external problems | External | Miscellaneous (External) | U2 | Forced - Delayed | 2020 | Gas | GG | 851 | CC GT units | SERC | Summer | 5509.1666 | 275 | 1 | 1 | 9320-Other miscellaneous external problems | U2-Forced - Delayed | 851-CC GT units
9320 | Other miscellaneous external problems | External | Miscellaneous (External) | D1 | Forced - Immediate | 2020 | Gas | GG | 851 | CC GT units | NPCC | Off-Peak | 3.75 | 9 | 1 | 1 | 9320-Other miscellaneous external problems | D1-Forced - Immediate | 851-CC GT units
9320 | Other miscellaneous external problems | External | Miscellaneous (External) | D1 | Forced - Immediate | 2020 | Gas | GG | 851 | CC GT units | SERC | Summer | 0 | 202 | 2 | 2 | 9320-Other miscellaneous external problems | D1-Forced - Immediate | 851-CC GT units
9320 | Other miscellaneous external problems | External | Miscellaneous (External) | U1 | Forced - Immediate | 2020 | Gas | GG | 851 | CC GT units | NPCC | Summer | 525.9332 | 161 | 1 | 1 | 9320-Other miscellaneous external problems | U1-Forced - Immediate | 851-CC GT units
9320 | Other miscellaneous external problems | External | Miscellaneous (External) | U1 | Forced - Immediate | 2020 | Gas | GG | 851 | CC GT units | NPCC | Summer | 1155 | 165 | 1 | 1 | 9320-Other miscellaneous external problems | U1-Forced - Immediate | 851-CC GT units
9320 | Other miscellaneous external problems | External | Miscellaneous (External) | U2 | Forced - Delayed | 2020 | Gas | GG | 851 | CC GT units | WECC | Summer | 4282.3 | 187 | 1 | 1 | 9320-Other miscellaneous external problems | U2-Forced - Delayed | 851-CC GT units
9320 | Other miscellaneous external problems | External | Miscellaneous (External) | D1 | Forced - Immediate | 2020 | Gas | GG | 851 | CC GT units | NPCC | Off-Peak | 7.15 | 11 | 1 | 1 | 9320-Other miscellaneous external problems | D1-Forced - Immediate | 851-CC GT units
9320 | Other miscellaneous external problems | External | Miscellaneous (External) | D1 | Forced - Immediate | 2020 | Gas | GG | 851 | CC GT units | NPCC | Off-Peak | 19.95 | 19 | 1 | 1 | 9320-Other miscellaneous external problems | D1-Forced - Immediate | 851-CC GT units
9320 | Other miscellaneous external problems | External | Miscellaneous (External) | D1 | Forced - Immediate | 2020 | Gas | GG | 851 | CC GT units | SERC | Summer | 1471.2499 | 75 | 1 | 1 | 9320-Other miscellaneous external problems | D1-Forced - Immediate | 851-CC GT units
9320 | Other miscellaneous external problems | External | Miscellaneous (External) | U1 | Forced - Immediate | 2020 | Gas | GG | 851 | CC GT units | WECC | Off-Peak | 1012.1 | 87 | 1 | 1 | 9320-Other miscellaneous external problems | U1-Forced - Immediate | 851-CC GT units
9320 | Other miscellaneous external problems | External | Miscellaneous (External) | U1 | Forced - Immediate | 2020 | Gas | GG | 851 | CC GT units | NPCC | Summer | 351.9999 | 165 | 1 | 1 | 9320-Other miscellaneous external problems | U1-Forced - Immediate | 851-CC GT units
9320 | Other miscellaneous external problems | External | Miscellaneous (External) | U1 | Forced - Immediate | 2020 | Gas | GG | 851 | CC GT units | NPCC | Summer | 1139.3999 | 162 | 1 | 1 | 9320-Other miscellaneous external problems | U1-Forced - Immediate | 851-CC GT units
9320 | Other miscellaneous external problems | External | Miscellaneous (External) | U1 | Forced - Immediate | 2020 | Gas | GG | 851 | CC GT units | NPCC | Summer | 1476.75 | 165 | 1 | 1 | 9320-Other miscellaneous external problems | U1-Forced - Immediate | 851-CC GT units
9320 | Other miscellaneous external problems | External | Miscellaneous (External) | U1 | Forced - Immediate | 2020 | Gas | GG | 851 | CC GT units | NPCC | Summer | 12000.9999 | 165 | 1 | 1 | 9320-Other miscellaneous external problems | U1-Forced - Immediate | 851-CC GT units
9320 | Other miscellaneous external problems | External | Miscellaneous (External) | U2 | Forced - Delayed | 2020 | Gas | GG | 851 | CC GT units | SERC | Winter | 38399.1666 | 275 | 1 | 1 | 9320-Other miscellaneous external problems | U2-Forced - Delayed | 851-CC GT units
9320 | Other miscellaneous external problems | External | Miscellaneous (External) | D1 | Forced - Immediate | 2020 | Gas | GG | 851 | CC GT units | NPCC | Off-Peak | 86.7833 | 41 | 1 | 1 | 9320-Other miscellaneous external problems | D1-Forced - Immediate | 851-CC GT units
9320 | Other miscellaneous external problems | External | Miscellaneous (External) | D1 | Forced - Immediate | 2020 | Gas | GG | 851 | CC GT units | SERC | Summer | 0 | 0 | 1 | 1 | 9320-Other miscellaneous external problems | D1-Forced - Immediate | 851-CC GT units
9320 | Other miscellaneous external problems | External | Miscellaneous (External) | SF | Startup Failure | 2020 | Gas | GG | 851 | CC GT units | SERC | Winter | 38866.6666 | 275 | 1 | 1 | 9320-Other miscellaneous external problems | SF-Startup Failure | 851-CC GT units
9320 | Other miscellaneous external problems | External | Miscellaneous (External) | U1 | Forced - Immediate | 2020 | Gas | GG | 851 | CC GT units | NPCC | Off-Peak | 278.6165 | 229 | 1 | 1 | 9320-Other miscellaneous external problems | U1-Forced - Immediate | 851-CC GT units
9320 | Other miscellaneous external problems | External | Miscellaneous (External) | U1 | Forced - Immediate | 2020 | Gas | GG | 851 | CC GT units | NPCC | Off-Peak | 519.0665 | 229 | 1 | 1 | 9320-Other miscellaneous external problems | U1-Forced - Immediate | 851-CC GT units
9320 | Other miscellaneous external problems | External | Miscellaneous (External) | U2 | Forced - Delayed | 2020 | Gas | GG | 851 | CC GT units | WECC | Summer | 2977.2166 | 169 | 1 | 1 | 9320-Other miscellaneous external problems | U2-Forced - Delayed | 851-CC GT units
9320 | Other miscellaneous external problems | External | Miscellaneous (External) | U2 | Forced - Delayed | 2020 | Gas | GG | 851 | CC GT units | WECC | Summer | 3022.2833 | 169 | 1 | 1 | 9320-Other miscellaneous external problems | U2-Forced - Delayed | 851-CC GT units
9320 | Other miscellaneous external problems | External | Miscellaneous (External) | U2 | Forced - Delayed | 2020 | Gas | GG | 851 | CC GT units | SERC | Winter | 38857.5 | 275 | 1 | 1 | 9320-Other miscellaneous external problems | U2-Forced - Delayed | 851-CC GT units
9320 | Other miscellaneous external problems | External | Miscellaneous (External) | D1 | Forced - Immediate | 2020 | Gas | GG | 851 | CC GT units | NPCC | Off-Peak | 5.85 | 9 | 1 | 1 | 9320-Other miscellaneous external problems | D1-Forced - Immediate | 851-CC GT units
9320 | Other miscellaneous external problems | External | Miscellaneous (External) | D1 | Forced - Immediate | 2020 | Gas | GG | 851 | CC GT units | NPCC | Off-Peak | 64.9167 | 41 | 1 | 1 | 9320-Other miscellaneous external problems | D1-Forced - Immediate | 851-CC GT units
9320 | Other miscellaneous external problems | External | Miscellaneous (External) | U1 | Forced - Immediate | 2020 | Gas | GG | 851 | CC GT units | NPCC | Summer | 1628.1 | 162 | 1 | 1 | 9320-Other miscellaneous external problems | U1-Forced - Immediate | 851-CC GT units
9320 | Other miscellaneous external problems | External | Miscellaneous (External) | D1 | Forced - Immediate | 2020 | Waste Heat | WH | 852 | CC steam units | NPCC | Off-Peak | 111.625 | 28.5 | 1 | 1 | 9320-Other miscellaneous external problems | D1-Forced - Immediate | 852-CC steam units
9320 | Other miscellaneous external problems | External | Miscellaneous (External) | D1 | Forced - Immediate | 2020 | Waste Heat | WH | 852 | CC steam units | WECC | Off-Peak | 267.75 | 119 | 1 | 1 | 9320-Other miscellaneous external problems | D1-Forced - Immediate | 852-CC steam units
9320 | Other miscellaneous external problems | External | Miscellaneous (External) | D1 | Forced - Immediate | 2020 | Waste Heat | WH | 852 | CC steam units | SERC | Summer | 2293.9999 | 120 | 1 | 1 | 9320-Other miscellaneous external problems | D1-Forced - Immediate | 852-CC steam units
9320 | Other miscellaneous external problems | External | Miscellaneous (External) | U1 | Forced - Immediate | 2020 | Waste Heat | WH | 852 | CC steam units | MRO | Off-Peak | 2102.6666 | 152 | 1 | 1 | 9320-Other miscellaneous external problems | U1-Forced - Immediate | 852-CC steam units
9320 | Other miscellaneous external problems | External | Miscellaneous (External) | D1 | Forced - Immediate | 2020 | Waste Heat | WH | 852 | CC steam units | NPCC | Off-Peak | 68.875 | 43.5 | 1 | 1 | 9320-Other miscellaneous external problems | D1-Forced - Immediate | 852-CC steam units
9320 | Other miscellaneous external problems | External | Miscellaneous (External) | D1 | Forced - Immediate | 2020 | Waste Heat | WH | 852 | CC steam units | NPCC | Off-Peak | 77.2583 | 36.5 | 1 | 1 | 9320-Other miscellaneous external problems | D1-Forced - Immediate | 852-CC steam units
9320 | Other miscellaneous external problems | External | Miscellaneous (External) | D1 | Forced - Immediate | 2020 | Waste Heat | WH | 852 | CC steam units | SERC | Summer | 10392.3041 | 119.75 | 1 | 1 | 9320-Other miscellaneous external problems | D1-Forced - Immediate | 852-CC steam units
9320 | Other miscellaneous external problems | External | Miscellaneous (External) | U1 | Forced - Immediate | 2020 | Waste Heat | WH | 852 | CC steam units | NPCC | Summer | 1303.1999 | 216 | 1 | 1 | 9320-Other miscellaneous external problems | U1-Forced - Immediate | 852-CC steam units
9320 | Other miscellaneous external problems | External | Miscellaneous (External) | D1 | Forced - Immediate | 2020 | Waste Heat | WH | 852 | CC steam units | NPCC | Off-Peak | 5.625 | 13.5 | 1 | 1 | 9320-Other miscellaneous external problems | D1-Forced - Immediate | 852-CC steam units
9320 | Other miscellaneous external problems | External | Miscellaneous (External) | U1 | Forced - Immediate | 2020 | Waste Heat | WH | 852 | CC steam units | NPCC | Off-Peak | 545.9081 | 300.5 | 1 | 1 | 9320-Other miscellaneous external problems | U1-Forced - Immediate | 852-CC steam units
9320 | Other miscellaneous external problems | External | Miscellaneous (External) | D1 | Forced - Immediate | 2020 | Gas | GG | 852 | CC steam units | SERC | Summer | 759.8999 | 153 | 1 | 1 | 9320-Other miscellaneous external problems | D1-Forced - Immediate | 852-CC steam units
9320 | Other miscellaneous external problems | External | Miscellaneous (External) | D1 | Forced - Immediate | 2020 | Waste Heat | WH | 852 | CC steam units | NPCC | Off-Peak | 19.425 | 18.5 | 1 | 1 | 9320-Other miscellaneous external problems | D1-Forced - Immediate | 852-CC steam units
9320 | Other miscellaneous external problems | External | Miscellaneous (External) | D1 | Forced - Immediate | 2020 | Waste Heat | WH | 852 | CC steam units | SERC | Summer | 0 | 237 | 1 | 1 | 9320-Other miscellaneous external problems | D1-Forced - Immediate | 852-CC steam units
9320 | Other miscellaneous external problems | External | Miscellaneous (External) | U1 | Forced - Immediate | 2020 | Waste Heat | WH | 852 | CC steam units | NPCC | Summer | 1547.9999 | 216 | 1 | 1 | 9320-Other miscellaneous external problems | U1-Forced - Immediate | 852-CC steam units
9320 | Other miscellaneous external problems | External | Miscellaneous (External) | U2 | Forced - Delayed | 2020 | Waste Heat | WH | 852 | CC steam units | WECC | Summer | 4313.7498 | 255 | 1 | 1 | 9320-Other miscellaneous external problems | U2-Forced - Delayed | 852-CC steam units
9320 | Other miscellaneous external problems | External | Miscellaneous (External) | D1 | Forced - Immediate | 2020 | Waste Heat | WH | 852 | CC steam units | TRE | Summer | 38.15 | 21 | 1 | 1 | 9320-Other miscellaneous external problems | D1-Forced - Immediate | 852-CC steam units
9320 | Other miscellaneous external problems | External | Miscellaneous (External) | U1 | Forced - Immediate | 2020 | Waste Heat | WH | 852 | CC steam units | NPCC | Summer | 15609.5999 | 216 | 1 | 1 | 9320-Other miscellaneous external problems | U1-Forced - Immediate | 852-CC steam units
9320 | Other miscellaneous external problems | External | Miscellaneous (External) | U2 | Forced - Delayed | 2020 | Gas | GG | 852 | CC steam units | SERC | Winter | 1835.4 | 483 | 1 | 1 | 9320-Other miscellaneous external problems | U2-Forced - Delayed | 852-CC steam units
9320 | Other miscellaneous external problems | External | Miscellaneous (External) | D1 | Forced - Immediate | 2020 | Waste Heat | WH | 852 | CC steam units | NPCC | Off-Peak | 8.775 | 13.5 | 1 | 1 | 9320-Other miscellaneous external problems | D1-Forced - Immediate | 852-CC steam units
9320 | Other miscellaneous external problems | External | Miscellaneous (External) | D1 | Forced - Immediate | 2020 | Waste Heat | WH | 852 | CC steam units | NPCC | Off-Peak | 13.5 | 13.5 | 1 | 1 | 9320-Other miscellaneous external problems | D1-Forced - Immediate | 852-CC steam units
9320 | Other miscellaneous external problems | External | Miscellaneous (External) | D1 | Forced - Immediate | 2020 | Waste Heat | WH | 852 | CC steam units | NPCC | Off-Peak | 51.1 | 36.5 | 1 | 1 | 9320-Other miscellaneous external problems | D1-Forced - Immediate | 852-CC steam units
9320 | Other miscellaneous external problems | External | Miscellaneous (External) | U1 | Forced - Immediate | 2020 | Waste Heat | WH | 852 | CC steam units | WECC | Off-Peak | 508.4 | 41 | 1 | 1 | 9320-Other miscellaneous external problems | U1-Forced - Immediate | 852-CC steam units
9320 | Other miscellaneous external problems | External | Miscellaneous (External) | U1 | Forced - Immediate | 2020 | Waste Heat | WH | 852 | CC steam units | MRO | Off-Peak | 985.4666 | 152 | 1 | 1 | 9320-Other miscellaneous external problems | U1-Forced - Immediate | 852-CC steam units
9320 | Other miscellaneous external problems | External | Miscellaneous (External) | U2 | Forced - Delayed | 2020 | Gas | GG | 852 | CC steam units | SERC | Summer | 11076.7998 | 483 | 1 | 1 | 9320-Other miscellaneous external problems | U2-Forced - Delayed | 852-CC steam units
9320 | Other miscellaneous external problems | External | Miscellaneous (External) | D1 | Forced - Immediate | 2020 | Waste Heat | WH | 852 | CC steam units | NPCC | Off-Peak | 193.575 | 43.5 | 1 | 1 | 9320-Other miscellaneous external problems | D1-Forced - Immediate | 852-CC steam units
9320 | Other miscellaneous external problems | External | Miscellaneous (External) | D1 | Forced - Immediate | 2020 | Waste Heat | WH | 852 | CC steam units | WECC | Off-Peak | 32717.5 | 75 | 1 | 1 | 9320-Other miscellaneous external problems | D1-Forced - Immediate | 852-CC steam units
9320 | Other miscellaneous external problems | External | Miscellaneous (External) | D1 | Forced - Immediate | 2020 | Waste Heat | WH | 852 | CC steam units | WECC | Summer | 33.8 | 13 | 1 | 1 | 9320-Other miscellaneous external problems | D1-Forced - Immediate | 852-CC steam units
9320 | Other miscellaneous external problems | External | Miscellaneous (External) | D1 | Forced - Immediate | 2020 | Waste Heat | WH | 852 | CC steam units | WECC | Summer | 56.1167 | 13 | 1 | 1 | 9320-Other miscellaneous external problems | D1-Forced - Immediate | 852-CC steam units
9320 | Other miscellaneous external problems | External | Miscellaneous (External) | U1 | Forced - Immediate | 2020 | Waste Heat | WH | 852 | CC steam units | RFC | Off-Peak | 5.3331 | 320 | 1 | 1 | 9320-Other miscellaneous external problems | U1-Forced - Immediate | 852-CC steam units
9320 | Other miscellaneous external problems | External | Miscellaneous (External) | U1 | Forced - Immediate | 2020 | Waste Heat | WH | 852 | CC steam units | WECC | Off-Peak | 52090.4 | 304 | 1 | 1 | 9320-Other miscellaneous external problems | U1-Forced - Immediate | 852-CC steam units
9320 | Other miscellaneous external problems | External | Miscellaneous (External) | U1 | Forced - Immediate | 2020 | Waste Heat | WH | 852 | CC steam units | NPCC | Summer | 1990.7999 | 216 | 1 | 1 | 9320-Other miscellaneous external problems | U1-Forced - Immediate | 852-CC steam units
9320 | Other miscellaneous external problems | External | Miscellaneous (External) | D1 | Forced - Immediate | 2020 | Gas | GG | 860 | Co-generator Block | TRE | Off-Peak | 92.65 | 17 | 2 | 2 | 9320-Other miscellaneous external problems | D1-Forced - Immediate | 860-Co-generator Block
9320 | Other miscellaneous external problems | External | Miscellaneous (External) | D1 | Forced - Immediate | 2020 | Gas | GG | 860 | Co-generator Block | TRE | Off-Peak | 237.9 | 13 | 2 | 2 | 9320-Other miscellaneous external problems | D1-Forced - Immediate | 860-Co-generator Block
9320 | Other miscellaneous external problems | External | Miscellaneous (External) | D1 | Forced - Immediate | 2020 | Gas | GG | 860 | Co-generator Block | TRE | Off-Peak | 1067.9667 | 23 | 1 | 1 | 9320-Other miscellaneous external problems | D1-Forced - Immediate | 860-Co-generator Block
9320 | Other miscellaneous external problems | External | Miscellaneous (External) | D1 | Forced - Immediate | 2020 | Gas | GG | 860 | Co-generator Block | TRE | Summer | 74.8 | 12 | 1 | 1 | 9320-Other miscellaneous external problems | D1-Forced - Immediate | 860-Co-generator Block
9320 | Other miscellaneous external problems | External | Miscellaneous (External) | U1 | Forced - Immediate | 2020 | Gas | GG | 860 | Co-generator Block | TRE | Off-Peak | 10376.3833 | 83 | 1 | 1 | 9320-Other miscellaneous external problems | U1-Forced - Immediate | 860-Co-generator Block
9320 | Other miscellaneous external problems | External | Miscellaneous (External) | U1 | Forced - Immediate | 2020 | Gas | GG | 860 | Co-generator Block | TRE | Off-Peak | 33924.8666 | 83 | 1 | 1 | 9320-Other miscellaneous external problems | U1-Forced - Immediate | 860-Co-generator Block
9320 | Other miscellaneous external problems | External | Miscellaneous (External) | U1 | Forced - Immediate | 2020 | Gas | GG | 860 | Co-generator Block | TRE | Off-Peak | 1992 | 83 | 2 | 2 | 9320-Other miscellaneous external problems | U1-Forced - Immediate | 860-Co-generator Block
9320 | Other miscellaneous external problems | External | Miscellaneous (External) | U1 | Forced - Immediate | 2020 | Gas | GG | 860 | Co-generator Block | TRE | Off-Peak | 4127.8666 | 83 | 1 | 1 | 9320-Other miscellaneous external problems | U1-Forced - Immediate | 860-Co-generator Block
9320 | Other miscellaneous external problems | External | Miscellaneous (External) | U1 | Forced - Immediate | 2020 | Gas | GG | 860 | Co-generator Block | TRE | Summer | 571.3166 | 83 | 1 | 1 | 9320-Other miscellaneous external problems | U1-Forced - Immediate | 860-Co-generator Block
9320 | Other miscellaneous external problems | External | Miscellaneous (External) | U1 | Forced - Immediate | 2020 | Gas | GG | 860 | Co-generator Block | TRE | Summer | 3859.5 | 83 | 1 | 1 | 9320-Other miscellaneous external problems | U1-Forced - Immediate | 860-Co-generator Block
9320 | Other miscellaneous external problems | External | Miscellaneous (External) | U1 | Forced - Immediate | 2020 | Gas | GG | 860 | Co-generator Block | TRE | Summer | 6641.3833 | 83 | 1 | 1 | 9320-Other miscellaneous external problems | U1-Forced - Immediate | 860-Co-generator Block
9320 | Other miscellaneous external problems | External | Miscellaneous (External) | U1 | Forced - Immediate | 2020 | Gas | GG | 860 | Co-generator Block | TRE | Winter | 242.0833 | 83 | 1 | 1 | 9320-Other miscellaneous external problems | U1-Forced - Immediate | 860-Co-generator Block
9320 | Other miscellaneous external problems | External | Miscellaneous (External) | D1 | Forced - Immediate | 2020 | Gas | GG | 860 | Co-generator Block | TRE | Off-Peak | 0.21666 | 13 | 1 | 1 | 9320-Other miscellaneous external problems | D1-Forced - Immediate | 860-Co-generator Block
9320 | Other miscellaneous external problems | External | Miscellaneous (External) | D1 | Forced - Immediate | 2020 | Gas | GG | 860 | Co-generator Block | TRE | Off-Peak | 273.3333 | 25 | 1 | 1 | 9320-Other miscellaneous external problems | D1-Forced - Immediate | 860-Co-generator Block
9320 | Other miscellaneous external problems | External | Miscellaneous (External) | U1 | Forced - Immediate | 2020 | Gas | GG | 860 | Co-generator Block | TRE | Summer | 5136.3166 | 83 | 1 | 1 | 9320-Other miscellaneous external problems | U1-Forced - Immediate | 860-Co-generator Block
9320 | Other miscellaneous external problems | External | Miscellaneous (External) | D1 | Forced - Immediate | 2020 | Gas | GG | 860 | Co-generator Block | TRE | Off-Peak | 45 | 25 | 1 | 1 | 9320-Other miscellaneous external problems | D1-Forced - Immediate | 860-Co-generator Block
9320 | Other miscellaneous external problems | External | Miscellaneous (External) | D1 | Forced - Immediate | 2020 | Gas | GG | 860 | Co-generator Block | TRE | Off-Peak | 264.1667 | 25 | 1 | 1 | 9320-Other miscellaneous external problems | D1-Forced - Immediate | 860-Co-generator Block
9320 | Other miscellaneous external problems | External | Miscellaneous (External) | U1 | Forced - Immediate | 2020 | Gas | GG | 860 | Co-generator Block | TRE | Winter | 1593.6 | 83 | 1 | 1 | 9320-Other miscellaneous external problems | U1-Forced - Immediate | 860-Co-generator Block
9320 | Other miscellaneous external problems | External | Miscellaneous (External) | U1 | Forced - Immediate | 2020 | Gas | GG | 860 | Co-generator Block | TRE | Winter | 14429.55 | 83 | 1 | 1 | 9320-Other miscellaneous external problems | U1-Forced - Immediate | 860-Co-generator Block
9320 | Other miscellaneous external problems | External | Miscellaneous (External) | D1 | Forced - Immediate | 2020 | Gas | GG | 860 | Co-generator Block | TRE | Off-Peak | 0.13333 | 8 | 1 | 1 | 9320-Other miscellaneous external problems | D1-Forced - Immediate | 860-Co-generator Block
9320 | Other miscellaneous external problems | External | Miscellaneous (External) | D1 | Forced - Immediate | 2020 | Gas | GG | 860 | Co-generator Block | TRE | Summer | 10.8333 | 13 | 2 | 2 | 9320-Other miscellaneous external problems | D1-Forced - Immediate | 860-Co-generator Block
9320 | Other miscellaneous external problems | External | Miscellaneous (External) | D1 | Forced - Immediate | 2020 | Gas | GG | 860 | Co-generator Block | NPCC | Summer | 1508.7333 | 170.8 | 1 | 1 | 9320-Other miscellaneous external problems | D1-Forced - Immediate | 860-Co-generator Block
9320 | Other miscellaneous external problems | External | Miscellaneous (External) | U1 | Forced - Immediate | 2020 | Gas | GG | 860 | Co-generator Block | TRE | Winter | 5897.15 | 83 | 1 | 1 | 9320-Other miscellaneous external problems | U1-Forced - Immediate | 860-Co-generator Block
9320 | Other miscellaneous external problems | External | Miscellaneous (External) | D1 | Forced - Immediate | 2020 | Gas | GG | 860 | Co-generator Block | TRE | Off-Peak | 0.29999 | 18 | 1 | 1 | 9320-Other miscellaneous external problems | D1-Forced - Immediate | 860-Co-generator Block
9320 | Other miscellaneous external problems | External | Miscellaneous (External) | U1 | Forced - Immediate | 2020 | Gas | GG | 860 | Co-generator Block | TRE | Summer | 2187.05 | 83 | 1 | 1 | 9320-Other miscellaneous external problems | U1-Forced - Immediate | 860-Co-generator Block
9320 | Other miscellaneous external problems | External | Miscellaneous (External) | D1 | Forced - Immediate | 2020 | Gas | GG | 860 | Co-generator Block | TRE | Summer | 25.2 | 21 | 1 | 1 | 9320-Other miscellaneous external problems | D1-Forced - Immediate | 860-Co-generator Block
9320 | Other miscellaneous external problems | External | Miscellaneous (External) | U1 | Forced - Immediate | 2020 | Gas | GG | 860 | Co-generator Block | TRE | Off-Peak | 3675.5166 | 83 | 1 | 1 | 9320-Other miscellaneous external problems | U1-Forced - Immediate | 860-Co-generator Block
9320 | Other miscellaneous external problems | External | Miscellaneous (External) | U1 | Forced - Immediate | 2020 | Gas | GG | 860 | Co-generator Block | TRE | Off-Peak | 16586.1666 | 83 | 1 | 1 | 9320-Other miscellaneous external problems | U1-Forced - Immediate | 860-Co-generator Block
9320 | Other miscellaneous external problems | External | Miscellaneous (External) | U1 | Forced - Immediate | 2020 | Gas | GG | 860 | Co-generator Block | TRE | Summer | 5040.8666 | 83 | 1 | 1 | 9320-Other miscellaneous external problems | U1-Forced - Immediate | 860-Co-generator Block
9320 | Other miscellaneous external problems | External | Miscellaneous (External) | D1 | Forced - Immediate | 2020 | Gas | GG | 861 | CoG GT units | NPCC | Off-Peak | 699.7502 | 19.61 | 1 | 1 | 9320-Other miscellaneous external problems | D1-Forced - Immediate | 861-CoG GT units
9320 | Other miscellaneous external problems | External | Miscellaneous (External) | U1 | Forced - Immediate | 2020 | Gas | GG | 861 | CoG GT units | WECC | Summer | 3688.9999 | 84 | 1 | 1 | 9320-Other miscellaneous external problems | U1-Forced - Immediate | 861-CoG GT units
9320 | Other miscellaneous external problems | External | Miscellaneous (External) | D1 | Forced - Immediate | 2020 | Gas | GG | 861 | CoG GT units | NPCC | Off-Peak | 26.82 | 11.92 | 1 | 1 | 9320-Other miscellaneous external problems | D1-Forced - Immediate | 861-CoG GT units
9320 | Other miscellaneous external problems | External | Miscellaneous (External) | U1 | Forced - Immediate | 2020 | Waste Heat | WH | 862 | CoG steam units | WECC | Summer | 1624.9166 | 37 | 1 | 1 | 9320-Other miscellaneous external problems | U1-Forced - Immediate | 862-CoG steam units
9340 | Synchronous Condenser Operation | External | Miscellaneous (External) | U1 | Forced - Immediate | 2020 | Hydro | WA | 500 | Pumped Storage/Hydro | MRO | Off-Peak | 3.7016 | 111.05 | 1 | 1 | 9340-Synchronous Condenser Operation | U1-Forced - Immediate | 500-Pumped Storage/Hydro
9340 | Synchronous Condenser Operation | External | Miscellaneous (External) | D1 | Forced - Immediate | 2020 | Gas | GG | 851 | CC GT units | SERC | Off-Peak | 110 | 55 | 1 | 1 | 9340-Synchronous Condenser Operation | D1-Forced - Immediate | 851-CC GT units
9345 | Pumping Operations | External | Miscellaneous (External) | U1 | Forced - Immediate | 2020 | Hydro | WA | 500 | Pumped Storage/Hydro | NPCC | Winter | 398.3333 | 25 | 1 | 1 | 9345-Pumping Operations | U1-Forced - Immediate | 500-Pumped Storage/Hydro
9345 | Pumping Operations | External | Miscellaneous (External) | U1 | Forced - Immediate | 2020 | Hydro | WA | 500 | Pumped Storage/Hydro | NPCC | Winter | 300 | 25 | 1 | 1 | 9345-Pumping Operations | U1-Forced - Immediate | 500-Pumped Storage/Hydro
9350 | Public Safety/River Rescue | External | Miscellaneous (External) | U1 | Forced - Immediate | 2020 | Hydro | WA | 500 | Pumped Storage/Hydro | NPCC | Winter | 84.2227 | 48.59 | 1 | 1 | 9350-Public Safety/River Rescue | U1-Forced - Immediate | 500-Pumped Storage/Hydro
9350 | Public Safety/River Rescue | External | Miscellaneous (External) | U1 | Forced - Immediate | 2020 | Hydro | WA | 500 | Pumped Storage/Hydro | NPCC | Winter | 89.0816 | 48.59 | 1 | 1 | 9350-Public Safety/River Rescue | U1-Forced - Immediate | 500-Pumped Storage/Hydro
9350 | Public Safety/River Rescue | External | Miscellaneous (External) | U1 | Forced - Immediate | 2020 | Hydro | WA | 500 | Pumped Storage/Hydro | NPCC | Winter | 127.9536 | 48.59 | 1 | 1 | 9350-Public Safety/River Rescue | U1-Forced - Immediate | 500-Pumped Storage/Hydro
9350 | Public Safety/River Rescue | External | Miscellaneous (External) | SF | Startup Failure | 2020 | Hydro | WA | 500 | Pumped Storage/Hydro | NPCC | Winter | 15.3868 | 48.59 | 2 | 2 | 9350-Public Safety/River Rescue | SF-Startup Failure | 500-Pumped Storage/Hydro
9350 | Public Safety/River Rescue | External | Miscellaneous (External) | SF | Startup Failure | 2020 | Hydro | WA | 500 | Pumped Storage/Hydro | NPCC | Winter | 23.4852 | 48.59 | 1 | 1 | 9350-Public Safety/River Rescue | SF-Startup Failure | 500-Pumped Storage/Hydro
9350 | Public Safety/River Rescue | External | Miscellaneous (External) | SF | Startup Failure | 2020 | Hydro | WA | 500 | Pumped Storage/Hydro | NPCC | Winter | 33.2032 | 48.59 | 1 | 1 | 9350-Public Safety/River Rescue | SF-Startup Failure | 500-Pumped Storage/Hydro
9350 | Public Safety/River Rescue | External | Miscellaneous (External) | SF | Startup Failure | 2020 | Hydro | WA | 500 | Pumped Storage/Hydro | NPCC | Winter | 46.1605 | 48.59 | 1 | 1 | 9350-Public Safety/River Rescue | SF-Startup Failure | 500-Pumped Storage/Hydro
9350 | Public Safety/River Rescue | External | Miscellaneous (External) | SF | Startup Failure | 2020 | Hydro | WA | 500 | Pumped Storage/Hydro | NPCC | Off-Peak | 20.2458 | 48.59 | 1 | 1 | 9350-Public Safety/River Rescue | SF-Startup Failure | 500-Pumped Storage/Hydro
9350 | Public Safety/River Rescue | External | Miscellaneous (External) | SF | Startup Failure | 2020 | Hydro | WA | 500 | Pumped Storage/Hydro | NPCC | Winter | 55.8785 | 48.59 | 1 | 1 | 9350-Public Safety/River Rescue | SF-Startup Failure | 500-Pumped Storage/Hydro
9350 | Public Safety/River Rescue | External | Miscellaneous (External) | SF | Startup Failure | 2020 | Hydro | WA | 500 | Pumped Storage/Hydro | NPCC | Winter | 114.1865 | 48.59 | 1 | 1 | 9350-Public Safety/River Rescue | SF-Startup Failure | 500-Pumped Storage/Hydro
9510 | Plant modifications strictly for compliance with new or changed regulatory requirements (scrubbers; cooling towers; etc.) | Regulatory; Safety; Environmental | Regulatory | U1 | Forced - Immediate | 2020 | Gas | GG | 100 | Fossil-Steam | MRO | Winter | 1089317 | 499 | 1 | 1 | 9510-Plant modifications strictly for compliance with new or changed regulatory requirements (scrubbers; cooling towers; etc.) | U1-Forced - Immediate | 100-Fossil-Steam
9510 | Plant modifications strictly for compliance with new or changed regulatory requirements (scrubbers; cooling towers; etc.) | Regulatory; Safety; Environmental | Regulatory | U1 | Forced - Immediate | 2020 | Gas | GG | 100 | Fossil-Steam | MRO | Off-Peak | 66269.5 | 30 | 1 | 1 | 9510-Plant modifications strictly for compliance with new or changed regulatory requirements (scrubbers; cooling towers; etc.) | U1-Forced - Immediate | 100-Fossil-Steam
9510 | Plant modifications strictly for compliance with new or changed regulatory requirements (scrubbers; cooling towers; etc.) | Regulatory; Safety; Environmental | Regulatory | U1 | Forced - Immediate | 2020 | Gas | GG | 100 | Fossil-Steam | MRO | Off-Peak | 1089816 | 499 | 1 | 1 | 9510-Plant modifications strictly for compliance with new or changed regulatory requirements (scrubbers; cooling towers; etc.) | U1-Forced - Immediate | 100-Fossil-Steam
9510 | Plant modifications strictly for compliance with new or changed regulatory requirements (scrubbers; cooling towers; etc.) | Regulatory; Safety; Environmental | Regulatory | U1 | Forced - Immediate | 2020 | Gas | GG | 100 | Fossil-Steam | MRO | Summer | 66240 | 30 | 1 | 1 | 9510-Plant modifications strictly for compliance with new or changed regulatory requirements (scrubbers; cooling towers; etc.) | U1-Forced - Immediate | 100-Fossil-Steam
9590 | Miscellaneous regulatory (this code is primarily intended for use with event contribution code 2 to indicate that a regulatory-related factor contributed to the primary cause of the event) | Regulatory; Safety; Environmental | Regulatory | U1 | Forced - Immediate | 2020 | Gas | GG | 300 | Gas Turbine/Jet Engine (Simple Cycle Operation) | SERC | Winter | 384.1932 | 185.9 | 1 | 1 | 9590-Miscellaneous regulatory (this code is primarily intended for use with event contribution code 2 to indicate that a regulatory-related factor contributed to the primary cause of the event) | U1-Forced - Immediate | 300-Gas Turbine/Jet Engine (Simple Cycle Operation)
9590 | Miscellaneous regulatory (this code is primarily intended for use with event contribution code 2 to indicate that a regulatory-related factor contributed to the primary cause of the event) | Regulatory; Safety; Environmental | Regulatory | D1 | Forced - Immediate | 2020 | Hydro | WA | 500 | Pumped Storage/Hydro | SERC | Winter | 91.3 | 8.3 | 2 | 2 | 9590-Miscellaneous regulatory (this code is primarily intended for use with event contribution code 2 to indicate that a regulatory-related factor contributed to the primary cause of the event) | D1-Forced - Immediate | 500-Pumped Storage/Hydro
9590 | Miscellaneous regulatory (this code is primarily intended for use with event contribution code 2 to indicate that a regulatory-related factor contributed to the primary cause of the event) | Regulatory; Safety; Environmental | Regulatory | U1 | Forced - Immediate | 2020 | Hydro | WA | 500 | Pumped Storage/Hydro | MRO | Summer | 75.2 | 32 | 1 | 1 | 9590-Miscellaneous regulatory (this code is primarily intended for use with event contribution code 2 to indicate that a regulatory-related factor contributed to the primary cause of the event) | U1-Forced - Immediate | 500-Pumped Storage/Hydro
9590 | Miscellaneous regulatory (this code is primarily intended for use with event contribution code 2 to indicate that a regulatory-related factor contributed to the primary cause of the event) | Regulatory; Safety; Environmental | Regulatory | D1 | Forced - Immediate | 2020 | Hydro | WA | 500 | Pumped Storage/Hydro | SERC | Winter | 295 | 14.75 | 2 | 2 | 9590-Miscellaneous regulatory (this code is primarily intended for use with event contribution code 2 to indicate that a regulatory-related factor contributed to the primary cause of the event) | D1-Forced - Immediate | 500-Pumped Storage/Hydro
9590 | Miscellaneous regulatory (this code is primarily intended for use with event contribution code 2 to indicate that a regulatory-related factor contributed to the primary cause of the event) | Regulatory; Safety; Environmental | Regulatory | D1 | Forced - Immediate | 2020 | Hydro | WA | 500 | Pumped Storage/Hydro | SERC | Winter | 1872 | 13 | 8 | 8 | 9590-Miscellaneous regulatory (this code is primarily intended for use with event contribution code 2 to indicate that a regulatory-related factor contributed to the primary cause of the event) | D1-Forced - Immediate | 500-Pumped Storage/Hydro
9590 | Miscellaneous regulatory (this code is primarily intended for use with event contribution code 2 to indicate that a regulatory-related factor contributed to the primary cause of the event) | Regulatory; Safety; Environmental | Regulatory | U1 | Forced - Immediate | 2020 | Hydro | WA | 500 | Pumped Storage/Hydro | SERC | Summer | 43.9166 | 31 | 1 | 1 | 9590-Miscellaneous regulatory (this code is primarily intended for use with event contribution code 2 to indicate that a regulatory-related factor contributed to the primary cause of the event) | U1-Forced - Immediate | 500-Pumped Storage/Hydro
9590 | Miscellaneous regulatory (this code is primarily intended for use with event contribution code 2 to indicate that a regulatory-related factor contributed to the primary cause of the event) | Regulatory; Safety; Environmental | Regulatory | D3 | Forced - Postponed | 2020 | Hydro | WA | 500 | Pumped Storage/Hydro | SERC | Summer | 72 | 8 | 1 | 1 | 9590-Miscellaneous regulatory (this code is primarily intended for use with event contribution code 2 to indicate that a regulatory-related factor contributed to the primary cause of the event) | D3-Forced - Postponed | 500-Pumped Storage/Hydro
9590 | Miscellaneous regulatory (this code is primarily intended for use with event contribution code 2 to indicate that a regulatory-related factor contributed to the primary cause of the event) | Regulatory; Safety; Environmental | Regulatory | U1 | Forced - Immediate | 2020 | Hydro | WA | 500 | Pumped Storage/Hydro | WECC | Off-Peak | 229.9166 | 155 | 1 | 1 | 9590-Miscellaneous regulatory (this code is primarily intended for use with event contribution code 2 to indicate that a regulatory-related factor contributed to the primary cause of the event) | U1-Forced - Immediate | 500-Pumped Storage/Hydro
9590 | Miscellaneous regulatory (this code is primarily intended for use with event contribution code 2 to indicate that a regulatory-related factor contributed to the primary cause of the event) | Regulatory; Safety; Environmental | Regulatory | U1 | Forced - Immediate | 2020 | Hydro | WA | 500 | Pumped Storage/Hydro | WECC | Off-Peak | 263.5 | 155 | 1 | 1 | 9590-Miscellaneous regulatory (this code is primarily intended for use with event contribution code 2 to indicate that a regulatory-related factor contributed to the primary cause of the event) | U1-Forced - Immediate | 500-Pumped Storage/Hydro
9590 | Miscellaneous regulatory (this code is primarily intended for use with event contribution code 2 to indicate that a regulatory-related factor contributed to the primary cause of the event) | Regulatory; Safety; Environmental | Regulatory | U1 | Forced - Immediate | 2020 | Hydro | WA | 500 | Pumped Storage/Hydro | SERC | Summer | 74.9166 | 31 | 1 | 1 | 9590-Miscellaneous regulatory (this code is primarily intended for use with event contribution code 2 to indicate that a regulatory-related factor contributed to the primary cause of the event) | U1-Forced - Immediate | 500-Pumped Storage/Hydro
9590 | Miscellaneous regulatory (this code is primarily intended for use with event contribution code 2 to indicate that a regulatory-related factor contributed to the primary cause of the event) | Regulatory; Safety; Environmental | Regulatory | D3 | Forced - Postponed | 2020 | Hydro | WA | 500 | Pumped Storage/Hydro | SERC | Summer | 72.2667 | 8 | 1 | 1 | 9590-Miscellaneous regulatory (this code is primarily intended for use with event contribution code 2 to indicate that a regulatory-related factor contributed to the primary cause of the event) | D3-Forced - Postponed | 500-Pumped Storage/Hydro
9590 | Miscellaneous regulatory (this code is primarily intended for use with event contribution code 2 to indicate that a regulatory-related factor contributed to the primary cause of the event) | Regulatory; Safety; Environmental | Regulatory | D1 | Forced - Immediate | 2020 | Gas | GG | 800 | Miscellaneous | NPCC | Summer | 88.768 | 35.04 | 1 | 1 | 9590-Miscellaneous regulatory (this code is primarily intended for use with event contribution code 2 to indicate that a regulatory-related factor contributed to the primary cause of the event) | D1-Forced - Immediate | 800-Miscellaneous
9590 | Miscellaneous regulatory (this code is primarily intended for use with event contribution code 2 to indicate that a regulatory-related factor contributed to the primary cause of the event) | Regulatory; Safety; Environmental | Regulatory | D1 | Forced - Immediate | 2020 | Gas | GG | 800 | Miscellaneous | NPCC | Summer | 265.6978 | 42.97 | 1 | 1 | 9590-Miscellaneous regulatory (this code is primarily intended for use with event contribution code 2 to indicate that a regulatory-related factor contributed to the primary cause of the event) | D1-Forced - Immediate | 800-Miscellaneous
9590 | Miscellaneous regulatory (this code is primarily intended for use with event contribution code 2 to indicate that a regulatory-related factor contributed to the primary cause of the event) | Regulatory; Safety; Environmental | Regulatory | D1 | Forced - Immediate | 2020 | Gas | GG | 800 | Miscellaneous | NPCC | Summer | 9.555 | 14.7 | 1 | 1 | 9590-Miscellaneous regulatory (this code is primarily intended for use with event contribution code 2 to indicate that a regulatory-related factor contributed to the primary cause of the event) | D1-Forced - Immediate | 800-Miscellaneous
9590 | Miscellaneous regulatory (this code is primarily intended for use with event contribution code 2 to indicate that a regulatory-related factor contributed to the primary cause of the event) | Regulatory; Safety; Environmental | Regulatory | D1 | Forced - Immediate | 2020 | Gas | GG | 800 | Miscellaneous | NPCC | Summer | 50.6095 | 23.91 | 1 | 1 | 9590-Miscellaneous regulatory (this code is primarily intended for use with event contribution code 2 to indicate that a regulatory-related factor contributed to the primary cause of the event) | D1-Forced - Immediate | 800-Miscellaneous
9590 | Miscellaneous regulatory (this code is primarily intended for use with event contribution code 2 to indicate that a regulatory-related factor contributed to the primary cause of the event) | Regulatory; Safety; Environmental | Regulatory | D1 | Forced - Immediate | 2020 | Gas | GG | 800 | Miscellaneous | NPCC | Summer | 53.738 | 33.24 | 1 | 1 | 9590-Miscellaneous regulatory (this code is primarily intended for use with event contribution code 2 to indicate that a regulatory-related factor contributed to the primary cause of the event) | D1-Forced - Immediate | 800-Miscellaneous
9590 | Miscellaneous regulatory (this code is primarily intended for use with event contribution code 2 to indicate that a regulatory-related factor contributed to the primary cause of the event) | Regulatory; Safety; Environmental | Regulatory | D1 | Forced - Immediate | 2020 | Gas | GG | 800 | Miscellaneous | NPCC | Summer | 24.3485 | 44.27 | 1 | 1 | 9590-Miscellaneous regulatory (this code is primarily intended for use with event contribution code 2 to indicate that a regulatory-related factor contributed to the primary cause of the event) | D1-Forced - Immediate | 800-Miscellaneous
9590 | Miscellaneous regulatory (this code is primarily intended for use with event contribution code 2 to indicate that a regulatory-related factor contributed to the primary cause of the event) | Regulatory; Safety; Environmental | Regulatory | D1 | Forced - Immediate | 2020 | Gas | GG | 800 | Miscellaneous | NPCC | Summer | 54.208 | 42.24 | 1 | 1 | 9590-Miscellaneous regulatory (this code is primarily intended for use with event contribution code 2 to indicate that a regulatory-related factor contributed to the primary cause of the event) | D1-Forced - Immediate | 800-Miscellaneous
9590 | Miscellaneous regulatory (this code is primarily intended for use with event contribution code 2 to indicate that a regulatory-related factor contributed to the primary cause of the event) | Regulatory; Safety; Environmental | Regulatory | D1 | Forced - Immediate | 2020 | Gas | GG | 800 | Miscellaneous | NPCC | Summer | 184.1266 | 31.12 | 1 | 1 | 9590-Miscellaneous regulatory (this code is primarily intended for use with event contribution code 2 to indicate that a regulatory-related factor contributed to the primary cause of the event) | D1-Forced - Immediate | 800-Miscellaneous
9590 | Miscellaneous regulatory (this code is primarily intended for use with event contribution code 2 to indicate that a regulatory-related factor contributed to the primary cause of the event) | Regulatory; Safety; Environmental | Regulatory | D1 | Forced - Immediate | 2020 | Gas | GG | 800 | Miscellaneous | NPCC | Summer | 87.7796 | 37.09 | 1 | 1 | 9590-Miscellaneous regulatory (this code is primarily intended for use with event contribution code 2 to indicate that a regulatory-related factor contributed to the primary cause of the event) | D1-Forced - Immediate | 800-Miscellaneous
9590 | Miscellaneous regulatory (this code is primarily intended for use with event contribution code 2 to indicate that a regulatory-related factor contributed to the primary cause of the event) | Regulatory; Safety; Environmental | Regulatory | U1 | Forced - Immediate | 2020 | Gas | GG | 800 | Miscellaneous | NPCC | Summer | 798.0833 | 157 | 1 | 1 | 9590-Miscellaneous regulatory (this code is primarily intended for use with event contribution code 2 to indicate that a regulatory-related factor contributed to the primary cause of the event) | U1-Forced - Immediate | 800-Miscellaneous
9590 | Miscellaneous regulatory (this code is primarily intended for use with event contribution code 2 to indicate that a regulatory-related factor contributed to the primary cause of the event) | Regulatory; Safety; Environmental | Regulatory | D1 | Forced - Immediate | 2020 | Gas | GG | 800 | Miscellaneous | NPCC | Summer | 115.8465 | 39.27 | 1 | 1 | 9590-Miscellaneous regulatory (this code is primarily intended for use with event contribution code 2 to indicate that a regulatory-related factor contributed to the primary cause of the event) | D1-Forced - Immediate | 800-Miscellaneous
9590 | Miscellaneous regulatory (this code is primarily intended for use with event contribution code 2 to indicate that a regulatory-related factor contributed to the primary cause of the event) | Regulatory; Safety; Environmental | Regulatory | D1 | Forced - Immediate | 2020 | Gas | GG | 800 | Miscellaneous | NPCC | Summer | 478.2903 | 28.19 | 1 | 1 | 9590-Miscellaneous regulatory (this code is primarily intended for use with event contribution code 2 to indicate that a regulatory-related factor contributed to the primary cause of the event) | D1-Forced - Immediate | 800-Miscellaneous
9590 | Miscellaneous regulatory (this code is primarily intended for use with event contribution code 2 to indicate that a regulatory-related factor contributed to the primary cause of the event) | Regulatory; Safety; Environmental | Regulatory | D1 | Forced - Immediate | 2020 | Gas | GG | 800 | Miscellaneous | NPCC | Summer | 10.0295 | 15.43 | 1 | 1 | 9590-Miscellaneous regulatory (this code is primarily intended for use with event contribution code 2 to indicate that a regulatory-related factor contributed to the primary cause of the event) | D1-Forced - Immediate | 800-Miscellaneous
9590 | Miscellaneous regulatory (this code is primarily intended for use with event contribution code 2 to indicate that a regulatory-related factor contributed to the primary cause of the event) | Regulatory; Safety; Environmental | Regulatory | D1 | Forced - Immediate | 2020 | Gas | GG | 800 | Miscellaneous | NPCC | Summer | 12.435 | 41.45 | 1 | 1 | 9590-Miscellaneous regulatory (this code is primarily intended for use with event contribution code 2 to indicate that a regulatory-related factor contributed to the primary cause of the event) | D1-Forced - Immediate | 800-Miscellaneous
9590 | Miscellaneous regulatory (this code is primarily intended for use with event contribution code 2 to indicate that a regulatory-related factor contributed to the primary cause of the event) | Regulatory; Safety; Environmental | Regulatory | D1 | Forced - Immediate | 2020 | Gas | GG | 800 | Miscellaneous | NPCC | Summer | 374.9737 | 41.51 | 1 | 1 | 9590-Miscellaneous regulatory (this code is primarily intended for use with event contribution code 2 to indicate that a regulatory-related factor contributed to the primary cause of the event) | D1-Forced - Immediate | 800-Miscellaneous
9590 | Miscellaneous regulatory (this code is primarily intended for use with event contribution code 2 to indicate that a regulatory-related factor contributed to the primary cause of the event) | Regulatory; Safety; Environmental | Regulatory | D1 | Forced - Immediate | 2020 | Gas | GG | 851 | CC GT units | MRO | Summer | 17074.6666 | 95 | 2 | 2 | 9590-Miscellaneous regulatory (this code is primarily intended for use with event contribution code 2 to indicate that a regulatory-related factor contributed to the primary cause of the event) | D1-Forced - Immediate | 851-CC GT units
9590 | Miscellaneous regulatory (this code is primarily intended for use with event contribution code 2 to indicate that a regulatory-related factor contributed to the primary cause of the event) | Regulatory; Safety; Environmental | Regulatory | U1 | Forced - Immediate | 2020 | Gas | GG | 851 | CC GT units | TRE | Winter | 566.5299 | 187.8 | 2 | 2 | 9590-Miscellaneous regulatory (this code is primarily intended for use with event contribution code 2 to indicate that a regulatory-related factor contributed to the primary cause of the event) | U1-Forced - Immediate | 851-CC GT units
9590 | Miscellaneous regulatory (this code is primarily intended for use with event contribution code 2 to indicate that a regulatory-related factor contributed to the primary cause of the event) | Regulatory; Safety; Environmental | Regulatory | D1 | Forced - Immediate | 2020 | Gas | GG | 851 | CC GT units | MRO | Summer | 225.0833 | 37 | 2 | 2 | 9590-Miscellaneous regulatory (this code is primarily intended for use with event contribution code 2 to indicate that a regulatory-related factor contributed to the primary cause of the event) | D1-Forced - Immediate | 851-CC GT units
9590 | Miscellaneous regulatory (this code is primarily intended for use with event contribution code 2 to indicate that a regulatory-related factor contributed to the primary cause of the event) | Regulatory; Safety; Environmental | Regulatory | D1 | Forced - Immediate | 2020 | Waste Heat | WH | 852 | CC steam units | MRO | Summer | 206.8333 | 34 | 1 | 1 | 9590-Miscellaneous regulatory (this code is primarily intended for use with event contribution code 2 to indicate that a regulatory-related factor contributed to the primary cause of the event) | D1-Forced - Immediate | 852-CC steam units
9590 | Miscellaneous regulatory (this code is primarily intended for use with event contribution code 2 to indicate that a regulatory-related factor contributed to the primary cause of the event) | Regulatory; Safety; Environmental | Regulatory | U1 | Forced - Immediate | 2020 | Waste Heat | WH | 852 | CC steam units | TRE | Winter | 514.9449 | 170.7 | 1 | 1 | 9590-Miscellaneous regulatory (this code is primarily intended for use with event contribution code 2 to indicate that a regulatory-related factor contributed to the primary cause of the event) | U1-Forced - Immediate | 852-CC steam units
9590 | Miscellaneous regulatory (this code is primarily intended for use with event contribution code 2 to indicate that a regulatory-related factor contributed to the primary cause of the event) | Regulatory; Safety; Environmental | Regulatory | D1 | Forced - Immediate | 2020 | Waste Heat | WH | 852 | CC steam units | MRO | Summer | 13300.2666 | 74 | 1 | 1 | 9590-Miscellaneous regulatory (this code is primarily intended for use with event contribution code 2 to indicate that a regulatory-related factor contributed to the primary cause of the event) | D1-Forced - Immediate | 852-CC steam units
9600 | SO2 stack emissions (fossil) | Regulatory; Safety; Environmental | Stack Emission | D1 | Forced - Immediate | 2020 | Coal | CC | 100 | Fossil-Steam | WECC | Summer | 478.8667 | 44 | 1 | 1 | 9600-SO2 stack emissions (fossil) | D1-Forced - Immediate | 100-Fossil-Steam
9600 | SO2 stack emissions (fossil) | Regulatory; Safety; Environmental | Stack Emission | D1 | Forced - Immediate | 2020 | Coal | CC | 100 | Fossil-Steam | WECC | Summer | 994.0666 | 124 | 1 | 1 | 9600-SO2 stack emissions (fossil) | D1-Forced - Immediate | 100-Fossil-Steam
9600 | SO2 stack emissions (fossil) | Regulatory; Safety; Environmental | Stack Emission | D1 | Forced - Immediate | 2020 | Coal | CC | 100 | Fossil-Steam | MRO | Winter | 31.5 | 90 | 1 | 1 | 9600-SO2 stack emissions (fossil) | D1-Forced - Immediate | 100-Fossil-Steam
9600 | SO2 stack emissions (fossil) | Regulatory; Safety; Environmental | Stack Emission | D1 | Forced - Immediate | 2020 | Coal | CC | 100 | Fossil-Steam | MRO | Winter | 1029.9999 | 150 | 1 | 1 | 9600-SO2 stack emissions (fossil) | D1-Forced - Immediate | 100-Fossil-Steam
9600 | SO2 stack emissions (fossil) | Regulatory; Safety; Environmental | Stack Emission | D1 | Forced - Immediate | 2020 | Other | WD | 100 | Fossil-Steam | SERC | Off-Peak | 2.9833 | 1 | 1 | 2 | 9600-SO2 stack emissions (fossil) | D1-Forced - Immediate | 100-Fossil-Steam
9600 | SO2 stack emissions (fossil) | Regulatory; Safety; Environmental | Stack Emission | D1 | Forced - Immediate | 2020 | Other | WD | 100 | Fossil-Steam | SERC | Off-Peak | 3 | 1 | 1 | 1 | 9600-SO2 stack emissions (fossil) | D1-Forced - Immediate | 100-Fossil-Steam
9600 | SO2 stack emissions (fossil) | Regulatory; Safety; Environmental | Stack Emission | D1 | Forced - Immediate | 2020 | Other | WD | 100 | Fossil-Steam | SERC | Off-Peak | 7.9333 | 4 | 1 | 1 | 9600-SO2 stack emissions (fossil) | D1-Forced - Immediate | 100-Fossil-Steam
9600 | SO2 stack emissions (fossil) | Regulatory; Safety; Environmental | Stack Emission | D1 | Forced - Immediate | 2020 | Other | WD | 100 | Fossil-Steam | SERC | Off-Peak | 35.9333 | 4 | 1 | 2 | 9600-SO2 stack emissions (fossil) | D1-Forced - Immediate | 100-Fossil-Steam
9600 | SO2 stack emissions (fossil) | Regulatory; Safety; Environmental | Stack Emission | D1 | Forced - Immediate | 2020 | Other | WD | 100 | Fossil-Steam | SERC | Off-Peak | 60 | 5 | 1 | 1 | 9600-SO2 stack emissions (fossil) | D1-Forced - Immediate | 100-Fossil-Steam
9600 | SO2 stack emissions (fossil) | Regulatory; Safety; Environmental | Stack Emission | D1 | Forced - Immediate | 2020 | Other | WD | 100 | Fossil-Steam | SERC | Off-Peak | 90 | 9 | 1 | 1 | 9600-SO2 stack emissions (fossil) | D1-Forced - Immediate | 100-Fossil-Steam
9600 | SO2 stack emissions (fossil) | Regulatory; Safety; Environmental | Stack Emission | D1 | Forced - Immediate | 2020 | Other | WD | 100 | Fossil-Steam | SERC | Off-Peak | 353.7333 | 8 | 1 | 1 | 9600-SO2 stack emissions (fossil) | D1-Forced - Immediate | 100-Fossil-Steam
9600 | SO2 stack emissions (fossil) | Regulatory; Safety; Environmental | Stack Emission | D1 | Forced - Immediate | 2020 | Other | WD | 100 | Fossil-Steam | SERC | Summer | 7.9333 | 4 | 1 | 1 | 9600-SO2 stack emissions (fossil) | D1-Forced - Immediate | 100-Fossil-Steam
9600 | SO2 stack emissions (fossil) | Regulatory; Safety; Environmental | Stack Emission | D1 | Forced - Immediate | 2020 | Other | WD | 100 | Fossil-Steam | SERC | Summer | 48.4 | 8 | 1 | 1 | 9600-SO2 stack emissions (fossil) | D1-Forced - Immediate | 100-Fossil-Steam
9600 | SO2 stack emissions (fossil) | Regulatory; Safety; Environmental | Stack Emission | D1 | Forced - Immediate | 2020 | Other | WD | 100 | Fossil-Steam | SERC | Summer | 87.9333 | 4 | 1 | 1 | 9600-SO2 stack emissions (fossil) | D1-Forced - Immediate | 100-Fossil-Steam
9600 | SO2 stack emissions (fossil) | Regulatory; Safety; Environmental | Stack Emission | D1 | Forced - Immediate | 2020 | Other | WD | 100 | Fossil-Steam | SERC | Winter | 6 | 2 | 1 | 5 | 9600-SO2 stack emissions (fossil) | D1-Forced - Immediate | 100-Fossil-Steam
9600 | SO2 stack emissions (fossil) | Regulatory; Safety; Environmental | Stack Emission | D1 | Forced - Immediate | 2020 | Other | WD | 100 | Fossil-Steam | SERC | Winter | 9 | 3 | 1 | 4 | 9600-SO2 stack emissions (fossil) | D1-Forced - Immediate | 100-Fossil-Steam
9600 | SO2 stack emissions (fossil) | Regulatory; Safety; Environmental | Stack Emission | D1 | Forced - Immediate | 2020 | Other | WD | 100 | Fossil-Steam | SERC | Winter | 203.9333 | 4 | 1 | 1 | 9600-SO2 stack emissions (fossil) | D1-Forced - Immediate | 100-Fossil-Steam
9600 | SO2 stack emissions (fossil) | Regulatory; Safety; Environmental | Stack Emission | D2 | Forced - Delayed | 2020 | Coal | CC | 100 | Fossil-Steam | WECC | Summer | 1003.3332 | 140 | 1 | 1 | 9600-SO2 stack emissions (fossil) | D2-Forced - Delayed | 100-Fossil-Steam
9600 | SO2 stack emissions (fossil) | Regulatory; Safety; Environmental | Stack Emission | D3 | Forced - Postponed | 2020 | Coal | CC | 100 | Fossil-Steam | MRO | Summer | 4129.9999 | 420 | 1 | 1 | 9600-SO2 stack emissions (fossil) | D3-Forced - Postponed | 100-Fossil-Steam
9600 | SO2 stack emissions (fossil) | Regulatory; Safety; Environmental | Stack Emission | D1 | Forced - Immediate | 2020 | Coal | CC | 100 | Fossil-Steam | MRO | Summer | 93.1 | 266 | 1 | 1 | 9600-SO2 stack emissions (fossil) | D1-Forced - Immediate | 100-Fossil-Steam
9600 | SO2 stack emissions (fossil) | Regulatory; Safety; Environmental | Stack Emission | D1 | Forced - Immediate | 2020 | Coal | CC | 100 | Fossil-Steam | WECC | Summer | 456.1333 | 44 | 1 | 1 | 9600-SO2 stack emissions (fossil) | D1-Forced - Immediate | 100-Fossil-Steam
9600 | SO2 stack emissions (fossil) | Regulatory; Safety; Environmental | Stack Emission | D1 | Forced - Immediate | 2020 | Coal | CC | 100 | Fossil-Steam | MRO | Winter | 58.3333 | 50 | 1 | 1 | 9600-SO2 stack emissions (fossil) | D1-Forced - Immediate | 100-Fossil-Steam
9600 | SO2 stack emissions (fossil) | Regulatory; Safety; Environmental | Stack Emission | D1 | Forced - Immediate | 2020 | Coal | CC | 100 | Fossil-Steam | MRO | Winter | 446.6666 | 100 | 1 | 1 | 9600-SO2 stack emissions (fossil) | D1-Forced - Immediate | 100-Fossil-Steam
9600 | SO2 stack emissions (fossil) | Regulatory; Safety; Environmental | Stack Emission | D1 | Forced - Immediate | 2020 | Other | WD | 100 | Fossil-Steam | SERC | Off-Peak | 2.95 | 3 | 1 | 1 | 9600-SO2 stack emissions (fossil) | D1-Forced - Immediate | 100-Fossil-Steam
9600 | SO2 stack emissions (fossil) | Regulatory; Safety; Environmental | Stack Emission | D1 | Forced - Immediate | 2020 | Other | WD | 100 | Fossil-Steam | SERC | Off-Peak | 8.95 | 3 | 1 | 1 | 9600-SO2 stack emissions (fossil) | D1-Forced - Immediate | 100-Fossil-Steam
9600 | SO2 stack emissions (fossil) | Regulatory; Safety; Environmental | Stack Emission | D1 | Forced - Immediate | 2020 | Other | WD | 100 | Fossil-Steam | SERC | Off-Peak | 9.1 | 3 | 1 | 1 | 9600-SO2 stack emissions (fossil) | D1-Forced - Immediate | 100-Fossil-Steam
9600 | SO2 stack emissions (fossil) | Regulatory; Safety; Environmental | Stack Emission | D1 | Forced - Immediate | 2020 | Other | WD | 100 | Fossil-Steam | SERC | Off-Peak | 17.95 | 3 | 1 | 3 | 9600-SO2 stack emissions (fossil) | D1-Forced - Immediate | 100-Fossil-Steam
9600 | SO2 stack emissions (fossil) | Regulatory; Safety; Environmental | Stack Emission | D1 | Forced - Immediate | 2020 | Other | WD | 100 | Fossil-Steam | SERC | Off-Peak | 18 | 3 | 1 | 1 | 9600-SO2 stack emissions (fossil) | D1-Forced - Immediate | 100-Fossil-Steam
9600 | SO2 stack emissions (fossil) | Regulatory; Safety; Environmental | Stack Emission | D1 | Forced - Immediate | 2020 | Other | WD | 100 | Fossil-Steam | SERC | Off-Peak | 36 | 4 | 1 | 3 | 9600-SO2 stack emissions (fossil) | D1-Forced - Immediate | 100-Fossil-Steam
9600 | SO2 stack emissions (fossil) | Regulatory; Safety; Environmental | Stack Emission | D1 | Forced - Immediate | 2020 | Other | WD | 100 | Fossil-Steam | SERC | Off-Peak | 50 | 5 | 1 | 3 | 9600-SO2 stack emissions (fossil) | D1-Forced - Immediate | 100-Fossil-Steam
9600 | SO2 stack emissions (fossil) | Regulatory; Safety; Environmental | Stack Emission | D1 | Forced - Immediate | 2020 | Other | WD | 100 | Fossil-Steam | SERC | Off-Peak | 96 | 8 | 1 | 1 | 9600-SO2 stack emissions (fossil) | D1-Forced - Immediate | 100-Fossil-Steam
9600 | SO2 stack emissions (fossil) | Regulatory; Safety; Environmental | Stack Emission | D1 | Forced - Immediate | 2020 | Other | WD | 100 | Fossil-Steam | SERC | Off-Peak | 143.95 | 3 | 1 | 1 | 9600-SO2 stack emissions (fossil) | D1-Forced - Immediate | 100-Fossil-Steam
9600 | SO2 stack emissions (fossil) | Regulatory; Safety; Environmental | Stack Emission | D1 | Forced - Immediate | 2020 | Other | WD | 100 | Fossil-Steam | SERC | Summer | 23.9667 | 2 | 1 | 9 | 9600-SO2 stack emissions (fossil) | D1-Forced - Immediate | 100-Fossil-Steam
9600 | SO2 stack emissions (fossil) | Regulatory; Safety; Environmental | Stack Emission | D1 | Forced - Immediate | 2020 | Other | WD | 100 | Fossil-Steam | SERC | Summer | 35.95 | 3 | 1 | 2 | 9600-SO2 stack emissions (fossil) | D1-Forced - Immediate | 100-Fossil-Steam
9600 | SO2 stack emissions (fossil) | Regulatory; Safety; Environmental | Stack Emission | D1 | Forced - Immediate | 2020 | Other | WD | 100 | Fossil-Steam | SERC | Summer | 59.9 | 6 | 1 | 1 | 9600-SO2 stack emissions (fossil) | D1-Forced - Immediate | 100-Fossil-Steam
9600 | SO2 stack emissions (fossil) | Regulatory; Safety; Environmental | Stack Emission | D1 | Forced - Immediate | 2020 | Other | WD | 100 | Fossil-Steam | SERC | Summer | 59.9167 | 5 | 1 | 5 | 9600-SO2 stack emissions (fossil) | D1-Forced - Immediate | 100-Fossil-Steam
9600 | SO2 stack emissions (fossil) | Regulatory; Safety; Environmental | Stack Emission | D1 | Forced - Immediate | 2020 | Other | WD | 100 | Fossil-Steam | SERC | Summer | 780 | 6 | 1 | 1 | 9600-SO2 stack emissions (fossil) | D1-Forced - Immediate | 100-Fossil-Steam
9600 | SO2 stack emissions (fossil) | Regulatory; Safety; Environmental | Stack Emission | D1 | Forced - Immediate | 2020 | Other | WD | 100 | Fossil-Steam | SERC | Winter | 0 | 0 | 1 | 2 | 9600-SO2 stack emissions (fossil) | D1-Forced - Immediate | 100-Fossil-Steam
9600 | SO2 stack emissions (fossil) | Regulatory; Safety; Environmental | Stack Emission | D1 | Forced - Immediate | 2020 | Other | WD | 100 | Fossil-Steam | SERC | Winter | 15 | 5 | 1 | 4 | 9600-SO2 stack emissions (fossil) | D1-Forced - Immediate | 100-Fossil-Steam
9600 | SO2 stack emissions (fossil) | Regulatory; Safety; Environmental | Stack Emission | D1 | Forced - Immediate | 2020 | Other | WD | 100 | Fossil-Steam | SERC | Winter | 27 | 3 | 1 | 2 | 9600-SO2 stack emissions (fossil) | D1-Forced - Immediate | 100-Fossil-Steam
9600 | SO2 stack emissions (fossil) | Regulatory; Safety; Environmental | Stack Emission | D1 | Forced - Immediate | 2020 | Other | WD | 100 | Fossil-Steam | SERC | Winter | 222.4167 | 5 | 1 | 1 | 9600-SO2 stack emissions (fossil) | D1-Forced - Immediate | 100-Fossil-Steam
9600 | SO2 stack emissions (fossil) | Regulatory; Safety; Environmental | Stack Emission | U1 | Forced - Immediate | 2020 | Coal | CC | 100 | Fossil-Steam | WECC | Winter | 516.9998 | 330 | 1 | 1 | 9600-SO2 stack emissions (fossil) | U1-Forced - Immediate | 100-Fossil-Steam
9600 | SO2 stack emissions (fossil) | Regulatory; Safety; Environmental | Stack Emission | D1 | Forced - Immediate | 2020 | Coal | CC | 100 | Fossil-Steam | MRO | Off-Peak | 3000 | 500 | 1 | 1 | 9600-SO2 stack emissions (fossil) | D1-Forced - Immediate | 100-Fossil-Steam
9600 | SO2 stack emissions (fossil) | Regulatory; Safety; Environmental | Stack Emission | D1 | Forced - Immediate | 2020 | Coal | CC | 100 | Fossil-Steam | WECC | Summer | 124.6 | 84 | 1 | 1 | 9600-SO2 stack emissions (fossil) | D1-Forced - Immediate | 100-Fossil-Steam
9600 | SO2 stack emissions (fossil) | Regulatory; Safety; Environmental | Stack Emission | D1 | Forced - Immediate | 2020 | Coal | CC | 100 | Fossil-Steam | WECC | Winter | 33 | 10 | 1 | 1 | 9600-SO2 stack emissions (fossil) | D1-Forced - Immediate | 100-Fossil-Steam
9600 | SO2 stack emissions (fossil) | Regulatory; Safety; Environmental | Stack Emission | D1 | Forced - Immediate | 2020 | Other | WD | 100 | Fossil-Steam | SERC | Off-Peak | 239.9167 | 5 | 1 | 1 | 9600-SO2 stack emissions (fossil) | D1-Forced - Immediate | 100-Fossil-Steam
9600 | SO2 stack emissions (fossil) | Regulatory; Safety; Environmental | Stack Emission | D1 | Forced - Immediate | 2020 | Other | WD | 100 | Fossil-Steam | SERC | Off-Peak | 274.9167 | 5 | 1 | 1 | 9600-SO2 stack emissions (fossil) | D1-Forced - Immediate | 100-Fossil-Steam
9600 | SO2 stack emissions (fossil) | Regulatory; Safety; Environmental | Stack Emission | D1 | Forced - Immediate | 2020 | Other | WD | 100 | Fossil-Steam | SERC | Winter | 0.98333 | 1 | 1 | 1 | 9600-SO2 stack emissions (fossil) | D1-Forced - Immediate | 100-Fossil-Steam
9600 | SO2 stack emissions (fossil) | Regulatory; Safety; Environmental | Stack Emission | D1 | Forced - Immediate | 2020 | Other | WD | 100 | Fossil-Steam | SERC | Winter | 23.95 | 3 | 1 | 2 | 9600-SO2 stack emissions (fossil) | D1-Forced - Immediate | 100-Fossil-Steam
9600 | SO2 stack emissions (fossil) | Regulatory; Safety; Environmental | Stack Emission | D1 | Forced - Immediate | 2020 | Other | WD | 100 | Fossil-Steam | SERC | Winter | 59.9333 | 4 | 1 | 1 | 9600-SO2 stack emissions (fossil) | D1-Forced - Immediate | 100-Fossil-Steam
9600 | SO2 stack emissions (fossil) | Regulatory; Safety; Environmental | Stack Emission | D1 | Forced - Immediate | 2020 | Other | WD | 100 | Fossil-Steam | SERC | Winter | 68 | 4 | 1 | 1 | 9600-SO2 stack emissions (fossil) | D1-Forced - Immediate | 100-Fossil-Steam
9600 | SO2 stack emissions (fossil) | Regulatory; Safety; Environmental | Stack Emission | D1 | Forced - Immediate | 2020 | Other | WD | 100 | Fossil-Steam | SERC | Winter | 95.95 | 3 | 1 | 1 | 9600-SO2 stack emissions (fossil) | D1-Forced - Immediate | 100-Fossil-Steam
9600 | SO2 stack emissions (fossil) | Regulatory; Safety; Environmental | Stack Emission | D1 | Forced - Immediate | 2020 | Other | WD | 100 | Fossil-Steam | SERC | Winter | 134.85 | 9 | 1 | 1 | 9600-SO2 stack emissions (fossil) | D1-Forced - Immediate | 100-Fossil-Steam
9600 | SO2 stack emissions (fossil) | Regulatory; Safety; Environmental | Stack Emission | D1 | Forced - Immediate | 2020 | Other | WD | 100 | Fossil-Steam | SERC | Winter | 149.8333 | 10 | 1 | 1 | 9600-SO2 stack emissions (fossil) | D1-Forced - Immediate | 100-Fossil-Steam
9600 | SO2 stack emissions (fossil) | Regulatory; Safety; Environmental | Stack Emission | U1 | Forced - Immediate | 2020 | Coal | CC | 100 | Fossil-Steam | MRO | Summer | 11496.1998 | 564 | 1 | 1 | 9600-SO2 stack emissions (fossil) | U1-Forced - Immediate | 100-Fossil-Steam
9600 | SO2 stack emissions (fossil) | Regulatory; Safety; Environmental | Stack Emission | D1 | Forced - Immediate | 2020 | Coal | CC | 100 | Fossil-Steam | MRO | Summer | 986.7 | 299 | 1 | 1 | 9600-SO2 stack emissions (fossil) | D1-Forced - Immediate | 100-Fossil-Steam
9600 | SO2 stack emissions (fossil) | Regulatory; Safety; Environmental | Stack Emission | D1 | Forced - Immediate | 2020 | Other | WD | 100 | Fossil-Steam | SERC | Off-Peak | 6 | 3 | 1 | 1 | 9600-SO2 stack emissions (fossil) | D1-Forced - Immediate | 100-Fossil-Steam
9600 | SO2 stack emissions (fossil) | Regulatory; Safety; Environmental | Stack Emission | D1 | Forced - Immediate | 2020 | Other | WD | 100 | Fossil-Steam | SERC | Off-Peak | 9 | 3 | 1 | 7 | 9600-SO2 stack emissions (fossil) | D1-Forced - Immediate | 100-Fossil-Steam
9600 | SO2 stack emissions (fossil) | Regulatory; Safety; Environmental | Stack Emission | D1 | Forced - Immediate | 2020 | Other | WD | 100 | Fossil-Steam | SERC | Off-Peak | 29.45 | 3 | 1 | 1 | 9600-SO2 stack emissions (fossil) | D1-Forced - Immediate | 100-Fossil-Steam
9600 | SO2 stack emissions (fossil) | Regulatory; Safety; Environmental | Stack Emission | D1 | Forced - Immediate | 2020 | Other | WD | 100 | Fossil-Steam | SERC | Off-Peak | 30 | 3 | 1 | 2 | 9600-SO2 stack emissions (fossil) | D1-Forced - Immediate | 100-Fossil-Steam
9600 | SO2 stack emissions (fossil) | Regulatory; Safety; Environmental | Stack Emission | D1 | Forced - Immediate | 2020 | Other | WD | 100 | Fossil-Steam | SERC | Off-Peak | 146.7667 | 17 | 1 | 1 | 9600-SO2 stack emissions (fossil) | D1-Forced - Immediate | 100-Fossil-Steam
9600 | SO2 stack emissions (fossil) | Regulatory; Safety; Environmental | Stack Emission | D1 | Forced - Immediate | 2020 | Coal | CC | 100 | Fossil-Steam | RFC | Off-Peak | 566.5833 | 65 | 1 | 1 | 9600-SO2 stack emissions (fossil) | D1-Forced - Immediate | 100-Fossil-Steam
9600 | SO2 stack emissions (fossil) | Regulatory; Safety; Environmental | Stack Emission | D1 | Forced - Immediate | 2020 | Coal | CC | 100 | Fossil-Steam | WECC | Summer | 504.2666 | 124 | 1 | 1 | 9600-SO2 stack emissions (fossil) | D1-Forced - Immediate | 100-Fossil-Steam
9600 | SO2 stack emissions (fossil) | Regulatory; Safety; Environmental | Stack Emission | D1 | Forced - Immediate | 2020 | Coal | CC | 100 | Fossil-Steam | MRO | Summer | 702.5 | 150 | 1 | 1 | 9600-SO2 stack emissions (fossil) | D1-Forced - Immediate | 100-Fossil-Steam
9600 | SO2 stack emissions (fossil) | Regulatory; Safety; Environmental | Stack Emission | D1 | Forced - Immediate | 2020 | Coal | CC | 100 | Fossil-Steam | WECC | Summer | 706.9999 | 84 | 1 | 1 | 9600-SO2 stack emissions (fossil) | D1-Forced - Immediate | 100-Fossil-Steam
9600 | SO2 stack emissions (fossil) | Regulatory; Safety; Environmental | Stack Emission | D1 | Forced - Immediate | 2020 | Coal | CC | 100 | Fossil-Steam | WECC | Summer | 1028.5 | 34 | 1 | 1 | 9600-SO2 stack emissions (fossil) | D1-Forced - Immediate | 100-Fossil-Steam
9600 | SO2 stack emissions (fossil) | Regulatory; Safety; Environmental | Stack Emission | D1 | Forced - Immediate | 2020 | Coal | CC | 100 | Fossil-Steam | MRO | Summer | 5486 | 422 | 1 | 1 | 9600-SO2 stack emissions (fossil) | D1-Forced - Immediate | 100-Fossil-Steam
9600 | SO2 stack emissions (fossil) | Regulatory; Safety; Environmental | Stack Emission | D1 | Forced - Immediate | 2020 | Other | WD | 100 | Fossil-Steam | SERC | Off-Peak | 3.9333 | 4 | 1 | 1 | 9600-SO2 stack emissions (fossil) | D1-Forced - Immediate | 100-Fossil-Steam
9600 | SO2 stack emissions (fossil) | Regulatory; Safety; Environmental | Stack Emission | D1 | Forced - Immediate | 2020 | Other | WD | 100 | Fossil-Steam | SERC | Off-Peak | 19.9333 | 4 | 1 | 1 | 9600-SO2 stack emissions (fossil) | D1-Forced - Immediate | 100-Fossil-Steam
9600 | SO2 stack emissions (fossil) | Regulatory; Safety; Environmental | Stack Emission | D1 | Forced - Immediate | 2020 | Other | WD | 100 | Fossil-Steam | SERC | Off-Peak | 20 | 2 | 1 | 1 | 9600-SO2 stack emissions (fossil) | D1-Forced - Immediate | 100-Fossil-Steam
9600 | SO2 stack emissions (fossil) | Regulatory; Safety; Environmental | Stack Emission | D1 | Forced - Immediate | 2020 | Other | WD | 100 | Fossil-Steam | SERC | Off-Peak | 59.8333 | 10 | 1 | 1 | 9600-SO2 stack emissions (fossil) | D1-Forced - Immediate | 100-Fossil-Steam
9600 | SO2 stack emissions (fossil) | Regulatory; Safety; Environmental | Stack Emission | D1 | Forced - Immediate | 2020 | Other | WD | 100 | Fossil-Steam | SERC | Off-Peak | 72 | 6 | 1 | 1 | 9600-SO2 stack emissions (fossil) | D1-Forced - Immediate | 100-Fossil-Steam
9600 | SO2 stack emissions (fossil) | Regulatory; Safety; Environmental | Stack Emission | D1 | Forced - Immediate | 2020 | Other | WD | 100 | Fossil-Steam | SERC | Off-Peak | 75.9333 | 4 | 1 | 1 | 9600-SO2 stack emissions (fossil) | D1-Forced - Immediate | 100-Fossil-Steam
9600 | SO2 stack emissions (fossil) | Regulatory; Safety; Environmental | Stack Emission | D1 | Forced - Immediate | 2020 | Other | WD | 100 | Fossil-Steam | SERC | Off-Peak | 108 | 9 | 1 | 1 | 9600-SO2 stack emissions (fossil) | D1-Forced - Immediate | 100-Fossil-Steam
9600 | SO2 stack emissions (fossil) | Regulatory; Safety; Environmental | Stack Emission | D1 | Forced - Immediate | 2020 | Other | WD | 100 | Fossil-Steam | SERC | Off-Peak | 189.3333 | 10 | 1 | 1 | 9600-SO2 stack emissions (fossil) | D1-Forced - Immediate | 100-Fossil-Steam
9600 | SO2 stack emissions (fossil) | Regulatory; Safety; Environmental | Stack Emission | D1 | Forced - Immediate | 2020 | Other | WD | 100 | Fossil-Steam | SERC | Summer | 40.5 | 3 | 1 | 1 | 9600-SO2 stack emissions (fossil) | D1-Forced - Immediate | 100-Fossil-Steam
9600 | SO2 stack emissions (fossil) | Regulatory; Safety; Environmental | Stack Emission | D1 | Forced - Immediate | 2020 | Other | WD | 100 | Fossil-Steam | SERC | Summer | 48 | 4 | 1 | 1 | 9600-SO2 stack emissions (fossil) | D1-Forced - Immediate | 100-Fossil-Steam
9600 | SO2 stack emissions (fossil) | Regulatory; Safety; Environmental | Stack Emission | D1 | Forced - Immediate | 2020 | Other | WD | 100 | Fossil-Steam | SERC | Summer | 71.9 | 6 | 1 | 2 | 9600-SO2 stack emissions (fossil) | D1-Forced - Immediate | 100-Fossil-Steam
9600 | SO2 stack emissions (fossil) | Regulatory; Safety; Environmental | Stack Emission | D1 | Forced - Immediate | 2020 | Other | WD | 100 | Fossil-Steam | SERC | Summer | 84 | 7 | 1 | 1 | 9600-SO2 stack emissions (fossil) | D1-Forced - Immediate | 100-Fossil-Steam
9600 | SO2 stack emissions (fossil) | Regulatory; Safety; Environmental | Stack Emission | D1 | Forced - Immediate | 2020 | Other | WD | 100 | Fossil-Steam | SERC | Summer | 93.2 | 8 | 1 | 1 | 9600-SO2 stack emissions (fossil) | D1-Forced - Immediate | 100-Fossil-Steam
9600 | SO2 stack emissions (fossil) | Regulatory; Safety; Environmental | Stack Emission | D1 | Forced - Immediate | 2020 | Other | WD | 100 | Fossil-Steam | SERC | Summer | 95.8667 | 8 | 1 | 1 | 9600-SO2 stack emissions (fossil) | D1-Forced - Immediate | 100-Fossil-Steam
9600 | SO2 stack emissions (fossil) | Regulatory; Safety; Environmental | Stack Emission | D1 | Forced - Immediate | 2020 | Other | WD | 100 | Fossil-Steam | SERC | Summer | 215.9 | 6 | 1 | 1 | 9600-SO2 stack emissions (fossil) | D1-Forced - Immediate | 100-Fossil-Steam
9600 | SO2 stack emissions (fossil) | Regulatory; Safety; Environmental | Stack Emission | D1 | Forced - Immediate | 2020 | Other | WD | 100 | Fossil-Steam | SERC | Summer | 359.9 | 6 | 1 | 1 | 9600-SO2 stack emissions (fossil) | D1-Forced - Immediate | 100-Fossil-Steam
9600 | SO2 stack emissions (fossil) | Regulatory; Safety; Environmental | Stack Emission | D1 | Forced - Immediate | 2020 | Other | WD | 100 | Fossil-Steam | SERC | Summer | 563.9 | 6 | 1 | 1 | 9600-SO2 stack emissions (fossil) | D1-Forced - Immediate | 100-Fossil-Steam
9600 | SO2 stack emissions (fossil) | Regulatory; Safety; Environmental | Stack Emission | D1 | Forced - Immediate | 2020 | Other | WD | 100 | Fossil-Steam | SERC | Summer | 21.8167 | 11 | 1 | 1 | 9600-SO2 stack emissions (fossil) | D1-Forced - Immediate | 100-Fossil-Steam
9600 | SO2 stack emissions (fossil) | Regulatory; Safety; Environmental | Stack Emission | D1 | Forced - Immediate | 2020 | Other | WD | 100 | Fossil-Steam | SERC | Summer | 29.2667 | 4 | 1 | 1 | 9600-SO2 stack emissions (fossil) | D1-Forced - Immediate | 100-Fossil-Steam
9600 | SO2 stack emissions (fossil) | Regulatory; Safety; Environmental | Stack Emission | D1 | Forced - Immediate | 2020 | Other | WD | 100 | Fossil-Steam | SERC | Summer | 47.9333 | 4 | 1 | 5 | 9600-SO2 stack emissions (fossil) | D1-Forced - Immediate | 100-Fossil-Steam
9600 | SO2 stack emissions (fossil) | Regulatory; Safety; Environmental | Stack Emission | D1 | Forced - Immediate | 2020 | Other | WD | 100 | Fossil-Steam | SERC | Summer | 119.9167 | 5 | 1 | 1 | 9600-SO2 stack emissions (fossil) | D1-Forced - Immediate | 100-Fossil-Steam
9600 | SO2 stack emissions (fossil) | Regulatory; Safety; Environmental | Stack Emission | D1 | Forced - Immediate | 2020 | Other | WD | 100 | Fossil-Steam | SERC | Summer | 162 | 6 | 1 | 1 | 9600-SO2 stack emissions (fossil) | D1-Forced - Immediate | 100-Fossil-Steam
9600 | SO2 stack emissions (fossil) | Regulatory; Safety; Environmental | Stack Emission | D1 | Forced - Immediate | 2020 | Other | WD | 100 | Fossil-Steam | SERC | Summer | 720 | 5 | 1 | 1 | 9600-SO2 stack emissions (fossil) | D1-Forced - Immediate | 100-Fossil-Steam
9600 | SO2 stack emissions (fossil) | Regulatory; Safety; Environmental | Stack Emission | D1 | Forced - Immediate | 2020 | Other | WD | 100 | Fossil-Steam | SERC | Summer | 1152 | 6 | 1 | 1 | 9600-SO2 stack emissions (fossil) | D1-Forced - Immediate | 100-Fossil-Steam
9600 | SO2 stack emissions (fossil) | Regulatory; Safety; Environmental | Stack Emission | D1 | Forced - Immediate | 2020 | Other | WD | 100 | Fossil-Steam | SERC | Summer | 1189.8833 | 7 | 1 | 1 | 9600-SO2 stack emissions (fossil) | D1-Forced - Immediate | 100-Fossil-Steam
9600 | SO2 stack emissions (fossil) | Regulatory; Safety; Environmental | Stack Emission | D1 | Forced - Immediate | 2020 | Other | WD | 100 | Fossil-Steam | SERC | Winter | 2.9833 | 1 | 1 | 2 | 9600-SO2 stack emissions (fossil) | D1-Forced - Immediate | 100-Fossil-Steam
9600 | SO2 stack emissions (fossil) | Regulatory; Safety; Environmental | Stack Emission | D1 | Forced - Immediate | 2020 | Other | WD | 100 | Fossil-Steam | SERC | Winter | 3 | 1 | 1 | 3 | 9600-SO2 stack emissions (fossil) | D1-Forced - Immediate | 100-Fossil-Steam
9600 | SO2 stack emissions (fossil) | Regulatory; Safety; Environmental | Stack Emission | D1 | Forced - Immediate | 2020 | Other | WD | 100 | Fossil-Steam | SERC | Winter | 6 | 1 | 1 | 1 | 9600-SO2 stack emissions (fossil) | D1-Forced - Immediate | 100-Fossil-Steam
9600 | SO2 stack emissions (fossil) | Regulatory; Safety; Environmental | Stack Emission | D1 | Forced - Immediate | 2020 | Other | WD | 100 | Fossil-Steam | SERC | Winter | 74.9167 | 5 | 1 | 1 | 9600-SO2 stack emissions (fossil) | D1-Forced - Immediate | 100-Fossil-Steam
9600 | SO2 stack emissions (fossil) | Regulatory; Safety; Environmental | Stack Emission | D2 | Forced - Delayed | 2020 | Coal | CC | 100 | Fossil-Steam | MRO | Summer | 4149.6665 | 422 | 1 | 1 | 9600-SO2 stack emissions (fossil) | D2-Forced - Delayed | 100-Fossil-Steam
9600 | SO2 stack emissions (fossil) | Regulatory; Safety; Environmental | Stack Emission | D1 | Forced - Immediate | 2020 | Other | WD | 100 | Fossil-Steam | SERC | Winter | 23.9833 | 1 | 1 | 1 | 9600-SO2 stack emissions (fossil) | D1-Forced - Immediate | 100-Fossil-Steam
9600 | SO2 stack emissions (fossil) | Regulatory; Safety; Environmental | Stack Emission | D1 | Forced - Immediate | 2020 | Other | WD | 100 | Fossil-Steam | SERC | Winter | 24 | 4 | 1 | 1 | 9600-SO2 stack emissions (fossil) | D1-Forced - Immediate | 100-Fossil-Steam
9600 | SO2 stack emissions (fossil) | Regulatory; Safety; Environmental | Stack Emission | D1 | Forced - Immediate | 2020 | Other | WD | 100 | Fossil-Steam | SERC | Winter | 239.9167 | 5 | 1 | 1 | 9600-SO2 stack emissions (fossil) | D1-Forced - Immediate | 100-Fossil-Steam
9600 | SO2 stack emissions (fossil) | Regulatory; Safety; Environmental | Stack Emission | D2 | Forced - Delayed | 2020 | Coal | CC | 100 | Fossil-Steam | MRO | Summer | 3352.9999 | 420 | 1 | 2 | 9600-SO2 stack emissions (fossil) | D2-Forced - Delayed | 100-Fossil-Steam
9600 | SO2 stack emissions (fossil) | Regulatory; Safety; Environmental | Stack Emission | D3 | Forced - Postponed | 2020 | Coal | CC | 100 | Fossil-Steam | MRO | Summer | 2512.9999 | 420 | 1 | 1 | 9600-SO2 stack emissions (fossil) | D3-Forced - Postponed | 100-Fossil-Steam
9600 | SO2 stack emissions (fossil) | Regulatory; Safety; Environmental | Stack Emission | D1 | Forced - Immediate | 2020 | Coal | CC | 100 | Fossil-Steam | MRO | Summer | 33.3332 | 250 | 1 | 1 | 9600-SO2 stack emissions (fossil) | D1-Forced - Immediate | 100-Fossil-Steam
9600 | SO2 stack emissions (fossil) | Regulatory; Safety; Environmental | Stack Emission | D1 | Forced - Immediate | 2020 | Coal | CC | 100 | Fossil-Steam | WECC | Summer | 160.9999 | 84 | 1 | 1 | 9600-SO2 stack emissions (fossil) | D1-Forced - Immediate | 100-Fossil-Steam
9600 | SO2 stack emissions (fossil) | Regulatory; Safety; Environmental | Stack Emission | D1 | Forced - Immediate | 2020 | Coal | CC | 100 | Fossil-Steam | WECC | Summer | 250.6 | 84 | 1 | 1 | 9600-SO2 stack emissions (fossil) | D1-Forced - Immediate | 100-Fossil-Steam
9600 | SO2 stack emissions (fossil) | Regulatory; Safety; Environmental | Stack Emission | D1 | Forced - Immediate | 2020 | Coal | CC | 100 | Fossil-Steam | WECC | Summer | 407.4 | 84 | 1 | 1 | 9600-SO2 stack emissions (fossil) | D1-Forced - Immediate | 100-Fossil-Steam
9600 | SO2 stack emissions (fossil) | Regulatory; Safety; Environmental | Stack Emission | D1 | Forced - Immediate | 2020 | Other | WD | 100 | Fossil-Steam | SERC | Off-Peak | 5.95 | 3 | 1 | 3 | 9600-SO2 stack emissions (fossil) | D1-Forced - Immediate | 100-Fossil-Steam
9600 | SO2 stack emissions (fossil) | Regulatory; Safety; Environmental | Stack Emission | D1 | Forced - Immediate | 2020 | Other | WD | 100 | Fossil-Steam | SERC | Off-Peak | 5.9667 | 2 | 1 | 5 | 9600-SO2 stack emissions (fossil) | D1-Forced - Immediate | 100-Fossil-Steam
9600 | SO2 stack emissions (fossil) | Regulatory; Safety; Environmental | Stack Emission | D1 | Forced - Immediate | 2020 | Other | WD | 100 | Fossil-Steam | SERC | Off-Peak | 26.95 | 3 | 1 | 1 | 9600-SO2 stack emissions (fossil) | D1-Forced - Immediate | 100-Fossil-Steam
9600 | SO2 stack emissions (fossil) | Regulatory; Safety; Environmental | Stack Emission | D1 | Forced - Immediate | 2020 | Other | WD | 100 | Fossil-Steam | SERC | Off-Peak | 27 | 3 | 1 | 1 | 9600-SO2 stack emissions (fossil) | D1-Forced - Immediate | 100-Fossil-Steam
9600 | SO2 stack emissions (fossil) | Regulatory; Safety; Environmental | Stack Emission | D1 | Forced - Immediate | 2020 | Other | WD | 100 | Fossil-Steam | SERC | Off-Peak | 40 | 4 | 1 | 2 | 9600-SO2 stack emissions (fossil) | D1-Forced - Immediate | 100-Fossil-Steam
9600 | SO2 stack emissions (fossil) | Regulatory; Safety; Environmental | Stack Emission | D1 | Forced - Immediate | 2020 | Other | WD | 100 | Fossil-Steam | SERC | Off-Peak | 154.9167 | 5 | 1 | 1 | 9600-SO2 stack emissions (fossil) | D1-Forced - Immediate | 100-Fossil-Steam
9600 | SO2 stack emissions (fossil) | Regulatory; Safety; Environmental | Stack Emission | D1 | Forced - Immediate | 2020 | Other | WD | 100 | Fossil-Steam | SERC | Summer | 11.6 | 6 | 1 | 1 | 9600-SO2 stack emissions (fossil) | D1-Forced - Immediate | 100-Fossil-Steam
9600 | SO2 stack emissions (fossil) | Regulatory; Safety; Environmental | Stack Emission | D1 | Forced - Immediate | 2020 | Other | WD | 100 | Fossil-Steam | SERC | Summer | 35.9667 | 2 | 1 | 1 | 9600-SO2 stack emissions (fossil) | D1-Forced - Immediate | 100-Fossil-Steam
9600 | SO2 stack emissions (fossil) | Regulatory; Safety; Environmental | Stack Emission | D1 | Forced - Immediate | 2020 | Other | WD | 100 | Fossil-Steam | SERC | Summer | 36 | 3 | 1 | 2 | 9600-SO2 stack emissions (fossil) | D1-Forced - Immediate | 100-Fossil-Steam
9600 | SO2 stack emissions (fossil) | Regulatory; Safety; Environmental | Stack Emission | D1 | Forced - Immediate | 2020 | Other | WD | 100 | Fossil-Steam | SERC | Summer | 43.6333 | 11 | 1 | 1 | 9600-SO2 stack emissions (fossil) | D1-Forced - Immediate | 100-Fossil-Steam
9600 | SO2 stack emissions (fossil) | Regulatory; Safety; Environmental | Stack Emission | D1 | Forced - Immediate | 2020 | Other | WD | 100 | Fossil-Steam | SERC | Summer | 70 | 7 | 1 | 2 | 9600-SO2 stack emissions (fossil) | D1-Forced - Immediate | 100-Fossil-Steam
9600 | SO2 stack emissions (fossil) | Regulatory; Safety; Environmental | Stack Emission | D1 | Forced - Immediate | 2020 | Other | WD | 100 | Fossil-Steam | SERC | Summer | 136 | 4 | 1 | 1 | 9600-SO2 stack emissions (fossil) | D1-Forced - Immediate | 100-Fossil-Steam
9600 | SO2 stack emissions (fossil) | Regulatory; Safety; Environmental | Stack Emission | D1 | Forced - Immediate | 2020 | Other | WD | 100 | Fossil-Steam | SERC | Summer | 172.0833 | 5 | 1 | 1 | 9600-SO2 stack emissions (fossil) | D1-Forced - Immediate | 100-Fossil-Steam
9600 | SO2 stack emissions (fossil) | Regulatory; Safety; Environmental | Stack Emission | D1 | Forced - Immediate | 2020 | Other | WD | 100 | Fossil-Steam | SERC | Winter | 5.9667 | 2 | 1 | 2 | 9600-SO2 stack emissions (fossil) | D1-Forced - Immediate | 100-Fossil-Steam
9600 | SO2 stack emissions (fossil) | Regulatory; Safety; Environmental | Stack Emission | D1 | Forced - Immediate | 2020 | Other | WD | 100 | Fossil-Steam | SERC | Winter | 21.9667 | 2 | 1 | 1 | 9600-SO2 stack emissions (fossil) | D1-Forced - Immediate | 100-Fossil-Steam
9600 | SO2 stack emissions (fossil) | Regulatory; Safety; Environmental | Stack Emission | D1 | Forced - Immediate | 2020 | Other | WD | 100 | Fossil-Steam | SERC | Winter | 191.9333 | 4 | 1 | 1 | 9600-SO2 stack emissions (fossil) | D1-Forced - Immediate | 100-Fossil-Steam
9600 | SO2 stack emissions (fossil) | Regulatory; Safety; Environmental | Stack Emission | D2 | Forced - Delayed | 2020 | Coal | CC | 100 | Fossil-Steam | MRO | Summer | 3368.9665 | 422 | 1 | 2 | 9600-SO2 stack emissions (fossil) | D2-Forced - Delayed | 100-Fossil-Steam
9600 | SO2 stack emissions (fossil) | Regulatory; Safety; Environmental | Stack Emission | D1 | Forced - Immediate | 2020 | Coal | CC | 100 | Fossil-Steam | WECC | Summer | 930.8 | 104 | 1 | 1 | 9600-SO2 stack emissions (fossil) | D1-Forced - Immediate | 100-Fossil-Steam
9600 | SO2 stack emissions (fossil) | Regulatory; Safety; Environmental | Stack Emission | D1 | Forced - Immediate | 2020 | Coal | CC | 100 | Fossil-Steam | MRO | Summer | 5460 | 420 | 1 | 1 | 9600-SO2 stack emissions (fossil) | D1-Forced - Immediate | 100-Fossil-Steam
9600 | SO2 stack emissions (fossil) | Regulatory; Safety; Environmental | Stack Emission | D1 | Forced - Immediate | 2020 | Other | WD | 100 | Fossil-Steam | SERC | Off-Peak | 6 | 2 | 1 | 1 | 9600-SO2 stack emissions (fossil) | D1-Forced - Immediate | 100-Fossil-Steam
9600 | SO2 stack emissions (fossil) | Regulatory; Safety; Environmental | Stack Emission | D1 | Forced - Immediate | 2020 | Other | WD | 100 | Fossil-Steam | SERC | Off-Peak | 11.9667 | 2 | 1 | 1 | 9600-SO2 stack emissions (fossil) | D1-Forced - Immediate | 100-Fossil-Steam
9600 | SO2 stack emissions (fossil) | Regulatory; Safety; Environmental | Stack Emission | D1 | Forced - Immediate | 2020 | Other | WD | 100 | Fossil-Steam | SERC | Off-Peak | 23.95 | 3 | 1 | 1 | 9600-SO2 stack emissions (fossil) | D1-Forced - Immediate | 100-Fossil-Steam
9600 | SO2 stack emissions (fossil) | Regulatory; Safety; Environmental | Stack Emission | D1 | Forced - Immediate | 2020 | Other | WD | 100 | Fossil-Steam | SERC | Off-Peak | 24 | 2 | 1 | 1 | 9600-SO2 stack emissions (fossil) | D1-Forced - Immediate | 100-Fossil-Steam
9600 | SO2 stack emissions (fossil) | Regulatory; Safety; Environmental | Stack Emission | D1 | Forced - Immediate | 2020 | Other | WD | 100 | Fossil-Steam | SERC | Off-Peak | 28.8 | 6 | 1 | 1 | 9600-SO2 stack emissions (fossil) | D1-Forced - Immediate | 100-Fossil-Steam
9600 | SO2 stack emissions (fossil) | Regulatory; Safety; Environmental | Stack Emission | D1 | Forced - Immediate | 2020 | Other | WD | 100 | Fossil-Steam | SERC | Off-Peak | 48 | 4 | 1 | 3 | 9600-SO2 stack emissions (fossil) | D1-Forced - Immediate | 100-Fossil-Steam
9600 | SO2 stack emissions (fossil) | Regulatory; Safety; Environmental | Stack Emission | D1 | Forced - Immediate | 2020 | Other | WD | 100 | Fossil-Steam | SERC | Off-Peak | 55.8 | 18 | 1 | 1 | 9600-SO2 stack emissions (fossil) | D1-Forced - Immediate | 100-Fossil-Steam
9600 | SO2 stack emissions (fossil) | Regulatory; Safety; Environmental | Stack Emission | D1 | Forced - Immediate | 2020 | Other | WD | 100 | Fossil-Steam | SERC | Off-Peak | 227.9333 | 4 | 1 | 1 | 9600-SO2 stack emissions (fossil) | D1-Forced - Immediate | 100-Fossil-Steam
9600 | SO2 stack emissions (fossil) | Regulatory; Safety; Environmental | Stack Emission | D1 | Forced - Immediate | 2020 | Other | WD | 100 | Fossil-Steam | SERC | Off-Peak | 342 | 6 | 1 | 1 | 9600-SO2 stack emissions (fossil) | D1-Forced - Immediate | 100-Fossil-Steam
9600 | SO2 stack emissions (fossil) | Regulatory; Safety; Environmental | Stack Emission | D1 | Forced - Immediate | 2020 | Other | WD | 100 | Fossil-Steam | SERC | Off-Peak | 569.25 | 9 | 1 | 1 | 9600-SO2 stack emissions (fossil) | D1-Forced - Immediate | 100-Fossil-Steam
9600 | SO2 stack emissions (fossil) | Regulatory; Safety; Environmental | Stack Emission | D1 | Forced - Immediate | 2020 | Other | WD | 100 | Fossil-Steam | SERC | Summer | 72 | 6 | 1 | 3 | 9600-SO2 stack emissions (fossil) | D1-Forced - Immediate | 100-Fossil-Steam
9600 | SO2 stack emissions (fossil) | Regulatory; Safety; Environmental | Stack Emission | D1 | Forced - Immediate | 2020 | Other | WD | 100 | Fossil-Steam | SERC | Summer | 224 | 8 | 1 | 1 | 9600-SO2 stack emissions (fossil) | D1-Forced - Immediate | 100-Fossil-Steam
9600 | SO2 stack emissions (fossil) | Regulatory; Safety; Environmental | Stack Emission | D1 | Forced - Immediate | 2020 | Other | WD | 100 | Fossil-Steam | SERC | Summer | 249.9167 | 5 | 1 | 1 | 9600-SO2 stack emissions (fossil) | D1-Forced - Immediate | 100-Fossil-Steam
9600 | SO2 stack emissions (fossil) | Regulatory; Safety; Environmental | Stack Emission | D1 | Forced - Immediate | 2020 | Other | WD | 100 | Fossil-Steam | SERC | Summer | 554.5167 | 7 | 1 | 1 | 9600-SO2 stack emissions (fossil) | D1-Forced - Immediate | 100-Fossil-Steam
9600 | SO2 stack emissions (fossil) | Regulatory; Safety; Environmental | Stack Emission | D1 | Forced - Immediate | 2020 | Other | WD | 100 | Fossil-Steam | SERC | Winter | 1.9667 | 2 | 1 | 1 | 9600-SO2 stack emissions (fossil) | D1-Forced - Immediate | 100-Fossil-Steam
9600 | SO2 stack emissions (fossil) | Regulatory; Safety; Environmental | Stack Emission | D1 | Forced - Immediate | 2020 | Other | WD | 100 | Fossil-Steam | SERC | Winter | 18 | 2 | 1 | 3 | 9600-SO2 stack emissions (fossil) | D1-Forced - Immediate | 100-Fossil-Steam
9600 | SO2 stack emissions (fossil) | Regulatory; Safety; Environmental | Stack Emission | D1 | Forced - Immediate | 2020 | Other | WD | 100 | Fossil-Steam | SERC | Winter | 71.95 | 3 | 1 | 1 | 9600-SO2 stack emissions (fossil) | D1-Forced - Immediate | 100-Fossil-Steam
9600 | SO2 stack emissions (fossil) | Regulatory; Safety; Environmental | Stack Emission | D1 | Forced - Immediate | 2020 | Other | WD | 100 | Fossil-Steam | SERC | Winter | 101.9 | 6 | 1 | 1 | 9600-SO2 stack emissions (fossil) | D1-Forced - Immediate | 100-Fossil-Steam
9600 | SO2 stack emissions (fossil) | Regulatory; Safety; Environmental | Stack Emission | D1 | Forced - Immediate | 2020 | Other | WD | 100 | Fossil-Steam | SERC | Winter | 221.9 | 6 | 1 | 1 | 9600-SO2 stack emissions (fossil) | D1-Forced - Immediate | 100-Fossil-Steam
9600 | SO2 stack emissions (fossil) | Regulatory; Safety; Environmental | Stack Emission | D1 | Forced - Immediate | 2020 | Other | WD | 100 | Fossil-Steam | SERC | Winter | 270 | 5 | 1 | 2 | 9600-SO2 stack emissions (fossil) | D1-Forced - Immediate | 100-Fossil-Steam
9600 | SO2 stack emissions (fossil) | Regulatory; Safety; Environmental | Stack Emission | D3 | Forced - Postponed | 2020 | Coal | CC | 100 | Fossil-Steam | MRO | Summer | 2524.9665 | 422 | 1 | 1 | 9600-SO2 stack emissions (fossil) | D3-Forced - Postponed | 100-Fossil-Steam
9600 | SO2 stack emissions (fossil) | Regulatory; Safety; Environmental | Stack Emission | D1 | Forced - Immediate | 2020 | Coal | CC | 100 | Fossil-Steam | MRO | Summer | 1624.1666 | 25 | 1 | 1 | 9600-SO2 stack emissions (fossil) | D1-Forced - Immediate | 100-Fossil-Steam
9600 | SO2 stack emissions (fossil) | Regulatory; Safety; Environmental | Stack Emission | D1 | Forced - Immediate | 2020 | Other | WD | 100 | Fossil-Steam | SERC | Off-Peak | 0 | 0 | 1 | 1 | 9600-SO2 stack emissions (fossil) | D1-Forced - Immediate | 100-Fossil-Steam
9600 | SO2 stack emissions (fossil) | Regulatory; Safety; Environmental | Stack Emission | D1 | Forced - Immediate | 2020 | Other | WD | 100 | Fossil-Steam | SERC | Off-Peak | 2 | 1 | 1 | 1 | 9600-SO2 stack emissions (fossil) | D1-Forced - Immediate | 100-Fossil-Steam
9600 | SO2 stack emissions (fossil) | Regulatory; Safety; Environmental | Stack Emission | D1 | Forced - Immediate | 2020 | Other | WD | 100 | Fossil-Steam | SERC | Off-Peak | 11.9333 | 4 | 1 | 3 | 9600-SO2 stack emissions (fossil) | D1-Forced - Immediate | 100-Fossil-Steam
9600 | SO2 stack emissions (fossil) | Regulatory; Safety; Environmental | Stack Emission | D1 | Forced - Immediate | 2020 | Other | WD | 100 | Fossil-Steam | SERC | Off-Peak | 12 | 2 | 1 | 2 | 9600-SO2 stack emissions (fossil) | D1-Forced - Immediate | 100-Fossil-Steam
9600 | SO2 stack emissions (fossil) | Regulatory; Safety; Environmental | Stack Emission | D1 | Forced - Immediate | 2020 | Other | WD | 100 | Fossil-Steam | SERC | Off-Peak | 18 | 6 | 1 | 1 | 9600-SO2 stack emissions (fossil) | D1-Forced - Immediate | 100-Fossil-Steam
9600 | SO2 stack emissions (fossil) | Regulatory; Safety; Environmental | Stack Emission | D1 | Forced - Immediate | 2020 | Other | WD | 100 | Fossil-Steam | SERC | Off-Peak | 54 | 6 | 1 | 1 | 9600-SO2 stack emissions (fossil) | D1-Forced - Immediate | 100-Fossil-Steam
9600 | SO2 stack emissions (fossil) | Regulatory; Safety; Environmental | Stack Emission | D1 | Forced - Immediate | 2020 | Other | WD | 100 | Fossil-Steam | SERC | Off-Peak | 64 | 4 | 1 | 1 | 9600-SO2 stack emissions (fossil) | D1-Forced - Immediate | 100-Fossil-Steam
9600 | SO2 stack emissions (fossil) | Regulatory; Safety; Environmental | Stack Emission | D1 | Forced - Immediate | 2020 | Other | WD | 100 | Fossil-Steam | SERC | Off-Peak | 115.5167 | 29 | 1 | 1 | 9600-SO2 stack emissions (fossil) | D1-Forced - Immediate | 100-Fossil-Steam
9600 | SO2 stack emissions (fossil) | Regulatory; Safety; Environmental | Stack Emission | D1 | Forced - Immediate | 2020 | Other | WD | 100 | Fossil-Steam | SERC | Off-Peak | 255.75 | 5 | 1 | 1 | 9600-SO2 stack emissions (fossil) | D1-Forced - Immediate | 100-Fossil-Steam
9600 | SO2 stack emissions (fossil) | Regulatory; Safety; Environmental | Stack Emission | D1 | Forced - Immediate | 2020 | Other | WD | 100 | Fossil-Steam | SERC | Off-Peak | 341.9 | 6 | 1 | 1 | 9600-SO2 stack emissions (fossil) | D1-Forced - Immediate | 100-Fossil-Steam
9600 | SO2 stack emissions (fossil) | Regulatory; Safety; Environmental | Stack Emission | D1 | Forced - Immediate | 2020 | Other | WD | 100 | Fossil-Steam | SERC | Off-Peak | 480 | 8 | 1 | 1 | 9600-SO2 stack emissions (fossil) | D1-Forced - Immediate | 100-Fossil-Steam
9600 | SO2 stack emissions (fossil) | Regulatory; Safety; Environmental | Stack Emission | D1 | Forced - Immediate | 2020 | Other | WD | 100 | Fossil-Steam | SERC | Summer | 65.95 | 3 | 1 | 1 | 9600-SO2 stack emissions (fossil) | D1-Forced - Immediate | 100-Fossil-Steam
9600 | SO2 stack emissions (fossil) | Regulatory; Safety; Environmental | Stack Emission | D1 | Forced - Immediate | 2020 | Other | WD | 100 | Fossil-Steam | SERC | Summer | 83.8833 | 7 | 1 | 4 | 9600-SO2 stack emissions (fossil) | D1-Forced - Immediate | 100-Fossil-Steam
9600 | SO2 stack emissions (fossil) | Regulatory; Safety; Environmental | Stack Emission | D1 | Forced - Immediate | 2020 | Other | WD | 100 | Fossil-Steam | SERC | Summer | 296 | 4 | 1 | 1 | 9600-SO2 stack emissions (fossil) | D1-Forced - Immediate | 100-Fossil-Steam
9600 | SO2 stack emissions (fossil) | Regulatory; Safety; Environmental | Stack Emission | D1 | Forced - Immediate | 2020 | Other | WD | 100 | Fossil-Steam | SERC | Summer | 419.8833 | 7 | 1 | 1 | 9600-SO2 stack emissions (fossil) | D1-Forced - Immediate | 100-Fossil-Steam
9600 | SO2 stack emissions (fossil) | Regulatory; Safety; Environmental | Stack Emission | D1 | Forced - Immediate | 2020 | Other | WD | 100 | Fossil-Steam | SERC | Winter | 9 | 1 | 1 | 1 | 9600-SO2 stack emissions (fossil) | D1-Forced - Immediate | 100-Fossil-Steam
9600 | SO2 stack emissions (fossil) | Regulatory; Safety; Environmental | Stack Emission | D1 | Forced - Immediate | 2020 | Other | WD | 100 | Fossil-Steam | SERC | Winter | 12 | 4 | 1 | 3 | 9600-SO2 stack emissions (fossil) | D1-Forced - Immediate | 100-Fossil-Steam
9600 | SO2 stack emissions (fossil) | Regulatory; Safety; Environmental | Stack Emission | D1 | Forced - Immediate | 2020 | Other | WD | 100 | Fossil-Steam | SERC | Winter | 18 | 3 | 1 | 1 | 9600-SO2 stack emissions (fossil) | D1-Forced - Immediate | 100-Fossil-Steam
9600 | SO2 stack emissions (fossil) | Regulatory; Safety; Environmental | Stack Emission | D1 | Forced - Immediate | 2020 | Other | WD | 100 | Fossil-Steam | SERC | Winter | 36 | 4 | 1 | 6 | 9600-SO2 stack emissions (fossil) | D1-Forced - Immediate | 100-Fossil-Steam
9600 | SO2 stack emissions (fossil) | Regulatory; Safety; Environmental | Stack Emission | D1 | Forced - Immediate | 2020 | Other | WD | 100 | Fossil-Steam | SERC | Winter | 44.95 | 3 | 1 | 3 | 9600-SO2 stack emissions (fossil) | D1-Forced - Immediate | 100-Fossil-Steam
9600 | SO2 stack emissions (fossil) | Regulatory; Safety; Environmental | Stack Emission | D1 | Forced - Immediate | 2020 | Other | WD | 100 | Fossil-Steam | SERC | Winter | 54 | 6 | 1 | 1 | 9600-SO2 stack emissions (fossil) | D1-Forced - Immediate | 100-Fossil-Steam
9600 | SO2 stack emissions (fossil) | Regulatory; Safety; Environmental | Stack Emission | D1 | Forced - Immediate | 2020 | Other | WD | 100 | Fossil-Steam | SERC | Winter | 228 | 4 | 1 | 1 | 9600-SO2 stack emissions (fossil) | D1-Forced - Immediate | 100-Fossil-Steam
9600 | SO2 stack emissions (fossil) | Regulatory; Safety; Environmental | Stack Emission | D1 | Forced - Immediate | 2020 | Coal | LI | 650 | Fluidized Bed | TRE | Off-Peak | 10.8 | 5.4 | 1 | 1 | 9600-SO2 stack emissions (fossil) | D1-Forced - Immediate | 650-Fluidized Bed
9600 | SO2 stack emissions (fossil) | Regulatory; Safety; Environmental | Stack Emission | D1 | Forced - Immediate | 2020 | Gas | PC | 650 | Fluidized Bed | RFC | Winter | 182.75 | 43 | 1 | 1 | 9600-SO2 stack emissions (fossil) | D1-Forced - Immediate | 650-Fluidized Bed
9610 | NOx stack emissions (fossil) | Regulatory; Safety; Environmental | Stack Emission | D2 | Forced - Delayed | 2020 | Gas | GG | 100 | Fossil-Steam | SERC | Off-Peak | 949.7333 | 136 | 1 | 1 | 9610-NOx stack emissions (fossil) | D2-Forced - Delayed | 100-Fossil-Steam
9610 | NOx stack emissions (fossil) | Regulatory; Safety; Environmental | Stack Emission | D1 | Forced - Immediate | 2020 | Coal | CC | 100 | Fossil-Steam | WECC | Summer | 1930.6 | 84 | 1 | 1 | 9610-NOx stack emissions (fossil) | D1-Forced - Immediate | 100-Fossil-Steam
9610 | NOx stack emissions (fossil) | Regulatory; Safety; Environmental | Stack Emission | D1 | Forced - Immediate | 2020 | Gas | GG | 100 | Fossil-Steam | SERC | Summer | 280.6166 | 113 | 1 | 1 | 9610-NOx stack emissions (fossil) | D1-Forced - Immediate | 100-Fossil-Steam
9610 | NOx stack emissions (fossil) | Regulatory; Safety; Environmental | Stack Emission | D1 | Forced - Immediate | 2020 | Coal | CC | 100 | Fossil-Steam | WECC | Off-Peak | 5409.5 | 6 | 1 | 1 | 9610-NOx stack emissions (fossil) | D1-Forced - Immediate | 100-Fossil-Steam
9610 | NOx stack emissions (fossil) | Regulatory; Safety; Environmental | Stack Emission | D1 | Forced - Immediate | 2020 | Coal | CC | 100 | Fossil-Steam | WECC | Summer | 11177.5999 | 84 | 1 | 1 | 9610-NOx stack emissions (fossil) | D1-Forced - Immediate | 100-Fossil-Steam
9610 | NOx stack emissions (fossil) | Regulatory; Safety; Environmental | Stack Emission | D1 | Forced - Immediate | 2020 | Coal | CC | 100 | Fossil-Steam | WECC | Summer | 237.8666 | 64 | 1 | 1 | 9610-NOx stack emissions (fossil) | D1-Forced - Immediate | 100-Fossil-Steam
9610 | NOx stack emissions (fossil) | Regulatory; Safety; Environmental | Stack Emission | U1 | Forced - Immediate | 2020 | Coal | CC | 100 | Fossil-Steam | RFC | Summer | 3566.5832 | 337 | 1 | 1 | 9610-NOx stack emissions (fossil) | U1-Forced - Immediate | 100-Fossil-Steam
9610 | NOx stack emissions (fossil) | Regulatory; Safety; Environmental | Stack Emission | D1 | Forced - Immediate | 2020 | Coal | CC | 100 | Fossil-Steam | WECC | Summer | 72.6 | 44 | 1 | 1 | 9610-NOx stack emissions (fossil) | D1-Forced - Immediate | 100-Fossil-Steam
9610 | NOx stack emissions (fossil) | Regulatory; Safety; Environmental | Stack Emission | D1 | Forced - Immediate | 2020 | Coal | CC | 100 | Fossil-Steam | WECC | Summer | 527 | 124 | 1 | 1 | 9610-NOx stack emissions (fossil) | D1-Forced - Immediate | 100-Fossil-Steam
9610 | NOx stack emissions (fossil) | Regulatory; Safety; Environmental | Stack Emission | D1 | Forced - Immediate | 2020 | Coal | CC | 650 | Fluidized Bed | WECC | Summer | 568.65 | 37.91 | 1 | 1 | 9610-NOx stack emissions (fossil) | D1-Forced - Immediate | 650-Fluidized Bed
9613 | NOx stack emissions (gas turbine) | Regulatory; Safety; Environmental | Stack Emission | D1 | Forced - Immediate | 2020 | Gas | GG | 300 | Gas Turbine/Jet Engine (Simple Cycle Operation) | SERC | Off-Peak | 79.12 | 18.4 | 1 | 1 | 9613-NOx stack emissions (gas turbine) | D1-Forced - Immediate | 300-Gas Turbine/Jet Engine (Simple Cycle Operation)
9613 | NOx stack emissions (gas turbine) | Regulatory; Safety; Environmental | Stack Emission | D1 | Forced - Immediate | 2020 | Gas | GG | 300 | Gas Turbine/Jet Engine (Simple Cycle Operation) | WECC | Off-Peak | 95.2 | 12 | 1 | 1 | 9613-NOx stack emissions (gas turbine) | D1-Forced - Immediate | 300-Gas Turbine/Jet Engine (Simple Cycle Operation)
9613 | NOx stack emissions (gas turbine) | Regulatory; Safety; Environmental | Stack Emission | D1 | Forced - Immediate | 2020 | Gas | GG | 300 | Gas Turbine/Jet Engine (Simple Cycle Operation) | SERC | Off-Peak | 442.2 | 40.2 | 1 | 1 | 9613-NOx stack emissions (gas turbine) | D1-Forced - Immediate | 300-Gas Turbine/Jet Engine (Simple Cycle Operation)
9613 | NOx stack emissions (gas turbine) | Regulatory; Safety; Environmental | Stack Emission | D1 | Forced - Immediate | 2020 | Gas | GG | 300 | Gas Turbine/Jet Engine (Simple Cycle Operation) | MRO | Off-Peak | 11745.6 | 9 | 1 | 1 | 9613-NOx stack emissions (gas turbine) | D1-Forced - Immediate | 300-Gas Turbine/Jet Engine (Simple Cycle Operation)
9613 | NOx stack emissions (gas turbine) | Regulatory; Safety; Environmental | Stack Emission | D1 | Forced - Immediate | 2020 | Gas | GG | 300 | Gas Turbine/Jet Engine (Simple Cycle Operation) | TRE | Summer | 3631.1333 | 14 | 1 | 1 | 9613-NOx stack emissions (gas turbine) | D1-Forced - Immediate | 300-Gas Turbine/Jet Engine (Simple Cycle Operation)
9613 | NOx stack emissions (gas turbine) | Regulatory; Safety; Environmental | Stack Emission | U1 | Forced - Immediate | 2020 | Gas | GG | 300 | Gas Turbine/Jet Engine (Simple Cycle Operation) | NPCC | Off-Peak | 124.1333 | 98 | 1 | 1 | 9613-NOx stack emissions (gas turbine) | U1-Forced - Immediate | 300-Gas Turbine/Jet Engine (Simple Cycle Operation)
9613 | NOx stack emissions (gas turbine) | Regulatory; Safety; Environmental | Stack Emission | U1 | Forced - Immediate | 2020 | Gas | GG | 300 | Gas Turbine/Jet Engine (Simple Cycle Operation) | SERC | Off-Peak | 806.7266 | 165.2 | 1 | 1 | 9613-NOx stack emissions (gas turbine) | U1-Forced - Immediate | 300-Gas Turbine/Jet Engine (Simple Cycle Operation)
9613 | NOx stack emissions (gas turbine) | Regulatory; Safety; Environmental | Stack Emission | U1 | Forced - Immediate | 2020 | Gas | GG | 300 | Gas Turbine/Jet Engine (Simple Cycle Operation) | TRE | Winter | 68.9333 | 44 | 1 | 1 | 9613-NOx stack emissions (gas turbine) | U1-Forced - Immediate | 300-Gas Turbine/Jet Engine (Simple Cycle Operation)
9613 | NOx stack emissions (gas turbine) | Regulatory; Safety; Environmental | Stack Emission | U1 | Forced - Immediate | 2020 | Gas | GG | 300 | Gas Turbine/Jet Engine (Simple Cycle Operation) | TRE | Winter | 338.8 | 44 | 1 | 1 | 9613-NOx stack emissions (gas turbine) | U1-Forced - Immediate | 300-Gas Turbine/Jet Engine (Simple Cycle Operation)
9613 | NOx stack emissions (gas turbine) | Regulatory; Safety; Environmental | Stack Emission | U1 | Forced - Immediate | 2020 | Gas | GG | 300 | Gas Turbine/Jet Engine (Simple Cycle Operation) | WECC | Winter | 723.1 | 42 | 1 | 1 | 9613-NOx stack emissions (gas turbine) | U1-Forced - Immediate | 300-Gas Turbine/Jet Engine (Simple Cycle Operation)
9613 | NOx stack emissions (gas turbine) | Regulatory; Safety; Environmental | Stack Emission | U1 | Forced - Immediate | 2020 | Gas | GG | 300 | Gas Turbine/Jet Engine (Simple Cycle Operation) | TRE | Winter | 766.3333 | 44 | 1 | 1 | 9613-NOx stack emissions (gas turbine) | U1-Forced - Immediate | 300-Gas Turbine/Jet Engine (Simple Cycle Operation)
9613 | NOx stack emissions (gas turbine) | Regulatory; Safety; Environmental | Stack Emission | D1 | Forced - Immediate | 2020 | Gas | GG | 300 | Gas Turbine/Jet Engine (Simple Cycle Operation) | SERC | Off-Peak | 11.2 | 8.4 | 1 | 1 | 9613-NOx stack emissions (gas turbine) | D1-Forced - Immediate | 300-Gas Turbine/Jet Engine (Simple Cycle Operation)
9613 | NOx stack emissions (gas turbine) | Regulatory; Safety; Environmental | Stack Emission | U1 | Forced - Immediate | 2020 | Gas | GG | 300 | Gas Turbine/Jet Engine (Simple Cycle Operation) | WECC | Off-Peak | 75 | 60 | 1 | 1 | 9613-NOx stack emissions (gas turbine) | U1-Forced - Immediate | 300-Gas Turbine/Jet Engine (Simple Cycle Operation)
9613 | NOx stack emissions (gas turbine) | Regulatory; Safety; Environmental | Stack Emission | U1 | Forced - Immediate | 2020 | Gas | GG | 300 | Gas Turbine/Jet Engine (Simple Cycle Operation) | NPCC | Off-Peak | 101.2666 | 98 | 1 | 1 | 9613-NOx stack emissions (gas turbine) | U1-Forced - Immediate | 300-Gas Turbine/Jet Engine (Simple Cycle Operation)
9613 | NOx stack emissions (gas turbine) | Regulatory; Safety; Environmental | Stack Emission | U1 | Forced - Immediate | 2020 | Gas | GG | 300 | Gas Turbine/Jet Engine (Simple Cycle Operation) | WECC | Off-Peak | 1647.9333 | 76 | 1 | 1 | 9613-NOx stack emissions (gas turbine) | U1-Forced - Immediate | 300-Gas Turbine/Jet Engine (Simple Cycle Operation)
9613 | NOx stack emissions (gas turbine) | Regulatory; Safety; Environmental | Stack Emission | U1 | Forced - Immediate | 2020 | Gas | GG | 300 | Gas Turbine/Jet Engine (Simple Cycle Operation) | NPCC | Off-Peak | 1690.5667 | 16.4 | 1 | 1 | 9613-NOx stack emissions (gas turbine) | U1-Forced - Immediate | 300-Gas Turbine/Jet Engine (Simple Cycle Operation)
9613 | NOx stack emissions (gas turbine) | Regulatory; Safety; Environmental | Stack Emission | U1 | Forced - Immediate | 2020 | Gas | GG | 300 | Gas Turbine/Jet Engine (Simple Cycle Operation) | NPCC | Off-Peak | 1700.875 | 16.5 | 1 | 1 | 9613-NOx stack emissions (gas turbine) | U1-Forced - Immediate | 300-Gas Turbine/Jet Engine (Simple Cycle Operation)
9613 | NOx stack emissions (gas turbine) | Regulatory; Safety; Environmental | Stack Emission | U1 | Forced - Immediate | 2020 | Gas | GG | 300 | Gas Turbine/Jet Engine (Simple Cycle Operation) | WECC | Off-Peak | 2449.7333 | 76 | 1 | 1 | 9613-NOx stack emissions (gas turbine) | U1-Forced - Immediate | 300-Gas Turbine/Jet Engine (Simple Cycle Operation)
9613 | NOx stack emissions (gas turbine) | Regulatory; Safety; Environmental | Stack Emission | U1 | Forced - Immediate | 2020 | Gas | GG | 300 | Gas Turbine/Jet Engine (Simple Cycle Operation) | NPCC | Off-Peak | 2454.9 | 98 | 1 | 1 | 9613-NOx stack emissions (gas turbine) | U1-Forced - Immediate | 300-Gas Turbine/Jet Engine (Simple Cycle Operation)
9613 | NOx stack emissions (gas turbine) | Regulatory; Safety; Environmental | Stack Emission | U1 | Forced - Immediate | 2020 | Gas | GG | 300 | Gas Turbine/Jet Engine (Simple Cycle Operation) | NPCC | Summer | 21.2333 | 49 | 1 | 1 | 9613-NOx stack emissions (gas turbine) | U1-Forced - Immediate | 300-Gas Turbine/Jet Engine (Simple Cycle Operation)
9613 | NOx stack emissions (gas turbine) | Regulatory; Safety; Environmental | Stack Emission | U1 | Forced - Immediate | 2020 | Gas | GG | 300 | Gas Turbine/Jet Engine (Simple Cycle Operation) | NPCC | Summer | 5123.6333 | 16.4 | 1 | 1 | 9613-NOx stack emissions (gas turbine) | U1-Forced - Immediate | 300-Gas Turbine/Jet Engine (Simple Cycle Operation)
9613 | NOx stack emissions (gas turbine) | Regulatory; Safety; Environmental | Stack Emission | D1 | Forced - Immediate | 2020 | Gas | GG | 300 | Gas Turbine/Jet Engine (Simple Cycle Operation) | SERC | Off-Peak | 3.7267 | 5.2 | 1 | 1 | 9613-NOx stack emissions (gas turbine) | D1-Forced - Immediate | 300-Gas Turbine/Jet Engine (Simple Cycle Operation)
9613 | NOx stack emissions (gas turbine) | Regulatory; Safety; Environmental | Stack Emission | D1 | Forced - Immediate | 2020 | Gas | GG | 300 | Gas Turbine/Jet Engine (Simple Cycle Operation) | WECC | Off-Peak | 4 | 12 | 1 | 1 | 9613-NOx stack emissions (gas turbine) | D1-Forced - Immediate | 300-Gas Turbine/Jet Engine (Simple Cycle Operation)
9613 | NOx stack emissions (gas turbine) | Regulatory; Safety; Environmental | Stack Emission | D1 | Forced - Immediate | 2020 | Gas | GG | 300 | Gas Turbine/Jet Engine (Simple Cycle Operation) | WECC | Off-Peak | 99.6 | 12 | 1 | 1 | 9613-NOx stack emissions (gas turbine) | D1-Forced - Immediate | 300-Gas Turbine/Jet Engine (Simple Cycle Operation)
9613 | NOx stack emissions (gas turbine) | Regulatory; Safety; Environmental | Stack Emission | D1 | Forced - Immediate | 2020 | Gas | GG | 300 | Gas Turbine/Jet Engine (Simple Cycle Operation) | SERC | Off-Peak | 130.4 | 65.2 | 1 | 1 | 9613-NOx stack emissions (gas turbine) | D1-Forced - Immediate | 300-Gas Turbine/Jet Engine (Simple Cycle Operation)
9613 | NOx stack emissions (gas turbine) | Regulatory; Safety; Environmental | Stack Emission | D1 | Forced - Immediate | 2020 | Gas | GG | 300 | Gas Turbine/Jet Engine (Simple Cycle Operation) | WECC | Off-Peak | 259.4 | 12 | 1 | 1 | 9613-NOx stack emissions (gas turbine) | D1-Forced - Immediate | 300-Gas Turbine/Jet Engine (Simple Cycle Operation)
9613 | NOx stack emissions (gas turbine) | Regulatory; Safety; Environmental | Stack Emission | D1 | Forced - Immediate | 2020 | Gas | GG | 300 | Gas Turbine/Jet Engine (Simple Cycle Operation) | WECC | Off-Peak | 2627.8 | 12 | 1 | 1 | 9613-NOx stack emissions (gas turbine) | D1-Forced - Immediate | 300-Gas Turbine/Jet Engine (Simple Cycle Operation)
9613 | NOx stack emissions (gas turbine) | Regulatory; Safety; Environmental | Stack Emission | D1 | Forced - Immediate | 2020 | Gas | GG | 300 | Gas Turbine/Jet Engine (Simple Cycle Operation) | MRO | Summer | 180.5 | 38 | 1 | 1 | 9613-NOx stack emissions (gas turbine) | D1-Forced - Immediate | 300-Gas Turbine/Jet Engine (Simple Cycle Operation)
9613 | NOx stack emissions (gas turbine) | Regulatory; Safety; Environmental | Stack Emission | U1 | Forced - Immediate | 2020 | Gas | GG | 300 | Gas Turbine/Jet Engine (Simple Cycle Operation) | WECC | Off-Peak | 16.65 | 37 | 1 | 1 | 9613-NOx stack emissions (gas turbine) | U1-Forced - Immediate | 300-Gas Turbine/Jet Engine (Simple Cycle Operation)
9613 | NOx stack emissions (gas turbine) | Regulatory; Safety; Environmental | Stack Emission | U1 | Forced - Immediate | 2020 | Gas | GG | 300 | Gas Turbine/Jet Engine (Simple Cycle Operation) | NPCC | Off-Peak | 24.5 | 49 | 1 | 1 | 9613-NOx stack emissions (gas turbine) | U1-Forced - Immediate | 300-Gas Turbine/Jet Engine (Simple Cycle Operation)
9613 | NOx stack emissions (gas turbine) | Regulatory; Safety; Environmental | Stack Emission | U1 | Forced - Immediate | 2020 | Gas | GG | 300 | Gas Turbine/Jet Engine (Simple Cycle Operation) | TRE | Off-Peak | 80.6667 | 44 | 1 | 1 | 9613-NOx stack emissions (gas turbine) | U1-Forced - Immediate | 300-Gas Turbine/Jet Engine (Simple Cycle Operation)
9613 | NOx stack emissions (gas turbine) | Regulatory; Safety; Environmental | Stack Emission | U1 | Forced - Immediate | 2020 | Gas | GG | 300 | Gas Turbine/Jet Engine (Simple Cycle Operation) | NPCC | Off-Peak | 102.9 | 98 | 1 | 1 | 9613-NOx stack emissions (gas turbine) | U1-Forced - Immediate | 300-Gas Turbine/Jet Engine (Simple Cycle Operation)
9613 | NOx stack emissions (gas turbine) | Regulatory; Safety; Environmental | Stack Emission | U1 | Forced - Immediate | 2020 | Gas | GG | 300 | Gas Turbine/Jet Engine (Simple Cycle Operation) | NPCC | Off-Peak | 227.0333 | 98 | 1 | 1 | 9613-NOx stack emissions (gas turbine) | U1-Forced - Immediate | 300-Gas Turbine/Jet Engine (Simple Cycle Operation)
9613 | NOx stack emissions (gas turbine) | Regulatory; Safety; Environmental | Stack Emission | U1 | Forced - Immediate | 2020 | Gas | GG | 300 | Gas Turbine/Jet Engine (Simple Cycle Operation) | NPCC | Summer | 22.05 | 49 | 1 | 1 | 9613-NOx stack emissions (gas turbine) | U1-Forced - Immediate | 300-Gas Turbine/Jet Engine (Simple Cycle Operation)
9613 | NOx stack emissions (gas turbine) | Regulatory; Safety; Environmental | Stack Emission | U1 | Forced - Immediate | 2020 | Gas | GG | 300 | Gas Turbine/Jet Engine (Simple Cycle Operation) | SERC | Summer | 9698.9716 | 152.3 | 1 | 1 | 9613-NOx stack emissions (gas turbine) | U1-Forced - Immediate | 300-Gas Turbine/Jet Engine (Simple Cycle Operation)
9613 | NOx stack emissions (gas turbine) | Regulatory; Safety; Environmental | Stack Emission | U1 | Forced - Immediate | 2020 | Gas | GG | 300 | Gas Turbine/Jet Engine (Simple Cycle Operation) | WECC | Winter | 76 | 60 | 1 | 1 | 9613-NOx stack emissions (gas turbine) | U1-Forced - Immediate | 300-Gas Turbine/Jet Engine (Simple Cycle Operation)
9613 | NOx stack emissions (gas turbine) | Regulatory; Safety; Environmental | Stack Emission | U1 | Forced - Immediate | 2020 | Gas | GG | 300 | Gas Turbine/Jet Engine (Simple Cycle Operation) | TRE | Winter | 994.5 | 45 | 1 | 1 | 9613-NOx stack emissions (gas turbine) | U1-Forced - Immediate | 300-Gas Turbine/Jet Engine (Simple Cycle Operation)
9613 | NOx stack emissions (gas turbine) | Regulatory; Safety; Environmental | Stack Emission | D1 | Forced - Immediate | 2020 | Gas | GG | 300 | Gas Turbine/Jet Engine (Simple Cycle Operation) | WECC | Off-Peak | 66.8 | 12 | 1 | 1 | 9613-NOx stack emissions (gas turbine) | D1-Forced - Immediate | 300-Gas Turbine/Jet Engine (Simple Cycle Operation)
9613 | NOx stack emissions (gas turbine) | Regulatory; Safety; Environmental | Stack Emission | D1 | Forced - Immediate | 2020 | Gas | GG | 300 | Gas Turbine/Jet Engine (Simple Cycle Operation) | MRO | Off-Peak | 228 | 19 | 1 | 1 | 9613-NOx stack emissions (gas turbine) | D1-Forced - Immediate | 300-Gas Turbine/Jet Engine (Simple Cycle Operation)
9613 | NOx stack emissions (gas turbine) | Regulatory; Safety; Environmental | Stack Emission | U1 | Forced - Immediate | 2020 | Gas | GG | 300 | Gas Turbine/Jet Engine (Simple Cycle Operation) | NPCC | Off-Peak | 18.7833 | 49 | 1 | 1 | 9613-NOx stack emissions (gas turbine) | U1-Forced - Immediate | 300-Gas Turbine/Jet Engine (Simple Cycle Operation)
9613 | NOx stack emissions (gas turbine) | Regulatory; Safety; Environmental | Stack Emission | U1 | Forced - Immediate | 2020 | Gas | GG | 300 | Gas Turbine/Jet Engine (Simple Cycle Operation) | NPCC | Off-Peak | 55.5 | 45 | 1 | 1 | 9613-NOx stack emissions (gas turbine) | U1-Forced - Immediate | 300-Gas Turbine/Jet Engine (Simple Cycle Operation)
9613 | NOx stack emissions (gas turbine) | Regulatory; Safety; Environmental | Stack Emission | U1 | Forced - Immediate | 2020 | Gas | GG | 300 | Gas Turbine/Jet Engine (Simple Cycle Operation) | NPCC | Off-Peak | 112.7 | 98 | 1 | 1 | 9613-NOx stack emissions (gas turbine) | U1-Forced - Immediate | 300-Gas Turbine/Jet Engine (Simple Cycle Operation)
9613 | NOx stack emissions (gas turbine) | Regulatory; Safety; Environmental | Stack Emission | U1 | Forced - Immediate | 2020 | Gas | GG | 300 | Gas Turbine/Jet Engine (Simple Cycle Operation) | WECC | Summer | 22.0999 | 102 | 1 | 1 | 9613-NOx stack emissions (gas turbine) | U1-Forced - Immediate | 300-Gas Turbine/Jet Engine (Simple Cycle Operation)
9613 | NOx stack emissions (gas turbine) | Regulatory; Safety; Environmental | Stack Emission | U1 | Forced - Immediate | 2020 | Gas | GG | 300 | Gas Turbine/Jet Engine (Simple Cycle Operation) | WECC | Summer | 29.1333 | 92 | 1 | 1 | 9613-NOx stack emissions (gas turbine) | U1-Forced - Immediate | 300-Gas Turbine/Jet Engine (Simple Cycle Operation)
9613 | NOx stack emissions (gas turbine) | Regulatory; Safety; Environmental | Stack Emission | U1 | Forced - Immediate | 2020 | Gas | GG | 300 | Gas Turbine/Jet Engine (Simple Cycle Operation) | NPCC | Summer | 927.2267 | 21.8 | 1 | 1 | 9613-NOx stack emissions (gas turbine) | U1-Forced - Immediate | 300-Gas Turbine/Jet Engine (Simple Cycle Operation)
9613 | NOx stack emissions (gas turbine) | Regulatory; Safety; Environmental | Stack Emission | U1 | Forced - Immediate | 2020 | Gas | GG | 300 | Gas Turbine/Jet Engine (Simple Cycle Operation) | SERC | Summer | 1693.0682 | 152.3 | 1 | 1 | 9613-NOx stack emissions (gas turbine) | U1-Forced - Immediate | 300-Gas Turbine/Jet Engine (Simple Cycle Operation)
9613 | NOx stack emissions (gas turbine) | Regulatory; Safety; Environmental | Stack Emission | U1 | Forced - Immediate | 2020 | Gas | GG | 300 | Gas Turbine/Jet Engine (Simple Cycle Operation) | NPCC | Summer | 5467.2917 | 17.5 | 1 | 1 | 9613-NOx stack emissions (gas turbine) | U1-Forced - Immediate | 300-Gas Turbine/Jet Engine (Simple Cycle Operation)
9613 | NOx stack emissions (gas turbine) | Regulatory; Safety; Environmental | Stack Emission | U1 | Forced - Immediate | 2020 | Gas | GG | 300 | Gas Turbine/Jet Engine (Simple Cycle Operation) | TRE | Winter | 732 | 45 | 1 | 1 | 9613-NOx stack emissions (gas turbine) | U1-Forced - Immediate | 300-Gas Turbine/Jet Engine (Simple Cycle Operation)
9613 | NOx stack emissions (gas turbine) | Regulatory; Safety; Environmental | Stack Emission | U1 | Forced - Immediate | 2020 | Gas | GG | 300 | Gas Turbine/Jet Engine (Simple Cycle Operation) | TRE | Winter | 1325.3333 | 80 | 1 | 1 | 9613-NOx stack emissions (gas turbine) | U1-Forced - Immediate | 300-Gas Turbine/Jet Engine (Simple Cycle Operation)
9613 | NOx stack emissions (gas turbine) | Regulatory; Safety; Environmental | Stack Emission | D1 | Forced - Immediate | 2020 | Gas | GG | 300 | Gas Turbine/Jet Engine (Simple Cycle Operation) | SERC | Off-Peak | 80.4 | 40.2 | 1 | 1 | 9613-NOx stack emissions (gas turbine) | D1-Forced - Immediate | 300-Gas Turbine/Jet Engine (Simple Cycle Operation)
9613 | NOx stack emissions (gas turbine) | Regulatory; Safety; Environmental | Stack Emission | U1 | Forced - Immediate | 2020 | Gas | GG | 300 | Gas Turbine/Jet Engine (Simple Cycle Operation) | NPCC | Off-Peak | 945.75 | 45 | 1 | 1 | 9613-NOx stack emissions (gas turbine) | U1-Forced - Immediate | 300-Gas Turbine/Jet Engine (Simple Cycle Operation)
9613 | NOx stack emissions (gas turbine) | Regulatory; Safety; Environmental | Stack Emission | U1 | Forced - Immediate | 2020 | Gas | GG | 300 | Gas Turbine/Jet Engine (Simple Cycle Operation) | WECC | Off-Peak | 1068.55 | 71 | 1 | 1 | 9613-NOx stack emissions (gas turbine) | U1-Forced - Immediate | 300-Gas Turbine/Jet Engine (Simple Cycle Operation)
9613 | NOx stack emissions (gas turbine) | Regulatory; Safety; Environmental | Stack Emission | U1 | Forced - Immediate | 2020 | Gas | GG | 300 | Gas Turbine/Jet Engine (Simple Cycle Operation) | NPCC | Summer | 18.7833 | 49 | 1 | 1 | 9613-NOx stack emissions (gas turbine) | U1-Forced - Immediate | 300-Gas Turbine/Jet Engine (Simple Cycle Operation)
9613 | NOx stack emissions (gas turbine) | Regulatory; Safety; Environmental | Stack Emission | U1 | Forced - Immediate | 2020 | Gas | GG | 300 | Gas Turbine/Jet Engine (Simple Cycle Operation) | MRO | Winter | 4760 | 160 | 1 | 1 | 9613-NOx stack emissions (gas turbine) | U1-Forced - Immediate | 300-Gas Turbine/Jet Engine (Simple Cycle Operation)
9613 | NOx stack emissions (gas turbine) | Regulatory; Safety; Environmental | Stack Emission | U2 | Forced - Delayed | 2020 | Gas | GG | 300 | Gas Turbine/Jet Engine (Simple Cycle Operation) | MRO | Off-Peak | 90.56 | 45.28 | 1 | 1 | 9613-NOx stack emissions (gas turbine) | U2-Forced - Delayed | 300-Gas Turbine/Jet Engine (Simple Cycle Operation)
9613 | NOx stack emissions (gas turbine) | Regulatory; Safety; Environmental | Stack Emission | D1 | Forced - Immediate | 2020 | Gas | GG | 300 | Gas Turbine/Jet Engine (Simple Cycle Operation) | SERC | Off-Peak | 24.7 | 24.7 | 1 | 1 | 9613-NOx stack emissions (gas turbine) | D1-Forced - Immediate | 300-Gas Turbine/Jet Engine (Simple Cycle Operation)
9613 | NOx stack emissions (gas turbine) | Regulatory; Safety; Environmental | Stack Emission | D1 | Forced - Immediate | 2020 | Gas | GG | 300 | Gas Turbine/Jet Engine (Simple Cycle Operation) | SERC | Off-Peak | 25.2 | 25.2 | 1 | 1 | 9613-NOx stack emissions (gas turbine) | D1-Forced - Immediate | 300-Gas Turbine/Jet Engine (Simple Cycle Operation)
9613 | NOx stack emissions (gas turbine) | Regulatory; Safety; Environmental | Stack Emission | D1 | Forced - Immediate | 2020 | Gas | GG | 300 | Gas Turbine/Jet Engine (Simple Cycle Operation) | SERC | Off-Peak | 562.8 | 40.2 | 1 | 1 | 9613-NOx stack emissions (gas turbine) | D1-Forced - Immediate | 300-Gas Turbine/Jet Engine (Simple Cycle Operation)
9613 | NOx stack emissions (gas turbine) | Regulatory; Safety; Environmental | Stack Emission | D1 | Forced - Immediate | 2020 | Gas | GG | 300 | Gas Turbine/Jet Engine (Simple Cycle Operation) | SERC | Summer | 85 | 20 | 1 | 1 | 9613-NOx stack emissions (gas turbine) | D1-Forced - Immediate | 300-Gas Turbine/Jet Engine (Simple Cycle Operation)
9613 | NOx stack emissions (gas turbine) | Regulatory; Safety; Environmental | Stack Emission | U1 | Forced - Immediate | 2020 | Gas | GG | 300 | Gas Turbine/Jet Engine (Simple Cycle Operation) | NPCC | Off-Peak | 45.7333 | 49 | 1 | 1 | 9613-NOx stack emissions (gas turbine) | U1-Forced - Immediate | 300-Gas Turbine/Jet Engine (Simple Cycle Operation)
9613 | NOx stack emissions (gas turbine) | Regulatory; Safety; Environmental | Stack Emission | U1 | Forced - Immediate | 2020 | Gas | GG | 300 | Gas Turbine/Jet Engine (Simple Cycle Operation) | TRE | Off-Peak | 3952.6666 | 40 | 1 | 1 | 9613-NOx stack emissions (gas turbine) | U1-Forced - Immediate | 300-Gas Turbine/Jet Engine (Simple Cycle Operation)
9613 | NOx stack emissions (gas turbine) | Regulatory; Safety; Environmental | Stack Emission | U1 | Forced - Immediate | 2020 | Gas | GG | 300 | Gas Turbine/Jet Engine (Simple Cycle Operation) | NPCC | Summer | 968.42 | 16.4 | 1 | 1 | 9613-NOx stack emissions (gas turbine) | U1-Forced - Immediate | 300-Gas Turbine/Jet Engine (Simple Cycle Operation)
9613 | NOx stack emissions (gas turbine) | Regulatory; Safety; Environmental | Stack Emission | U1 | Forced - Immediate | 2020 | Gas | GG | 300 | Gas Turbine/Jet Engine (Simple Cycle Operation) | NPCC | Summer | 1062.9 | 18 | 1 | 1 | 9613-NOx stack emissions (gas turbine) | U1-Forced - Immediate | 300-Gas Turbine/Jet Engine (Simple Cycle Operation)
9613 | NOx stack emissions (gas turbine) | Regulatory; Safety; Environmental | Stack Emission | U1 | Forced - Immediate | 2020 | Gas | GG | 300 | Gas Turbine/Jet Engine (Simple Cycle Operation) | TRE | Winter | 7457.25 | 45 | 1 | 1 | 9613-NOx stack emissions (gas turbine) | U1-Forced - Immediate | 300-Gas Turbine/Jet Engine (Simple Cycle Operation)
9613 | NOx stack emissions (gas turbine) | Regulatory; Safety; Environmental | Stack Emission | D1 | Forced - Immediate | 2020 | Gas | GG | 300 | Gas Turbine/Jet Engine (Simple Cycle Operation) | SERC | Off-Peak | 86.48 | 55.2 | 1 | 1 | 9613-NOx stack emissions (gas turbine) | D1-Forced - Immediate | 300-Gas Turbine/Jet Engine (Simple Cycle Operation)
9613 | NOx stack emissions (gas turbine) | Regulatory; Safety; Environmental | Stack Emission | D1 | Forced - Immediate | 2020 | Gas | GG | 300 | Gas Turbine/Jet Engine (Simple Cycle Operation) | SERC | Off-Peak | 603 | 40.2 | 1 | 2 | 9613-NOx stack emissions (gas turbine) | D1-Forced - Immediate | 300-Gas Turbine/Jet Engine (Simple Cycle Operation)
9613 | NOx stack emissions (gas turbine) | Regulatory; Safety; Environmental | Stack Emission | D1 | Forced - Immediate | 2020 | Gas | GG | 300 | Gas Turbine/Jet Engine (Simple Cycle Operation) | MRO | Summer | 4111.8 | 21 | 1 | 1 | 9613-NOx stack emissions (gas turbine) | D1-Forced - Immediate | 300-Gas Turbine/Jet Engine (Simple Cycle Operation)
9613 | NOx stack emissions (gas turbine) | Regulatory; Safety; Environmental | Stack Emission | U1 | Forced - Immediate | 2020 | Gas | GG | 300 | Gas Turbine/Jet Engine (Simple Cycle Operation) | WECC | Off-Peak | 31.85 | 91 | 1 | 1 | 9613-NOx stack emissions (gas turbine) | U1-Forced - Immediate | 300-Gas Turbine/Jet Engine (Simple Cycle Operation)
9613 | NOx stack emissions (gas turbine) | Regulatory; Safety; Environmental | Stack Emission | U1 | Forced - Immediate | 2020 | Gas | GG | 300 | Gas Turbine/Jet Engine (Simple Cycle Operation) | WECC | Off-Peak | 1490.8999 | 102 | 1 | 1 | 9613-NOx stack emissions (gas turbine) | U1-Forced - Immediate | 300-Gas Turbine/Jet Engine (Simple Cycle Operation)
9613 | NOx stack emissions (gas turbine) | Regulatory; Safety; Environmental | Stack Emission | U1 | Forced - Immediate | 2020 | Gas | GG | 300 | Gas Turbine/Jet Engine (Simple Cycle Operation) | TRE | Winter | 214.8667 | 44 | 1 | 1 | 9613-NOx stack emissions (gas turbine) | U1-Forced - Immediate | 300-Gas Turbine/Jet Engine (Simple Cycle Operation)
9613 | NOx stack emissions (gas turbine) | Regulatory; Safety; Environmental | Stack Emission | U1 | Forced - Immediate | 2020 | Gas | GG | 300 | Gas Turbine/Jet Engine (Simple Cycle Operation) | TRE | Winter | 314.25 | 45 | 1 | 1 | 9613-NOx stack emissions (gas turbine) | U1-Forced - Immediate | 300-Gas Turbine/Jet Engine (Simple Cycle Operation)
9613 | NOx stack emissions (gas turbine) | Regulatory; Safety; Environmental | Stack Emission | U1 | Forced - Immediate | 2020 | Gas | GG | 300 | Gas Turbine/Jet Engine (Simple Cycle Operation) | TRE | Winter | 486.9333 | 44 | 1 | 1 | 9613-NOx stack emissions (gas turbine) | U1-Forced - Immediate | 300-Gas Turbine/Jet Engine (Simple Cycle Operation)
9613 | NOx stack emissions (gas turbine) | Regulatory; Safety; Environmental | Stack Emission | U1 | Forced - Immediate | 2020 | Gas | GG | 300 | Gas Turbine/Jet Engine (Simple Cycle Operation) | TRE | Winter | 611.6 | 44 | 1 | 1 | 9613-NOx stack emissions (gas turbine) | U1-Forced - Immediate | 300-Gas Turbine/Jet Engine (Simple Cycle Operation)
9613 | NOx stack emissions (gas turbine) | Regulatory; Safety; Environmental | Stack Emission | U1 | Forced - Immediate | 2020 | Gas | GG | 300 | Gas Turbine/Jet Engine (Simple Cycle Operation) | MRO | Winter | 615.7 | 94 | 1 | 1 | 9613-NOx stack emissions (gas turbine) | U1-Forced - Immediate | 300-Gas Turbine/Jet Engine (Simple Cycle Operation)
9613 | NOx stack emissions (gas turbine) | Regulatory; Safety; Environmental | Stack Emission | U1 | Forced - Immediate | 2020 | Gas | GG | 300 | Gas Turbine/Jet Engine (Simple Cycle Operation) | WECC | Winter | 1706.2 | 76 | 1 | 1 | 9613-NOx stack emissions (gas turbine) | U1-Forced - Immediate | 300-Gas Turbine/Jet Engine (Simple Cycle Operation)
9613 | NOx stack emissions (gas turbine) | Regulatory; Safety; Environmental | Stack Emission | U1 | Forced - Immediate | 2020 | Gas | GG | 300 | Gas Turbine/Jet Engine (Simple Cycle Operation) | MRO | Winter | 1920.7999 | 168 | 1 | 1 | 9613-NOx stack emissions (gas turbine) | U1-Forced - Immediate | 300-Gas Turbine/Jet Engine (Simple Cycle Operation)
9613 | NOx stack emissions (gas turbine) | Regulatory; Safety; Environmental | Stack Emission | D1 | Forced - Immediate | 2020 | Gas | GG | 300 | Gas Turbine/Jet Engine (Simple Cycle Operation) | SERC | Off-Peak | 37.8 | 25.2 | 1 | 1 | 9613-NOx stack emissions (gas turbine) | D1-Forced - Immediate | 300-Gas Turbine/Jet Engine (Simple Cycle Operation)
9613 | NOx stack emissions (gas turbine) | Regulatory; Safety; Environmental | Stack Emission | D1 | Forced - Immediate | 2020 | Gas | GG | 300 | Gas Turbine/Jet Engine (Simple Cycle Operation) | MRO | Off-Peak | 81.75 | 9 | 1 | 1 | 9613-NOx stack emissions (gas turbine) | D1-Forced - Immediate | 300-Gas Turbine/Jet Engine (Simple Cycle Operation)
9613 | NOx stack emissions (gas turbine) | Regulatory; Safety; Environmental | Stack Emission | D1 | Forced - Immediate | 2020 | Gas | GG | 300 | Gas Turbine/Jet Engine (Simple Cycle Operation) | SERC | Off-Peak | 90.6 | 30.2 | 1 | 1 | 9613-NOx stack emissions (gas turbine) | D1-Forced - Immediate | 300-Gas Turbine/Jet Engine (Simple Cycle Operation)
9613 | NOx stack emissions (gas turbine) | Regulatory; Safety; Environmental | Stack Emission | D1 | Forced - Immediate | 2020 | Gas | GG | 300 | Gas Turbine/Jet Engine (Simple Cycle Operation) | WECC | Off-Peak | 147.8 | 12 | 1 | 1 | 9613-NOx stack emissions (gas turbine) | D1-Forced - Immediate | 300-Gas Turbine/Jet Engine (Simple Cycle Operation)
9613 | NOx stack emissions (gas turbine) | Regulatory; Safety; Environmental | Stack Emission | D1 | Forced - Immediate | 2020 | Gas | GG | 300 | Gas Turbine/Jet Engine (Simple Cycle Operation) | SERC | Summer | 4.3333 | 20 | 1 | 1 | 9613-NOx stack emissions (gas turbine) | D1-Forced - Immediate | 300-Gas Turbine/Jet Engine (Simple Cycle Operation)
9613 | NOx stack emissions (gas turbine) | Regulatory; Safety; Environmental | Stack Emission | D1 | Forced - Immediate | 2020 | Gas | GG | 300 | Gas Turbine/Jet Engine (Simple Cycle Operation) | RFC | Winter | 303.9 | 18 | 1 | 1 | 9613-NOx stack emissions (gas turbine) | D1-Forced - Immediate | 300-Gas Turbine/Jet Engine (Simple Cycle Operation)
9613 | NOx stack emissions (gas turbine) | Regulatory; Safety; Environmental | Stack Emission | U1 | Forced - Immediate | 2020 | Gas | GG | 300 | Gas Turbine/Jet Engine (Simple Cycle Operation) | NPCC | Off-Peak | 20.4166 | 49 | 1 | 1 | 9613-NOx stack emissions (gas turbine) | U1-Forced - Immediate | 300-Gas Turbine/Jet Engine (Simple Cycle Operation)
9613 | NOx stack emissions (gas turbine) | Regulatory; Safety; Environmental | Stack Emission | U1 | Forced - Immediate | 2020 | Gas | GG | 300 | Gas Turbine/Jet Engine (Simple Cycle Operation) | NPCC | Off-Peak | 11015.88 | 16.4 | 1 | 1 | 9613-NOx stack emissions (gas turbine) | U1-Forced - Immediate | 300-Gas Turbine/Jet Engine (Simple Cycle Operation)
9613 | NOx stack emissions (gas turbine) | Regulatory; Safety; Environmental | Stack Emission | U1 | Forced - Immediate | 2020 | Gas | GG | 300 | Gas Turbine/Jet Engine (Simple Cycle Operation) | NPCC | Off-Peak | 11083.05 | 16.5 | 1 | 1 | 9613-NOx stack emissions (gas turbine) | U1-Forced - Immediate | 300-Gas Turbine/Jet Engine (Simple Cycle Operation)
9613 | NOx stack emissions (gas turbine) | Regulatory; Safety; Environmental | Stack Emission | U1 | Forced - Immediate | 2020 | Gas | GG | 300 | Gas Turbine/Jet Engine (Simple Cycle Operation) | RFC | Summer | 49.5 | 45 | 1 | 1 | 9613-NOx stack emissions (gas turbine) | U1-Forced - Immediate | 300-Gas Turbine/Jet Engine (Simple Cycle Operation)
9613 | NOx stack emissions (gas turbine) | Regulatory; Safety; Environmental | Stack Emission | U1 | Forced - Immediate | 2020 | Gas | GG | 300 | Gas Turbine/Jet Engine (Simple Cycle Operation) | RFC | Summer | 52.5 | 45 | 1 | 1 | 9613-NOx stack emissions (gas turbine) | U1-Forced - Immediate | 300-Gas Turbine/Jet Engine (Simple Cycle Operation)
9613 | NOx stack emissions (gas turbine) | Regulatory; Safety; Environmental | Stack Emission | U1 | Forced - Immediate | 2020 | Gas | GG | 300 | Gas Turbine/Jet Engine (Simple Cycle Operation) | NPCC | Summer | 833.6533 | 19.6 | 1 | 1 | 9613-NOx stack emissions (gas turbine) | U1-Forced - Immediate | 300-Gas Turbine/Jet Engine (Simple Cycle Operation)
9613 | NOx stack emissions (gas turbine) | Regulatory; Safety; Environmental | Stack Emission | U1 | Forced - Immediate | 2020 | Gas | GG | 300 | Gas Turbine/Jet Engine (Simple Cycle Operation) | TRE | Winter | 10.5 | 45 | 1 | 1 | 9613-NOx stack emissions (gas turbine) | U1-Forced - Immediate | 300-Gas Turbine/Jet Engine (Simple Cycle Operation)
9613 | NOx stack emissions (gas turbine) | Regulatory; Safety; Environmental | Stack Emission | U1 | Forced - Immediate | 2020 | Gas | GG | 300 | Gas Turbine/Jet Engine (Simple Cycle Operation) | TRE | Winter | 18.3333 | 44 | 1 | 1 | 9613-NOx stack emissions (gas turbine) | U1-Forced - Immediate | 300-Gas Turbine/Jet Engine (Simple Cycle Operation)
9613 | NOx stack emissions (gas turbine) | Regulatory; Safety; Environmental | Stack Emission | U1 | Forced - Immediate | 2020 | Gas | GG | 300 | Gas Turbine/Jet Engine (Simple Cycle Operation) | TRE | Winter | 304.5 | 45 | 1 | 1 | 9613-NOx stack emissions (gas turbine) | U1-Forced - Immediate | 300-Gas Turbine/Jet Engine (Simple Cycle Operation)
9613 | NOx stack emissions (gas turbine) | Regulatory; Safety; Environmental | Stack Emission | U1 | Forced - Immediate | 2020 | Gas | GG | 300 | Gas Turbine/Jet Engine (Simple Cycle Operation) | TRE | Winter | 322.5 | 45 | 1 | 1 | 9613-NOx stack emissions (gas turbine) | U1-Forced - Immediate | 300-Gas Turbine/Jet Engine (Simple Cycle Operation)
9613 | NOx stack emissions (gas turbine) | Regulatory; Safety; Environmental | Stack Emission | U1 | Forced - Immediate | 2020 | Gas | GG | 300 | Gas Turbine/Jet Engine (Simple Cycle Operation) | TRE | Winter | 2564.4667 | 44 | 1 | 1 | 9613-NOx stack emissions (gas turbine) | U1-Forced - Immediate | 300-Gas Turbine/Jet Engine (Simple Cycle Operation)
9613 | NOx stack emissions (gas turbine) | Regulatory; Safety; Environmental | Stack Emission | U1 | Forced - Immediate | 2020 | Gas | GG | 300 | Gas Turbine/Jet Engine (Simple Cycle Operation) | TRE | Winter | 2777.8667 | 44 | 1 | 1 | 9613-NOx stack emissions (gas turbine) | U1-Forced - Immediate | 300-Gas Turbine/Jet Engine (Simple Cycle Operation)
9613 | NOx stack emissions (gas turbine) | Regulatory; Safety; Environmental | Stack Emission | U2 | Forced - Delayed | 2020 | Gas | GG | 300 | Gas Turbine/Jet Engine (Simple Cycle Operation) | SERC | Summer | 4074.15 | 173 | 1 | 1 | 9613-NOx stack emissions (gas turbine) | U2-Forced - Delayed | 300-Gas Turbine/Jet Engine (Simple Cycle Operation)
9613 | NOx stack emissions (gas turbine) | Regulatory; Safety; Environmental | Stack Emission | D1 | Forced - Immediate | 2020 | Gas | GG | 850 | Combined Cycle Block | SERC | Off-Peak | 13.23 | 37.8 | 1 | 1 | 9613-NOx stack emissions (gas turbine) | D1-Forced - Immediate | 850-Combined Cycle Block
9613 | NOx stack emissions (gas turbine) | Regulatory; Safety; Environmental | Stack Emission | D1 | Forced - Immediate | 2020 | Gas | GG | 850 | Combined Cycle Block | RFC | Off-Peak | 133.35 | 127 | 1 | 1 | 9613-NOx stack emissions (gas turbine) | D1-Forced - Immediate | 850-Combined Cycle Block
9613 | NOx stack emissions (gas turbine) | Regulatory; Safety; Environmental | Stack Emission | U1 | Forced - Immediate | 2020 | Gas | GG | 850 | Combined Cycle Block | NPCC | Summer | 1680.8999 | 234 | 1 | 1 | 9613-NOx stack emissions (gas turbine) | U1-Forced - Immediate | 850-Combined Cycle Block
9613 | NOx stack emissions (gas turbine) | Regulatory; Safety; Environmental | Stack Emission | U1 | Forced - Immediate | 2020 | Gas | GG | 850 | Combined Cycle Block | SERC | Summer | 461.4332 | 218 | 1 | 1 | 9613-NOx stack emissions (gas turbine) | U1-Forced - Immediate | 850-Combined Cycle Block
9613 | NOx stack emissions (gas turbine) | Regulatory; Safety; Environmental | Stack Emission | D1 | Forced - Immediate | 2020 | Gas | GG | 850 | Combined Cycle Block | SERC | Off-Peak | 3.4583 | 8.3 | 1 | 1 | 9613-NOx stack emissions (gas turbine) | D1-Forced - Immediate | 850-Combined Cycle Block
9613 | NOx stack emissions (gas turbine) | Regulatory; Safety; Environmental | Stack Emission | D1 | Forced - Immediate | 2020 | Gas | GG | 850 | Combined Cycle Block | NPCC | Off-Peak | 62.6333 | 187.9 | 1 | 1 | 9613-NOx stack emissions (gas turbine) | D1-Forced - Immediate | 850-Combined Cycle Block
9613 | NOx stack emissions (gas turbine) | Regulatory; Safety; Environmental | Stack Emission | U1 | Forced - Immediate | 2020 | Gas | GG | 850 | Combined Cycle Block | NPCC | Off-Peak | 412.0949 | 297.9 | 1 | 1 | 9613-NOx stack emissions (gas turbine) | U1-Forced - Immediate | 850-Combined Cycle Block
9613 | NOx stack emissions (gas turbine) | Regulatory; Safety; Environmental | Stack Emission | U1 | Forced - Immediate | 2020 | Gas | GG | 850 | Combined Cycle Block | SERC | Summer | 2024.5982 | 190.7 | 1 | 1 | 9613-NOx stack emissions (gas turbine) | U1-Forced - Immediate | 850-Combined Cycle Block
9613 | NOx stack emissions (gas turbine) | Regulatory; Safety; Environmental | Stack Emission | D1 | Forced - Immediate | 2020 | Gas | GG | 850 | Combined Cycle Block | NPCC | Winter | 720 | 90 | 1 | 1 | 9613-NOx stack emissions (gas turbine) | D1-Forced - Immediate | 850-Combined Cycle Block
9613 | NOx stack emissions (gas turbine) | Regulatory; Safety; Environmental | Stack Emission | U1 | Forced - Immediate | 2020 | Gas | GG | 850 | Combined Cycle Block | RFC | Off-Peak | 2545.733 | 488 | 1 | 1 | 9613-NOx stack emissions (gas turbine) | U1-Forced - Immediate | 850-Combined Cycle Block
9613 | NOx stack emissions (gas turbine) | Regulatory; Safety; Environmental | Stack Emission | U1 | Forced - Immediate | 2020 | Gas | GG | 851 | CC GT units | WECC | Off-Peak | 27.4416 | 44.5 | 3 | 3 | 9613-NOx stack emissions (gas turbine) | U1-Forced - Immediate | 851-CC GT units
9613 | NOx stack emissions (gas turbine) | Regulatory; Safety; Environmental | Stack Emission | U1 | Forced - Immediate | 2020 | Gas | GG | 851 | CC GT units | RFC | Summer | 136.5 | 126 | 1 | 1 | 9613-NOx stack emissions (gas turbine) | U1-Forced - Immediate | 851-CC GT units
9613 | NOx stack emissions (gas turbine) | Regulatory; Safety; Environmental | Stack Emission | U1 | Forced - Immediate | 2020 | Gas | GG | 851 | CC GT units | WECC | Summer | 119.2333 | 73 | 1 | 1 | 9613-NOx stack emissions (gas turbine) | U1-Forced - Immediate | 851-CC GT units
9613 | NOx stack emissions (gas turbine) | Regulatory; Safety; Environmental | Stack Emission | U1 | Forced - Immediate | 2020 | Gas | GG | 851 | CC GT units | NPCC | Off-Peak | 209.9165 | 229 | 1 | 1 | 9613-NOx stack emissions (gas turbine) | U1-Forced - Immediate | 851-CC GT units
9613 | NOx stack emissions (gas turbine) | Regulatory; Safety; Environmental | Stack Emission | U1 | Forced - Immediate | 2020 | Gas | GG | 851 | CC GT units | NPCC | Off-Peak | 433.5 | 255 | 1 | 1 | 9613-NOx stack emissions (gas turbine) | U1-Forced - Immediate | 851-CC GT units
9613 | NOx stack emissions (gas turbine) | Regulatory; Safety; Environmental | Stack Emission | U1 | Forced - Immediate | 2020 | Gas | GG | 851 | CC GT units | RFC | Summer | 92.4 | 126 | 1 | 1 | 9613-NOx stack emissions (gas turbine) | U1-Forced - Immediate | 851-CC GT units
9613 | NOx stack emissions (gas turbine) | Regulatory; Safety; Environmental | Stack Emission | U2 | Forced - Delayed | 2020 | Gas | GG | 851 | CC GT units | TRE | Off-Peak | 123.4332 | 161 | 1 | 1 | 9613-NOx stack emissions (gas turbine) | U2-Forced - Delayed | 851-CC GT units
9613 | NOx stack emissions (gas turbine) | Regulatory; Safety; Environmental | Stack Emission | U1 | Forced - Immediate | 2020 | Gas | GG | 851 | CC GT units | WECC | Summer | 60.8333 | 73 | 1 | 1 | 9613-NOx stack emissions (gas turbine) | U1-Forced - Immediate | 851-CC GT units
9613 | NOx stack emissions (gas turbine) | Regulatory; Safety; Environmental | Stack Emission | U1 | Forced - Immediate | 2020 | Gas | GG | 851 | CC GT units | WECC | Summer | 157.7332 | 182 | 1 | 1 | 9613-NOx stack emissions (gas turbine) | U1-Forced - Immediate | 851-CC GT units
9613 | NOx stack emissions (gas turbine) | Regulatory; Safety; Environmental | Stack Emission | U1 | Forced - Immediate | 2020 | Gas | GG | 851 | CC GT units | WECC | Off-Peak | 1051.7333 | 49.3 | 1 | 1 | 9613-NOx stack emissions (gas turbine) | U1-Forced - Immediate | 851-CC GT units
9613 | NOx stack emissions (gas turbine) | Regulatory; Safety; Environmental | Stack Emission | U1 | Forced - Immediate | 2020 | Gas | GG | 851 | CC GT units | WECC | Off-Peak | 255.875 | 44.5 | 1 | 1 | 9613-NOx stack emissions (gas turbine) | U1-Forced - Immediate | 851-CC GT units
9613 | NOx stack emissions (gas turbine) | Regulatory; Safety; Environmental | Stack Emission | U1 | Forced - Immediate | 2020 | Gas | GG | 851 | CC GT units | RFC | Summer | 58.7999 | 126 | 1 | 1 | 9613-NOx stack emissions (gas turbine) | U1-Forced - Immediate | 851-CC GT units
9613 | NOx stack emissions (gas turbine) | Regulatory; Safety; Environmental | Stack Emission | U1 | Forced - Immediate | 2020 | Gas | GG | 851 | CC GT units | RFC | Winter | 715.3166 | 257 | 1 | 1 | 9613-NOx stack emissions (gas turbine) | U1-Forced - Immediate | 851-CC GT units
9613 | NOx stack emissions (gas turbine) | Regulatory; Safety; Environmental | Stack Emission | D1 | Forced - Immediate | 2020 | Waste Heat | WH | 852 | CC steam units | NPCC | Off-Peak | 137.7291 | 150.25 | 1 | 1 | 9613-NOx stack emissions (gas turbine) | D1-Forced - Immediate | 852-CC steam units
9613 | NOx stack emissions (gas turbine) | Regulatory; Safety; Environmental | Stack Emission | D1 | Forced - Immediate | 2020 | Waste Heat | WH | 852 | CC steam units | RFC | Summer | 29.5866 | 63.4 | 1 | 1 | 9613-NOx stack emissions (gas turbine) | D1-Forced - Immediate | 852-CC steam units
9613 | NOx stack emissions (gas turbine) | Regulatory; Safety; Environmental | Stack Emission | U1 | Forced - Immediate | 2020 | Waste Heat | WH | 852 | CC steam units | WECC | Off-Peak | 39.8667 | 26 | 2 | 2 | 9613-NOx stack emissions (gas turbine) | U1-Forced - Immediate | 852-CC steam units
9613 | NOx stack emissions (gas turbine) | Regulatory; Safety; Environmental | Stack Emission | D1 | Forced - Immediate | 2020 | Waste Heat | WH | 852 | CC steam units | NPCC | Off-Peak | 229.5 | 135 | 1 | 1 | 9613-NOx stack emissions (gas turbine) | D1-Forced - Immediate | 852-CC steam units
9613 | NOx stack emissions (gas turbine) | Regulatory; Safety; Environmental | Stack Emission | D1 | Forced - Immediate | 2020 | Waste Heat | WH | 852 | CC steam units | RFC | Summer | 46.4933 | 63.4 | 1 | 1 | 9613-NOx stack emissions (gas turbine) | D1-Forced - Immediate | 852-CC steam units
9613 | NOx stack emissions (gas turbine) | Regulatory; Safety; Environmental | Stack Emission | D1 | Forced - Immediate | 2020 | Waste Heat | WH | 852 | CC steam units | RFC | Summer | 68.6833 | 63.4 | 1 | 1 | 9613-NOx stack emissions (gas turbine) | D1-Forced - Immediate | 852-CC steam units
9613 | NOx stack emissions (gas turbine) | Regulatory; Safety; Environmental | Stack Emission | D1 | Forced - Immediate | 2020 | Waste Heat | WH | 852 | CC steam units | WECC | Summer | 68.6 | 42 | 1 | 1 | 9613-NOx stack emissions (gas turbine) | D1-Forced - Immediate | 852-CC steam units
9613 | NOx stack emissions (gas turbine) | Regulatory; Safety; Environmental | Stack Emission | D1 | Forced - Immediate | 2020 | Waste Heat | WH | 852 | CC steam units | RFC | Off-Peak | 291.3999 | 141 | 1 | 1 | 9613-NOx stack emissions (gas turbine) | D1-Forced - Immediate | 852-CC steam units
9613 | NOx stack emissions (gas turbine) | Regulatory; Safety; Environmental | Stack Emission | D1 | Forced - Immediate | 2020 | Waste Heat | WH | 852 | CC steam units | RFC | Winter | 29759.3333 | 40 | 1 | 1 | 9613-NOx stack emissions (gas turbine) | D1-Forced - Immediate | 852-CC steam units
9613 | NOx stack emissions (gas turbine) | Regulatory; Safety; Environmental | Stack Emission | D1 | Forced - Immediate | 2020 | Gas | GG | 852 | CC steam units | WECC | Summer | 78.8666 | 91 | 1 | 1 | 9613-NOx stack emissions (gas turbine) | D1-Forced - Immediate | 852-CC steam units
9613 | NOx stack emissions (gas turbine) | Regulatory; Safety; Environmental | Stack Emission | D1 | Forced - Immediate | 2020 | Waste Heat | WH | 852 | CC steam units | WECC | Summer | 35 | 42 | 1 | 1 | 9613-NOx stack emissions (gas turbine) | D1-Forced - Immediate | 852-CC steam units
9613 | NOx stack emissions (gas turbine) | Regulatory; Safety; Environmental | Stack Emission | D1 | Forced - Immediate | 2020 | Waste Heat | WH | 852 | CC steam units | WECC | Off-Peak | 103.3333 | 20 | 1 | 1 | 9613-NOx stack emissions (gas turbine) | D1-Forced - Immediate | 852-CC steam units
9613 | NOx stack emissions (gas turbine) | Regulatory; Safety; Environmental | Stack Emission | D1 | Forced - Immediate | 2020 | Waste Heat | WH | 852 | CC steam units | WECC | Winter | 193.5833 | 115 | 1 | 1 | 9613-NOx stack emissions (gas turbine) | D1-Forced - Immediate | 852-CC steam units
9613 | NOx stack emissions (gas turbine) | Regulatory; Safety; Environmental | Stack Emission | D2 | Forced - Delayed | 2020 | Gas | GG | 852 | CC steam units | TRE | Off-Peak | 123.4332 | 161 | 1 | 1 | 9613-NOx stack emissions (gas turbine) | D2-Forced - Delayed | 852-CC steam units
9614 | NOx stack emissions (jet engines) | Regulatory; Safety; Environmental | Stack Emission | U1 | Forced - Immediate | 2020 | Gas | GG | 300 | Gas Turbine/Jet Engine (Simple Cycle Operation) | WECC | Off-Peak | 15.4166 | 37 | 1 | 1 | 9614-NOx stack emissions (jet engines) | U1-Forced - Immediate | 300-Gas Turbine/Jet Engine (Simple Cycle Operation)
9614 | NOx stack emissions (jet engines) | Regulatory; Safety; Environmental | Stack Emission | U1 | Forced - Immediate | 2020 | Gas | GG | 300 | Gas Turbine/Jet Engine (Simple Cycle Operation) | WECC | Off-Peak | 62.3 | 42 | 1 | 1 | 9614-NOx stack emissions (jet engines) | U1-Forced - Immediate | 300-Gas Turbine/Jet Engine (Simple Cycle Operation)
9614 | NOx stack emissions (jet engines) | Regulatory; Safety; Environmental | Stack Emission | U1 | Forced - Immediate | 2020 | Gas | GG | 300 | Gas Turbine/Jet Engine (Simple Cycle Operation) | WECC | Off-Peak | 115.5 | 42 | 1 | 1 | 9614-NOx stack emissions (jet engines) | U1-Forced - Immediate | 300-Gas Turbine/Jet Engine (Simple Cycle Operation)
9614 | NOx stack emissions (jet engines) | Regulatory; Safety; Environmental | Stack Emission | U1 | Forced - Immediate | 2020 | Gas | GG | 300 | Gas Turbine/Jet Engine (Simple Cycle Operation) | TRE | Summer | 753.1333 | 44 | 1 | 1 | 9614-NOx stack emissions (jet engines) | U1-Forced - Immediate | 300-Gas Turbine/Jet Engine (Simple Cycle Operation)
9614 | NOx stack emissions (jet engines) | Regulatory; Safety; Environmental | Stack Emission | U1 | Forced - Immediate | 2020 | Gas | GG | 300 | Gas Turbine/Jet Engine (Simple Cycle Operation) | TRE | Winter | 3228.8667 | 44 | 1 | 1 | 9614-NOx stack emissions (jet engines) | U1-Forced - Immediate | 300-Gas Turbine/Jet Engine (Simple Cycle Operation)
9614 | NOx stack emissions (jet engines) | Regulatory; Safety; Environmental | Stack Emission | U2 | Forced - Delayed | 2020 | Gas | GG | 300 | Gas Turbine/Jet Engine (Simple Cycle Operation) | RFC | Off-Peak | 68.9333 | 44 | 1 | 1 | 9614-NOx stack emissions (jet engines) | U2-Forced - Delayed | 300-Gas Turbine/Jet Engine (Simple Cycle Operation)
9614 | NOx stack emissions (jet engines) | Regulatory; Safety; Environmental | Stack Emission | U2 | Forced - Delayed | 2020 | Gas | GG | 300 | Gas Turbine/Jet Engine (Simple Cycle Operation) | RFC | Summer | 132 | 44 | 1 | 1 | 9614-NOx stack emissions (jet engines) | U2-Forced - Delayed | 300-Gas Turbine/Jet Engine (Simple Cycle Operation)
9614 | NOx stack emissions (jet engines) | Regulatory; Safety; Environmental | Stack Emission | U1 | Forced - Immediate | 2020 | Gas | GG | 300 | Gas Turbine/Jet Engine (Simple Cycle Operation) | WECC | Off-Peak | 95.2 | 102 | 1 | 1 | 9614-NOx stack emissions (jet engines) | U1-Forced - Immediate | 300-Gas Turbine/Jet Engine (Simple Cycle Operation)
9614 | NOx stack emissions (jet engines) | Regulatory; Safety; Environmental | Stack Emission | U1 | Forced - Immediate | 2020 | Gas | GG | 300 | Gas Turbine/Jet Engine (Simple Cycle Operation) | WECC | Off-Peak | 1273.2166 | 79 | 1 | 1 | 9614-NOx stack emissions (jet engines) | U1-Forced - Immediate | 300-Gas Turbine/Jet Engine (Simple Cycle Operation)
9614 | NOx stack emissions (jet engines) | Regulatory; Safety; Environmental | Stack Emission | U1 | Forced - Immediate | 2020 | Gas | GG | 300 | Gas Turbine/Jet Engine (Simple Cycle Operation) | WECC | Winter | 946.6833 | 79 | 1 | 1 | 9614-NOx stack emissions (jet engines) | U1-Forced - Immediate | 300-Gas Turbine/Jet Engine (Simple Cycle Operation)
9614 | NOx stack emissions (jet engines) | Regulatory; Safety; Environmental | Stack Emission | U1 | Forced - Immediate | 2020 | Gas | GG | 300 | Gas Turbine/Jet Engine (Simple Cycle Operation) | WECC | Off-Peak | 63.2 | 48 | 1 | 1 | 9614-NOx stack emissions (jet engines) | U1-Forced - Immediate | 300-Gas Turbine/Jet Engine (Simple Cycle Operation)
9614 | NOx stack emissions (jet engines) | Regulatory; Safety; Environmental | Stack Emission | U1 | Forced - Immediate | 2020 | Gas | GG | 300 | Gas Turbine/Jet Engine (Simple Cycle Operation) | RFC | Winter | 203.8666 | 88 | 1 | 1 | 9614-NOx stack emissions (jet engines) | U1-Forced - Immediate | 300-Gas Turbine/Jet Engine (Simple Cycle Operation)
9614 | NOx stack emissions (jet engines) | Regulatory; Safety; Environmental | Stack Emission | U1 | Forced - Immediate | 2020 | Gas | GG | 300 | Gas Turbine/Jet Engine (Simple Cycle Operation) | WECC | Summer | 186.2 | 42 | 1 | 1 | 9614-NOx stack emissions (jet engines) | U1-Forced - Immediate | 300-Gas Turbine/Jet Engine (Simple Cycle Operation)
9614 | NOx stack emissions (jet engines) | Regulatory; Safety; Environmental | Stack Emission | U1 | Forced - Immediate | 2020 | Gas | GG | 300 | Gas Turbine/Jet Engine (Simple Cycle Operation) | WECC | Off-Peak | 358.6999 | 102 | 1 | 1 | 9614-NOx stack emissions (jet engines) | U1-Forced - Immediate | 300-Gas Turbine/Jet Engine (Simple Cycle Operation)
9614 | NOx stack emissions (jet engines) | Regulatory; Safety; Environmental | Stack Emission | U1 | Forced - Immediate | 2020 | Gas | GG | 300 | Gas Turbine/Jet Engine (Simple Cycle Operation) | WECC | Summer | 14 | 42 | 1 | 1 | 9614-NOx stack emissions (jet engines) | U1-Forced - Immediate | 300-Gas Turbine/Jet Engine (Simple Cycle Operation)
9614 | NOx stack emissions (jet engines) | Regulatory; Safety; Environmental | Stack Emission | U1 | Forced - Immediate | 2020 | Gas | GG | 300 | Gas Turbine/Jet Engine (Simple Cycle Operation) | WECC | Winter | 63 | 42 | 1 | 1 | 9614-NOx stack emissions (jet engines) | U1-Forced - Immediate | 300-Gas Turbine/Jet Engine (Simple Cycle Operation)
9614 | NOx stack emissions (jet engines) | Regulatory; Safety; Environmental | Stack Emission | D1 | Forced - Immediate | 2020 | Oil | DI | 300 | Gas Turbine/Jet Engine (Simple Cycle Operation) | NPCC | Off-Peak | 1181.5 | 51 | 1 | 1 | 9614-NOx stack emissions (jet engines) | D1-Forced - Immediate | 300-Gas Turbine/Jet Engine (Simple Cycle Operation)
9614 | NOx stack emissions (jet engines) | Regulatory; Safety; Environmental | Stack Emission | D1 | Forced - Immediate | 2020 | Oil | DI | 300 | Gas Turbine/Jet Engine (Simple Cycle Operation) | NPCC | Off-Peak | 1883.25 | 9 | 1 | 1 | 9614-NOx stack emissions (jet engines) | D1-Forced - Immediate | 300-Gas Turbine/Jet Engine (Simple Cycle Operation)
9614 | NOx stack emissions (jet engines) | Regulatory; Safety; Environmental | Stack Emission | U1 | Forced - Immediate | 2020 | Gas | GG | 300 | Gas Turbine/Jet Engine (Simple Cycle Operation) | WECC | Off-Peak | 745.5 | 42 | 1 | 1 | 9614-NOx stack emissions (jet engines) | U1-Forced - Immediate | 300-Gas Turbine/Jet Engine (Simple Cycle Operation)
9614 | NOx stack emissions (jet engines) | Regulatory; Safety; Environmental | Stack Emission | U1 | Forced - Immediate | 2020 | Gas | GG | 300 | Gas Turbine/Jet Engine (Simple Cycle Operation) | WECC | Winter | 646 | 102 | 1 | 1 | 9614-NOx stack emissions (jet engines) | U1-Forced - Immediate | 300-Gas Turbine/Jet Engine (Simple Cycle Operation)
9614 | NOx stack emissions (jet engines) | Regulatory; Safety; Environmental | Stack Emission | U1 | Forced - Immediate | 2020 | Gas | GG | 300 | Gas Turbine/Jet Engine (Simple Cycle Operation) | TRE | Winter | 126.8667 | 44 | 1 | 1 | 9614-NOx stack emissions (jet engines) | U1-Forced - Immediate | 300-Gas Turbine/Jet Engine (Simple Cycle Operation)
9614 | NOx stack emissions (jet engines) | Regulatory; Safety; Environmental | Stack Emission | U1 | Forced - Immediate | 2020 | Gas | GG | 851 | CC GT units | WECC | Summer | 25.575 | 46.5 | 1 | 1 | 9614-NOx stack emissions (jet engines) | U1-Forced - Immediate | 851-CC GT units
9614 | NOx stack emissions (jet engines) | Regulatory; Safety; Environmental | Stack Emission | U1 | Forced - Immediate | 2020 | Gas | GG | 851 | CC GT units | WECC | Off-Peak | 13.95 | 46.5 | 1 | 1 | 9614-NOx stack emissions (jet engines) | U1-Forced - Immediate | 851-CC GT units
9614 | NOx stack emissions (jet engines) | Regulatory; Safety; Environmental | Stack Emission | U1 | Forced - Immediate | 2020 | Gas | GG | 851 | CC GT units | WECC | Off-Peak | 34.2 | 38 | 1 | 1 | 9614-NOx stack emissions (jet engines) | U1-Forced - Immediate | 851-CC GT units
9614 | NOx stack emissions (jet engines) | Regulatory; Safety; Environmental | Stack Emission | U1 | Forced - Immediate | 2020 | Gas | GG | 851 | CC GT units | WECC | Off-Peak | 27.8667 | 38 | 1 | 1 | 9614-NOx stack emissions (jet engines) | U1-Forced - Immediate | 851-CC GT units
9614 | NOx stack emissions (jet engines) | Regulatory; Safety; Environmental | Stack Emission | D1 | Forced - Immediate | 2020 | Waste Heat | WH | 852 | CC steam units | WECC | Summer | 14.7125 | 26.75 | 1 | 1 | 9614-NOx stack emissions (jet engines) | D1-Forced - Immediate | 852-CC steam units
9614 | NOx stack emissions (jet engines) | Regulatory; Safety; Environmental | Stack Emission | D1 | Forced - Immediate | 2020 | Waste Heat | WH | 852 | CC steam units | WECC | Off-Peak | 9 | 10 | 1 | 1 | 9614-NOx stack emissions (jet engines) | D1-Forced - Immediate | 852-CC steam units
9614 | NOx stack emissions (jet engines) | Regulatory; Safety; Environmental | Stack Emission | D1 | Forced - Immediate | 2020 | Gas | GG | 861 | CoG GT units | NPCC | Winter | 21.4667 | 1 | 1 | 1 | 9614-NOx stack emissions (jet engines) | D1-Forced - Immediate | 861-CoG GT units
9614 | NOx stack emissions (jet engines) | Regulatory; Safety; Environmental | Stack Emission | D1 | Forced - Immediate | 2020 | Gas | GG | 861 | CoG GT units | NPCC | Winter | 42.9333 | 2 | 1 | 1 | 9614-NOx stack emissions (jet engines) | D1-Forced - Immediate | 861-CoG GT units
9615 | NOx stack emissions (Internal Combustion/Reciprocating Engines) | Regulatory; Safety; Environmental | Stack Emission | D1 | Forced - Immediate | 2020 | Oil | DI | 400 | Internal Combustion/Reciprocating Engines | SERC | Summer | 207.9987 | 2.57 | 1 | 1 | 9615-NOx stack emissions (Internal Combustion/Reciprocating Engines) | D1-Forced - Immediate | 400-Internal Combustion/Reciprocating Engines
9616 | CO stack emissions | Regulatory; Safety; Environmental | Stack Emission | D1 | Forced - Immediate | 2020 | Waste Heat | WH | 100 | Fossil-Steam | WECC | Summer | 79.9083 | 111.5 | 1 | 1 | 9616-CO stack emissions | D1-Forced - Immediate | 100-Fossil-Steam
9616 | CO stack emissions | Regulatory; Safety; Environmental | Stack Emission | D1 | Forced - Immediate | 2020 | Coal | CC | 100 | Fossil-Steam | WECC | Off-Peak | 55.4167 | 7 | 1 | 1 | 9616-CO stack emissions | D1-Forced - Immediate | 100-Fossil-Steam
9616 | CO stack emissions | Regulatory; Safety; Environmental | Stack Emission | D1 | Forced - Immediate | 2020 | Coal | CC | 100 | Fossil-Steam | WECC | Off-Peak | 13.125 | 3.5 | 1 | 1 | 9616-CO stack emissions | D1-Forced - Immediate | 100-Fossil-Steam
9616 | CO stack emissions | Regulatory; Safety; Environmental | Stack Emission | D1 | Forced - Immediate | 2020 | Waste Heat | WH | 100 | Fossil-Steam | WECC | Winter | 54.8583 | 113.5 | 1 | 1 | 9616-CO stack emissions | D1-Forced - Immediate | 100-Fossil-Steam
9616 | CO stack emissions | Regulatory; Safety; Environmental | Stack Emission | U1 | Forced - Immediate | 2020 | Gas | GG | 300 | Gas Turbine/Jet Engine (Simple Cycle Operation) | RFC | Off-Peak | 158 | 79 | 1 | 1 | 9616-CO stack emissions | U1-Forced - Immediate | 300-Gas Turbine/Jet Engine (Simple Cycle Operation)
9616 | CO stack emissions | Regulatory; Safety; Environmental | Stack Emission | U1 | Forced - Immediate | 2020 | Gas | GG | 300 | Gas Turbine/Jet Engine (Simple Cycle Operation) | WECC | Summer | 539.2 | 48 | 1 | 1 | 9616-CO stack emissions | U1-Forced - Immediate | 300-Gas Turbine/Jet Engine (Simple Cycle Operation)
9616 | CO stack emissions | Regulatory; Safety; Environmental | Stack Emission | U1 | Forced - Immediate | 2020 | Gas | GG | 300 | Gas Turbine/Jet Engine (Simple Cycle Operation) | RFC | Summer | 610.1666 | 70 | 1 | 1 | 9616-CO stack emissions | U1-Forced - Immediate | 300-Gas Turbine/Jet Engine (Simple Cycle Operation)
9616 | CO stack emissions | Regulatory; Safety; Environmental | Stack Emission | U1 | Forced - Immediate | 2020 | Gas | GG | 300 | Gas Turbine/Jet Engine (Simple Cycle Operation) | WECC | Winter | 78.7833 | 163 | 1 | 1 | 9616-CO stack emissions | U1-Forced - Immediate | 300-Gas Turbine/Jet Engine (Simple Cycle Operation)
9616 | CO stack emissions | Regulatory; Safety; Environmental | Stack Emission | U1 | Forced - Immediate | 2020 | Gas | GG | 300 | Gas Turbine/Jet Engine (Simple Cycle Operation) | WECC | Winter | 998.5749 | 203.1 | 1 | 1 | 9616-CO stack emissions | U1-Forced - Immediate | 300-Gas Turbine/Jet Engine (Simple Cycle Operation)
9616 | CO stack emissions | Regulatory; Safety; Environmental | Stack Emission | U1 | Forced - Immediate | 2020 | Gas | GG | 300 | Gas Turbine/Jet Engine (Simple Cycle Operation) | WECC | Off-Peak | 5700.5166 | 105.5 | 1 | 1 | 9616-CO stack emissions | U1-Forced - Immediate | 300-Gas Turbine/Jet Engine (Simple Cycle Operation)
9616 | CO stack emissions | Regulatory; Safety; Environmental | Stack Emission | U1 | Forced - Immediate | 2020 | Gas | GG | 300 | Gas Turbine/Jet Engine (Simple Cycle Operation) | WECC | Summer | 104.6332 | 146 | 1 | 1 | 9616-CO stack emissions | U1-Forced - Immediate | 300-Gas Turbine/Jet Engine (Simple Cycle Operation)
9616 | CO stack emissions | Regulatory; Safety; Environmental | Stack Emission | U1 | Forced - Immediate | 2020 | Gas | GG | 300 | Gas Turbine/Jet Engine (Simple Cycle Operation) | WECC | Summer | 7303.3333 | 100 | 1 | 1 | 9616-CO stack emissions | U1-Forced - Immediate | 300-Gas Turbine/Jet Engine (Simple Cycle Operation)
9616 | CO stack emissions | Regulatory; Safety; Environmental | Stack Emission | U1 | Forced - Immediate | 2020 | Gas | GG | 300 | Gas Turbine/Jet Engine (Simple Cycle Operation) | WECC | Summer | 91 | 91 | 1 | 1 | 9616-CO stack emissions | U1-Forced - Immediate | 300-Gas Turbine/Jet Engine (Simple Cycle Operation)
9616 | CO stack emissions | Regulatory; Safety; Environmental | Stack Emission | U1 | Forced - Immediate | 2020 | Gas | GG | 300 | Gas Turbine/Jet Engine (Simple Cycle Operation) | TRE | Off-Peak | 194.3333 | 44 | 1 | 1 | 9616-CO stack emissions | U1-Forced - Immediate | 300-Gas Turbine/Jet Engine (Simple Cycle Operation)
9616 | CO stack emissions | Regulatory; Safety; Environmental | Stack Emission | U1 | Forced - Immediate | 2020 | Gas | GG | 300 | Gas Turbine/Jet Engine (Simple Cycle Operation) | WECC | Off-Peak | 2985.5333 | 76 | 1 | 1 | 9616-CO stack emissions | U1-Forced - Immediate | 300-Gas Turbine/Jet Engine (Simple Cycle Operation)
9616 | CO stack emissions | Regulatory; Safety; Environmental | Stack Emission | SF | Startup Failure | 2020 | Gas | GG | 300 | Gas Turbine/Jet Engine (Simple Cycle Operation) | TRE | Off-Peak | 2.2 | 44 | 1 | 1 | 9616-CO stack emissions | SF-Startup Failure | 300-Gas Turbine/Jet Engine (Simple Cycle Operation)
9616 | CO stack emissions | Regulatory; Safety; Environmental | Stack Emission | U1 | Forced - Immediate | 2020 | Gas | GG | 300 | Gas Turbine/Jet Engine (Simple Cycle Operation) | RFC | Off-Peak | 1245.5666 | 79 | 1 | 1 | 9616-CO stack emissions | U1-Forced - Immediate | 300-Gas Turbine/Jet Engine (Simple Cycle Operation)
9616 | CO stack emissions | Regulatory; Safety; Environmental | Stack Emission | U1 | Forced - Immediate | 2020 | Gas | GG | 300 | Gas Turbine/Jet Engine (Simple Cycle Operation) | WECC | Summer | 287.375 | 47.5 | 1 | 1 | 9616-CO stack emissions | U1-Forced - Immediate | 300-Gas Turbine/Jet Engine (Simple Cycle Operation)
9616 | CO stack emissions | Regulatory; Safety; Environmental | Stack Emission | U1 | Forced - Immediate | 2020 | Gas | GG | 800 | Miscellaneous | NPCC | Off-Peak | 2895.6666 | 170 | 1 | 1 | 9616-CO stack emissions | U1-Forced - Immediate | 800-Miscellaneous
9616 | CO stack emissions | Regulatory; Safety; Environmental | Stack Emission | D1 | Forced - Immediate | 2020 | Gas | GG | 850 | Combined Cycle Block | WECC | Off-Peak | 2461.25 | 275 | 1 | 1 | 9616-CO stack emissions | D1-Forced - Immediate | 850-Combined Cycle Block
9616 | CO stack emissions | Regulatory; Safety; Environmental | Stack Emission | D1 | Forced - Immediate | 2020 | Waste Heat | WH | 850 | Combined Cycle Block | RFC | Off-Peak | 99.7333 | 34 | 1 | 1 | 9616-CO stack emissions | D1-Forced - Immediate | 850-Combined Cycle Block
9616 | CO stack emissions | Regulatory; Safety; Environmental | Stack Emission | D1 | Forced - Immediate | 2020 | Gas | GG | 850 | Combined Cycle Block | WECC | Off-Peak | 4088.3331 | 275 | 1 | 1 | 9616-CO stack emissions | D1-Forced - Immediate | 850-Combined Cycle Block
9616 | CO stack emissions | Regulatory; Safety; Environmental | Stack Emission | U1 | Forced - Immediate | 2020 | Gas | GG | 850 | Combined Cycle Block | RFC | Off-Peak | 140.8 | 48 | 1 | 1 | 9616-CO stack emissions | U1-Forced - Immediate | 850-Combined Cycle Block
9616 | CO stack emissions | Regulatory; Safety; Environmental | Stack Emission | U1 | Forced - Immediate | 2020 | Gas | GG | 851 | CC GT units | WECC | Off-Peak | 13.9333 | 38 | 1 | 1 | 9616-CO stack emissions | U1-Forced - Immediate | 851-CC GT units
9616 | CO stack emissions | Regulatory; Safety; Environmental | Stack Emission | U1 | Forced - Immediate | 2020 | Gas | GG | 851 | CC GT units | WECC | Off-Peak | 18.3667 | 38 | 3 | 3 | 9616-CO stack emissions | U1-Forced - Immediate | 851-CC GT units
9616 | CO stack emissions | Regulatory; Safety; Environmental | Stack Emission | U1 | Forced - Immediate | 2020 | Gas | GG | 851 | CC GT units | WECC | Off-Peak | 19.6333 | 38 | 1 | 1 | 9616-CO stack emissions | U1-Forced - Immediate | 851-CC GT units
9616 | CO stack emissions | Regulatory; Safety; Environmental | Stack Emission | U1 | Forced - Immediate | 2020 | Gas | GG | 851 | CC GT units | WECC | Off-Peak | 29.1333 | 38 | 1 | 1 | 9616-CO stack emissions | U1-Forced - Immediate | 851-CC GT units
9616 | CO stack emissions | Regulatory; Safety; Environmental | Stack Emission | U1 | Forced - Immediate | 2020 | Gas | GG | 851 | CC GT units | NPCC | Off-Peak | 167.2665 | 193 | 1 | 1 | 9616-CO stack emissions | U1-Forced - Immediate | 851-CC GT units
9616 | CO stack emissions | Regulatory; Safety; Environmental | Stack Emission | U1 | Forced - Immediate | 2020 | Gas | GG | 851 | CC GT units | WECC | Winter | 36.1 | 38 | 1 | 1 | 9616-CO stack emissions | U1-Forced - Immediate | 851-CC GT units
9616 | CO stack emissions | Regulatory; Safety; Environmental | Stack Emission | U1 | Forced - Immediate | 2020 | Gas | GG | 851 | CC GT units | WECC | Off-Peak | 19 | 38 | 3 | 3 | 9616-CO stack emissions | U1-Forced - Immediate | 851-CC GT units
9616 | CO stack emissions | Regulatory; Safety; Environmental | Stack Emission | U1 | Forced - Immediate | 2020 | Gas | GG | 851 | CC GT units | WECC | Off-Peak | 30.4 | 38 | 1 | 1 | 9616-CO stack emissions | U1-Forced - Immediate | 851-CC GT units
9616 | CO stack emissions | Regulatory; Safety; Environmental | Stack Emission | U1 | Forced - Immediate | 2020 | Gas | GG | 851 | CC GT units | RFC | Off-Peak | 1083.6 | 126 | 1 | 1 | 9616-CO stack emissions | U1-Forced - Immediate | 851-CC GT units
9616 | CO stack emissions | Regulatory; Safety; Environmental | Stack Emission | U1 | Forced - Immediate | 2020 | Gas | GG | 851 | CC GT units | WECC | Summer | 53.2 | 38 | 1 | 1 | 9616-CO stack emissions | U1-Forced - Immediate | 851-CC GT units
9616 | CO stack emissions | Regulatory; Safety; Environmental | Stack Emission | U1 | Forced - Immediate | 2020 | Gas | GG | 851 | CC GT units | TRE | Summer | 506.6666 | 64 | 1 | 1 | 9616-CO stack emissions | U1-Forced - Immediate | 851-CC GT units
9616 | CO stack emissions | Regulatory; Safety; Environmental | Stack Emission | U1 | Forced - Immediate | 2020 | Gas | GG | 851 | CC GT units | TRE | Summer | 585.2 | 152 | 1 | 1 | 9616-CO stack emissions | U1-Forced - Immediate | 851-CC GT units
9616 | CO stack emissions | Regulatory; Safety; Environmental | Stack Emission | U1 | Forced - Immediate | 2020 | Gas | GG | 851 | CC GT units | WECC | Winter | 17.7333 | 38 | 3 | 6 | 9616-CO stack emissions | U1-Forced - Immediate | 851-CC GT units
9616 | CO stack emissions | Regulatory; Safety; Environmental | Stack Emission | U1 | Forced - Immediate | 2020 | Gas | GG | 851 | CC GT units | WECC | Off-Peak | 17.7333 | 38 | 3 | 6 | 9616-CO stack emissions | U1-Forced - Immediate | 851-CC GT units
9616 | CO stack emissions | Regulatory; Safety; Environmental | Stack Emission | U1 | Forced - Immediate | 2020 | Gas | GG | 851 | CC GT units | WECC | Off-Peak | 34.2 | 38 | 1 | 1 | 9616-CO stack emissions | U1-Forced - Immediate | 851-CC GT units
9616 | CO stack emissions | Regulatory; Safety; Environmental | Stack Emission | U1 | Forced - Immediate | 2020 | Gas | GG | 851 | CC GT units | WECC | Off-Peak | 38.6333 | 38 | 1 | 1 | 9616-CO stack emissions | U1-Forced - Immediate | 851-CC GT units
9616 | CO stack emissions | Regulatory; Safety; Environmental | Stack Emission | U1 | Forced - Immediate | 2020 | Gas | GG | 851 | CC GT units | WECC | Summer | 29.7667 | 38 | 1 | 1 | 9616-CO stack emissions | U1-Forced - Immediate | 851-CC GT units
9616 | CO stack emissions | Regulatory; Safety; Environmental | Stack Emission | U1 | Forced - Immediate | 2020 | Gas | GG | 851 | CC GT units | WECC | Winter | 107.6667 | 38 | 1 | 1 | 9616-CO stack emissions | U1-Forced - Immediate | 851-CC GT units
9616 | CO stack emissions | Regulatory; Safety; Environmental | Stack Emission | U1 | Forced - Immediate | 2020 | Gas | GG | 851 | CC GT units | WECC | Off-Peak | 12.0333 | 38 | 1 | 1 | 9616-CO stack emissions | U1-Forced - Immediate | 851-CC GT units
9616 | CO stack emissions | Regulatory; Safety; Environmental | Stack Emission | U1 | Forced - Immediate | 2020 | Gas | GG | 851 | CC GT units | WECC | Off-Peak | 12.6667 | 38 | 1 | 1 | 9616-CO stack emissions | U1-Forced - Immediate | 851-CC GT units
9616 | CO stack emissions | Regulatory; Safety; Environmental | Stack Emission | U1 | Forced - Immediate | 2020 | Gas | GG | 851 | CC GT units | WECC | Off-Peak | 21.5333 | 38 | 2 | 2 | 9616-CO stack emissions | U1-Forced - Immediate | 851-CC GT units
9616 | CO stack emissions | Regulatory; Safety; Environmental | Stack Emission | U1 | Forced - Immediate | 2020 | Gas | GG | 851 | CC GT units | WECC | Off-Peak | 32.8166 | 179 | 1 | 1 | 9616-CO stack emissions | U1-Forced - Immediate | 851-CC GT units
9616 | CO stack emissions | Regulatory; Safety; Environmental | Stack Emission | U1 | Forced - Immediate | 2020 | Gas | GG | 851 | CC GT units | WECC | Off-Peak | 38 | 38 | 1 | 1 | 9616-CO stack emissions | U1-Forced - Immediate | 851-CC GT units
9616 | CO stack emissions | Regulatory; Safety; Environmental | Stack Emission | U1 | Forced - Immediate | 2020 | Gas | GG | 851 | CC GT units | WECC | Summer | 15.5 | 46.5 | 2 | 2 | 9616-CO stack emissions | U1-Forced - Immediate | 851-CC GT units
9616 | CO stack emissions | Regulatory; Safety; Environmental | Stack Emission | U1 | Forced - Immediate | 2020 | Gas | GG | 851 | CC GT units | WECC | Summer | 17.1 | 38 | 1 | 1 | 9616-CO stack emissions | U1-Forced - Immediate | 851-CC GT units
9616 | CO stack emissions | Regulatory; Safety; Environmental | Stack Emission | U1 | Forced - Immediate | 2020 | Gas | GG | 851 | CC GT units | WECC | Summer | 29.1333 | 38 | 1 | 1 | 9616-CO stack emissions | U1-Forced - Immediate | 851-CC GT units
9616 | CO stack emissions | Regulatory; Safety; Environmental | Stack Emission | U1 | Forced - Immediate | 2020 | Gas | GG | 851 | CC GT units | WECC | Winter | 28.5 | 38 | 1 | 1 | 9616-CO stack emissions | U1-Forced - Immediate | 851-CC GT units
9616 | CO stack emissions | Regulatory; Safety; Environmental | Stack Emission | U1 | Forced - Immediate | 2020 | Gas | GG | 851 | CC GT units | WECC | Winter | 32.3 | 38 | 1 | 1 | 9616-CO stack emissions | U1-Forced - Immediate | 851-CC GT units
9616 | CO stack emissions | Regulatory; Safety; Environmental | Stack Emission | U1 | Forced - Immediate | 2020 | Gas | GG | 851 | CC GT units | MRO | Off-Peak | 4700.6999 | 162 | 1 | 1 | 9616-CO stack emissions | U1-Forced - Immediate | 851-CC GT units
9616 | CO stack emissions | Regulatory; Safety; Environmental | Stack Emission | U1 | Forced - Immediate | 2020 | Gas | GG | 851 | CC GT units | WECC | Summer | 19 | 38 | 1 | 1 | 9616-CO stack emissions | U1-Forced - Immediate | 851-CC GT units
9616 | CO stack emissions | Regulatory; Safety; Environmental | Stack Emission | U1 | Forced - Immediate | 2020 | Gas | GG | 851 | CC GT units | WECC | Winter | 15.8333 | 38 | 1 | 1 | 9616-CO stack emissions | U1-Forced - Immediate | 851-CC GT units
9616 | CO stack emissions | Regulatory; Safety; Environmental | Stack Emission | U1 | Forced - Immediate | 2020 | Gas | GG | 851 | CC GT units | WECC | Off-Peak | 18.6 | 46.5 | 1 | 1 | 9616-CO stack emissions | U1-Forced - Immediate | 851-CC GT units
9616 | CO stack emissions | Regulatory; Safety; Environmental | Stack Emission | U1 | Forced - Immediate | 2020 | Gas | GG | 851 | CC GT units | WECC | Off-Peak | 28.5 | 38 | 1 | 1 | 9616-CO stack emissions | U1-Forced - Immediate | 851-CC GT units
9616 | CO stack emissions | Regulatory; Safety; Environmental | Stack Emission | U1 | Forced - Immediate | 2020 | Gas | GG | 851 | CC GT units | WECC | Off-Peak | 36.7333 | 38 | 1 | 2 | 9616-CO stack emissions | U1-Forced - Immediate | 851-CC GT units
9616 | CO stack emissions | Regulatory; Safety; Environmental | Stack Emission | U1 | Forced - Immediate | 2020 | Gas | GG | 851 | CC GT units | WECC | Off-Peak | 37.3667 | 38 | 1 | 1 | 9616-CO stack emissions | U1-Forced - Immediate | 851-CC GT units
9616 | CO stack emissions | Regulatory; Safety; Environmental | Stack Emission | U1 | Forced - Immediate | 2020 | Gas | GG | 851 | CC GT units | WECC | Summer | 17.7333 | 38 | 2 | 4 | 9616-CO stack emissions | U1-Forced - Immediate | 851-CC GT units
9616 | CO stack emissions | Regulatory; Safety; Environmental | Stack Emission | U1 | Forced - Immediate | 2020 | Gas | GG | 851 | CC GT units | WECC | Summer | 31.0333 | 38 | 1 | 1 | 9616-CO stack emissions | U1-Forced - Immediate | 851-CC GT units
9616 | CO stack emissions | Regulatory; Safety; Environmental | Stack Emission | U1 | Forced - Immediate | 2020 | Gas | GG | 851 | CC GT units | WECC | Off-Peak | 17.1 | 38 | 2 | 4 | 9616-CO stack emissions | U1-Forced - Immediate | 851-CC GT units
9616 | CO stack emissions | Regulatory; Safety; Environmental | Stack Emission | U1 | Forced - Immediate | 2020 | Gas | GG | 851 | CC GT units | WECC | Off-Peak | 34.8333 | 38 | 1 | 2 | 9616-CO stack emissions | U1-Forced - Immediate | 851-CC GT units
9616 | CO stack emissions | Regulatory; Safety; Environmental | Stack Emission | U1 | Forced - Immediate | 2020 | Gas | GG | 851 | CC GT units | WECC | Off-Peak | 46.2333 | 38 | 1 | 1 | 9616-CO stack emissions | U1-Forced - Immediate | 851-CC GT units
9616 | CO stack emissions | Regulatory; Safety; Environmental | Stack Emission | U1 | Forced - Immediate | 2020 | Gas | GG | 851 | CC GT units | WECC | Winter | 18.3667 | 38 | 1 | 1 | 9616-CO stack emissions | U1-Forced - Immediate | 851-CC GT units
9616 | CO stack emissions | Regulatory; Safety; Environmental | Stack Emission | U1 | Forced - Immediate | 2020 | Gas | GG | 851 | CC GT units | WECC | Winter | 37.3667 | 38 | 1 | 1 | 9616-CO stack emissions | U1-Forced - Immediate | 851-CC GT units
9616 | CO stack emissions | Regulatory; Safety; Environmental | Stack Emission | U1 | Forced - Immediate | 2020 | Gas | GG | 851 | CC GT units | WECC | Off-Peak | 46.5 | 46.5 | 1 | 1 | 9616-CO stack emissions | U1-Forced - Immediate | 851-CC GT units
9616 | CO stack emissions | Regulatory; Safety; Environmental | Stack Emission | U1 | Forced - Immediate | 2020 | Gas | GG | 851 | CC GT units | MRO | Off-Peak | 1174.5 | 162 | 1 | 1 | 9616-CO stack emissions | U1-Forced - Immediate | 851-CC GT units
9616 | CO stack emissions | Regulatory; Safety; Environmental | Stack Emission | U1 | Forced - Immediate | 2020 | Gas | GG | 851 | CC GT units | MRO | Off-Peak | 8788.5 | 162 | 1 | 1 | 9616-CO stack emissions | U1-Forced - Immediate | 851-CC GT units
9616 | CO stack emissions | Regulatory; Safety; Environmental | Stack Emission | U1 | Forced - Immediate | 2020 | Gas | GG | 851 | CC GT units | WECC | Summer | 11.625 | 46.5 | 1 | 1 | 9616-CO stack emissions | U1-Forced - Immediate | 851-CC GT units
9616 | CO stack emissions | Regulatory; Safety; Environmental | Stack Emission | U1 | Forced - Immediate | 2020 | Gas | GG | 851 | CC GT units | WECC | Summer | 13.9333 | 38 | 1 | 1 | 9616-CO stack emissions | U1-Forced - Immediate | 851-CC GT units
9616 | CO stack emissions | Regulatory; Safety; Environmental | Stack Emission | U1 | Forced - Immediate | 2020 | Gas | GG | 851 | CC GT units | WECC | Summer | 18.3667 | 38 | 2 | 2 | 9616-CO stack emissions | U1-Forced - Immediate | 851-CC GT units
9616 | CO stack emissions | Regulatory; Safety; Environmental | Stack Emission | U1 | Forced - Immediate | 2020 | Gas | GG | 851 | CC GT units | WECC | Summer | 35.4667 | 38 | 1 | 1 | 9616-CO stack emissions | U1-Forced - Immediate | 851-CC GT units
9616 | CO stack emissions | Regulatory; Safety; Environmental | Stack Emission | U1 | Forced - Immediate | 2020 | Gas | GG | 851 | CC GT units | WECC | Winter | 30.4 | 38 | 1 | 1 | 9616-CO stack emissions | U1-Forced - Immediate | 851-CC GT units
9616 | CO stack emissions | Regulatory; Safety; Environmental | Stack Emission | D1 | Forced - Immediate | 2020 | Waste Heat | WH | 852 | CC steam units | WECC | Off-Peak | 5 | 10 | 2 | 3 | 9616-CO stack emissions | D1-Forced - Immediate | 852-CC steam units
9616 | CO stack emissions | Regulatory; Safety; Environmental | Stack Emission | D1 | Forced - Immediate | 2020 | Waste Heat | WH | 852 | CC steam units | WECC | Off-Peak | 10.1667 | 10 | 1 | 1 | 9616-CO stack emissions | D1-Forced - Immediate | 852-CC steam units
9616 | CO stack emissions | Regulatory; Safety; Environmental | Stack Emission | D1 | Forced - Immediate | 2020 | Waste Heat | WH | 852 | CC steam units | WECC | Summer | 17.9 | 53.7 | 1 | 1 | 9616-CO stack emissions | D1-Forced - Immediate | 852-CC steam units
9616 | CO stack emissions | Regulatory; Safety; Environmental | Stack Emission | D1 | Forced - Immediate | 2020 | Waste Heat | WH | 852 | CC steam units | WECC | Winter | 8 | 10 | 1 | 1 | 9616-CO stack emissions | D1-Forced - Immediate | 852-CC steam units
9616 | CO stack emissions | Regulatory; Safety; Environmental | Stack Emission | D1 | Forced - Immediate | 2020 | Waste Heat | WH | 852 | CC steam units | WECC | Winter | 8.5 | 10 | 1 | 1 | 9616-CO stack emissions | D1-Forced - Immediate | 852-CC steam units
9616 | CO stack emissions | Regulatory; Safety; Environmental | Stack Emission | U1 | Forced - Immediate | 2020 | Waste Heat | WH | 852 | CC steam units | MRO | Off-Peak | 1084.2666 | 152 | 1 | 1 | 9616-CO stack emissions | U1-Forced - Immediate | 852-CC steam units
9616 | CO stack emissions | Regulatory; Safety; Environmental | Stack Emission | D1 | Forced - Immediate | 2020 | Waste Heat | WH | 852 | CC steam units | WECC | Off-Peak | 3.1667 | 10 | 1 | 1 | 9616-CO stack emissions | D1-Forced - Immediate | 852-CC steam units
9616 | CO stack emissions | Regulatory; Safety; Environmental | Stack Emission | D1 | Forced - Immediate | 2020 | Waste Heat | WH | 852 | CC steam units | WECC | Winter | 4.6667 | 10 | 2 | 6 | 9616-CO stack emissions | D1-Forced - Immediate | 852-CC steam units
9616 | CO stack emissions | Regulatory; Safety; Environmental | Stack Emission | D1 | Forced - Immediate | 2020 | Waste Heat | WH | 852 | CC steam units | WECC | Winter | 7.5 | 10 | 1 | 1 | 9616-CO stack emissions | D1-Forced - Immediate | 852-CC steam units
9616 | CO stack emissions | Regulatory; Safety; Environmental | Stack Emission | U1 | Forced - Immediate | 2020 | Waste Heat | WH | 852 | CC steam units | WECC | Off-Peak | 520.7998 | 279 | 1 | 1 | 9616-CO stack emissions | U1-Forced - Immediate | 852-CC steam units
9616 | CO stack emissions | Regulatory; Safety; Environmental | Stack Emission | D1 | Forced - Immediate | 2020 | Waste Heat | WH | 852 | CC steam units | WECC | Off-Peak | 7.3333 | 10 | 1 | 1 | 9616-CO stack emissions | D1-Forced - Immediate | 852-CC steam units
9616 | CO stack emissions | Regulatory; Safety; Environmental | Stack Emission | D1 | Forced - Immediate | 2020 | Waste Heat | WH | 852 | CC steam units | WECC | Off-Peak | 9.1667 | 10 | 2 | 3 | 9616-CO stack emissions | D1-Forced - Immediate | 852-CC steam units
9616 | CO stack emissions | Regulatory; Safety; Environmental | Stack Emission | D1 | Forced - Immediate | 2020 | Waste Heat | WH | 852 | CC steam units | MRO | Off-Peak | 11656.3 | 82 | 1 | 1 | 9616-CO stack emissions | D1-Forced - Immediate | 852-CC steam units
9616 | CO stack emissions | Regulatory; Safety; Environmental | Stack Emission | D1 | Forced - Immediate | 2020 | Waste Heat | WH | 852 | CC steam units | WECC | Summer | 4.8333 | 10 | 1 | 2 | 9616-CO stack emissions | D1-Forced - Immediate | 852-CC steam units
9616 | CO stack emissions | Regulatory; Safety; Environmental | Stack Emission | D1 | Forced - Immediate | 2020 | Waste Heat | WH | 852 | CC steam units | WECC | Summer | 9.3333 | 10 | 1 | 1 | 9616-CO stack emissions | D1-Forced - Immediate | 852-CC steam units
9616 | CO stack emissions | Regulatory; Safety; Environmental | Stack Emission | D1 | Forced - Immediate | 2020 | Waste Heat | WH | 852 | CC steam units | WECC | Winter | 4.8333 | 10 | 1 | 1 | 9616-CO stack emissions | D1-Forced - Immediate | 852-CC steam units
9616 | CO stack emissions | Regulatory; Safety; Environmental | Stack Emission | D1 | Forced - Immediate | 2020 | Waste Heat | WH | 852 | CC steam units | WECC | Off-Peak | 3.6667 | 10 | 1 | 1 | 9616-CO stack emissions | D1-Forced - Immediate | 852-CC steam units
9616 | CO stack emissions | Regulatory; Safety; Environmental | Stack Emission | D1 | Forced - Immediate | 2020 | Waste Heat | WH | 852 | CC steam units | WECC | Off-Peak | 4.6667 | 10 | 2 | 6 | 9616-CO stack emissions | D1-Forced - Immediate | 852-CC steam units
9616 | CO stack emissions | Regulatory; Safety; Environmental | Stack Emission | D1 | Forced - Immediate | 2020 | Waste Heat | WH | 852 | CC steam units | WECC | Off-Peak | 5.6667 | 10 | 1 | 1 | 9616-CO stack emissions | D1-Forced - Immediate | 852-CC steam units
9616 | CO stack emissions | Regulatory; Safety; Environmental | Stack Emission | D1 | Forced - Immediate | 2020 | Waste Heat | WH | 852 | CC steam units | WECC | Off-Peak | 9.6667 | 10 | 1 | 2 | 9616-CO stack emissions | D1-Forced - Immediate | 852-CC steam units
9616 | CO stack emissions | Regulatory; Safety; Environmental | Stack Emission | D1 | Forced - Immediate | 2020 | Waste Heat | WH | 852 | CC steam units | WECC | Off-Peak | 1135 | 75 | 1 | 1 | 9616-CO stack emissions | D1-Forced - Immediate | 852-CC steam units
9616 | CO stack emissions | Regulatory; Safety; Environmental | Stack Emission | D1 | Forced - Immediate | 2020 | Waste Heat | WH | 852 | CC steam units | WECC | Summer | 7.8333 | 10 | 1 | 1 | 9616-CO stack emissions | D1-Forced - Immediate | 852-CC steam units
9616 | CO stack emissions | Regulatory; Safety; Environmental | Stack Emission | SF | Startup Failure | 2020 | Waste Heat | WH | 852 | CC steam units | WECC | Off-Peak | 185.9998 | 279 | 1 | 1 | 9616-CO stack emissions | SF-Startup Failure | 852-CC steam units
9616 | CO stack emissions | Regulatory; Safety; Environmental | Stack Emission | D1 | Forced - Immediate | 2020 | Waste Heat | WH | 852 | CC steam units | WECC | Off-Peak | 9 | 10 | 1 | 1 | 9616-CO stack emissions | D1-Forced - Immediate | 852-CC steam units
9616 | CO stack emissions | Regulatory; Safety; Environmental | Stack Emission | D1 | Forced - Immediate | 2020 | Waste Heat | WH | 852 | CC steam units | WECC | Summer | 8.9167 | 26.75 | 1 | 1 | 9616-CO stack emissions | D1-Forced - Immediate | 852-CC steam units
9616 | CO stack emissions | Regulatory; Safety; Environmental | Stack Emission | D1 | Forced - Immediate | 2020 | Waste Heat | WH | 852 | CC steam units | TRE | Summer | 288.75 | 75 | 1 | 1 | 9616-CO stack emissions | D1-Forced - Immediate | 852-CC steam units
9616 | CO stack emissions | Regulatory; Safety; Environmental | Stack Emission | D1 | Forced - Immediate | 2020 | Waste Heat | WH | 852 | CC steam units | WECC | Winter | 9.5 | 10 | 1 | 1 | 9616-CO stack emissions | D1-Forced - Immediate | 852-CC steam units
9616 | CO stack emissions | Regulatory; Safety; Environmental | Stack Emission | U1 | Forced - Immediate | 2020 | Waste Heat | WH | 852 | CC steam units | MRO | Off-Peak | 4755.0666 | 152 | 1 | 1 | 9616-CO stack emissions | U1-Forced - Immediate | 852-CC steam units
9616 | CO stack emissions | Regulatory; Safety; Environmental | Stack Emission | D1 | Forced - Immediate | 2020 | Waste Heat | WH | 852 | CC steam units | WECC | Off-Peak | 4.5 | 10 | 1 | 4 | 9616-CO stack emissions | D1-Forced - Immediate | 852-CC steam units
9616 | CO stack emissions | Regulatory; Safety; Environmental | Stack Emission | D1 | Forced - Immediate | 2020 | Waste Heat | WH | 852 | CC steam units | WECC | Off-Peak | 4.8333 | 10 | 2 | 3 | 9616-CO stack emissions | D1-Forced - Immediate | 852-CC steam units
9616 | CO stack emissions | Regulatory; Safety; Environmental | Stack Emission | D1 | Forced - Immediate | 2020 | Waste Heat | WH | 852 | CC steam units | WECC | Off-Peak | 7.5 | 10 | 1 | 1 | 9616-CO stack emissions | D1-Forced - Immediate | 852-CC steam units
9616 | CO stack emissions | Regulatory; Safety; Environmental | Stack Emission | D1 | Forced - Immediate | 2020 | Waste Heat | WH | 852 | CC steam units | WECC | Off-Peak | 7.6667 | 10 | 1 | 1 | 9616-CO stack emissions | D1-Forced - Immediate | 852-CC steam units
9616 | CO stack emissions | Regulatory; Safety; Environmental | Stack Emission | D1 | Forced - Immediate | 2020 | Waste Heat | WH | 852 | CC steam units | WECC | Off-Peak | 104.3 | 104.3 | 1 | 1 | 9616-CO stack emissions | D1-Forced - Immediate | 852-CC steam units
9616 | CO stack emissions | Regulatory; Safety; Environmental | Stack Emission | D1 | Forced - Immediate | 2020 | Waste Heat | WH | 852 | CC steam units | WECC | Summer | 4.5 | 10 | 1 | 2 | 9616-CO stack emissions | D1-Forced - Immediate | 852-CC steam units
9616 | CO stack emissions | Regulatory; Safety; Environmental | Stack Emission | D1 | Forced - Immediate | 2020 | Waste Heat | WH | 852 | CC steam units | WECC | Summer | 6.6875 | 26.75 | 1 | 1 | 9616-CO stack emissions | D1-Forced - Immediate | 852-CC steam units
9616 | CO stack emissions | Regulatory; Safety; Environmental | Stack Emission | D1 | Forced - Immediate | 2020 | Waste Heat | WH | 852 | CC steam units | WECC | Summer | 7.6667 | 10 | 1 | 1 | 9616-CO stack emissions | D1-Forced - Immediate | 852-CC steam units
9616 | CO stack emissions | Regulatory; Safety; Environmental | Stack Emission | D1 | Forced - Immediate | 2020 | Waste Heat | WH | 852 | CC steam units | WECC | Off-Peak | 3.3333 | 10 | 1 | 1 | 9616-CO stack emissions | D1-Forced - Immediate | 852-CC steam units
9616 | CO stack emissions | Regulatory; Safety; Environmental | Stack Emission | D1 | Forced - Immediate | 2020 | Waste Heat | WH | 852 | CC steam units | WECC | Off-Peak | 5.1667 | 10 | 1 | 2 | 9616-CO stack emissions | D1-Forced - Immediate | 852-CC steam units
9616 | CO stack emissions | Regulatory; Safety; Environmental | Stack Emission | D1 | Forced - Immediate | 2020 | Waste Heat | WH | 852 | CC steam units | WECC | Off-Peak | 10.2 | 25.5 | 1 | 1 | 9616-CO stack emissions | D1-Forced - Immediate | 852-CC steam units
9616 | CO stack emissions | Regulatory; Safety; Environmental | Stack Emission | D1 | Forced - Immediate | 2020 | Waste Heat | WH | 852 | CC steam units | WECC | Off-Peak | 12.1667 | 10 | 1 | 1 | 9616-CO stack emissions | D1-Forced - Immediate | 852-CC steam units
9616 | CO stack emissions | Regulatory; Safety; Environmental | Stack Emission | D1 | Forced - Immediate | 2020 | Waste Heat | WH | 852 | CC steam units | RFC | Off-Peak | 545.24 | 63.4 | 1 | 1 | 9616-CO stack emissions | D1-Forced - Immediate | 852-CC steam units
9616 | CO stack emissions | Regulatory; Safety; Environmental | Stack Emission | D1 | Forced - Immediate | 2020 | Waste Heat | WH | 852 | CC steam units | WECC | Summer | 3.6667 | 10 | 1 | 1 | 9616-CO stack emissions | D1-Forced - Immediate | 852-CC steam units
9616 | CO stack emissions | Regulatory; Safety; Environmental | Stack Emission | D1 | Forced - Immediate | 2020 | Waste Heat | WH | 852 | CC steam units | WECC | Summer | 4.6667 | 10 | 2 | 4 | 9616-CO stack emissions | D1-Forced - Immediate | 852-CC steam units
9616 | CO stack emissions | Regulatory; Safety; Environmental | Stack Emission | D1 | Forced - Immediate | 2020 | Waste Heat | WH | 852 | CC steam units | WECC | Summer | 14 | 10 | 1 | 1 | 9616-CO stack emissions | D1-Forced - Immediate | 852-CC steam units
9616 | CO stack emissions | Regulatory; Safety; Environmental | Stack Emission | D1 | Forced - Immediate | 2020 | Waste Heat | WH | 852 | CC steam units | WECC | Off-Peak | 8 | 10 | 1 | 1 | 9616-CO stack emissions | D1-Forced - Immediate | 852-CC steam units
9616 | CO stack emissions | Regulatory; Safety; Environmental | Stack Emission | D1 | Forced - Immediate | 2020 | Waste Heat | WH | 852 | CC steam units | WECC | Summer | 5 | 10 | 1 | 1 | 9616-CO stack emissions | D1-Forced - Immediate | 852-CC steam units
9616 | CO stack emissions | Regulatory; Safety; Environmental | Stack Emission | D1 | Forced - Immediate | 2020 | Waste Heat | WH | 852 | CC steam units | WECC | Summer | 8.1667 | 10 | 1 | 1 | 9616-CO stack emissions | D1-Forced - Immediate | 852-CC steam units
9616 | CO stack emissions | Regulatory; Safety; Environmental | Stack Emission | D1 | Forced - Immediate | 2020 | Waste Heat | WH | 852 | CC steam units | WECC | Winter | 4.1667 | 10 | 1 | 1 | 9616-CO stack emissions | D1-Forced - Immediate | 852-CC steam units
9616 | CO stack emissions | Regulatory; Safety; Environmental | Stack Emission | D1 | Forced - Immediate | 2020 | Waste Heat | WH | 852 | CC steam units | WECC | Winter | 9.8333 | 10 | 1 | 1 | 9616-CO stack emissions | D1-Forced - Immediate | 852-CC steam units
9616 | CO stack emissions | Regulatory; Safety; Environmental | Stack Emission | D1 | Forced - Immediate | 2020 | Waste Heat | WH | 852 | CC steam units | WECC | Winter | 28.3333 | 10 | 1 | 1 | 9616-CO stack emissions | D1-Forced - Immediate | 852-CC steam units
9620 | Particulate stack emissions (fossil) | Regulatory; Safety; Environmental | Stack Emission | D1 | Forced - Immediate | 2020 | Coal | CC | 100 | Fossil-Steam | SERC | Winter | 320 | 96 | 1 | 1 | 9620-Particulate stack emissions (fossil) | D1-Forced - Immediate | 100-Fossil-Steam
9620 | Particulate stack emissions (fossil) | Regulatory; Safety; Environmental | Stack Emission | D1 | Forced - Immediate | 2020 | Coal | CC | 100 | Fossil-Steam | RFC | Off-Peak | 14.5333 | 54.5 | 1 | 1 | 9620-Particulate stack emissions (fossil) | D1-Forced - Immediate | 100-Fossil-Steam
9620 | Particulate stack emissions (fossil) | Regulatory; Safety; Environmental | Stack Emission | D1 | Forced - Immediate | 2020 | Coal | CC | 100 | Fossil-Steam | RFC | Off-Peak | 143.175 | 34.5 | 1 | 1 | 9620-Particulate stack emissions (fossil) | D1-Forced - Immediate | 100-Fossil-Steam
9620 | Particulate stack emissions (fossil) | Regulatory; Safety; Environmental | Stack Emission | D1 | Forced - Immediate | 2020 | Coal | CC | 100 | Fossil-Steam | RFC | Summer | 61.3166 | 56.6 | 1 | 1 | 9620-Particulate stack emissions (fossil) | D1-Forced - Immediate | 100-Fossil-Steam
9620 | Particulate stack emissions (fossil) | Regulatory; Safety; Environmental | Stack Emission | U2 | Forced - Delayed | 2020 | Coal | CC | 100 | Fossil-Steam | MRO | Off-Peak | 74839.8998 | 339 | 1 | 1 | 9620-Particulate stack emissions (fossil) | U2-Forced - Delayed | 100-Fossil-Steam
9620 | Particulate stack emissions (fossil) | Regulatory; Safety; Environmental | Stack Emission | D1 | Forced - Immediate | 2020 | Coal | CC | 100 | Fossil-Steam | RFC | Off-Peak | 58.65 | 34.5 | 1 | 1 | 9620-Particulate stack emissions (fossil) | D1-Forced - Immediate | 100-Fossil-Steam
9620 | Particulate stack emissions (fossil) | Regulatory; Safety; Environmental | Stack Emission | D1 | Forced - Immediate | 2020 | Coal | CC | 100 | Fossil-Steam | RFC | Off-Peak | 84.575 | 99.5 | 1 | 1 | 9620-Particulate stack emissions (fossil) | D1-Forced - Immediate | 100-Fossil-Steam
9620 | Particulate stack emissions (fossil) | Regulatory; Safety; Environmental | Stack Emission | D1 | Forced - Immediate | 2020 | Coal | CC | 100 | Fossil-Steam | RFC | Summer | 56.34 | 62.6 | 1 | 1 | 9620-Particulate stack emissions (fossil) | D1-Forced - Immediate | 100-Fossil-Steam
9620 | Particulate stack emissions (fossil) | Regulatory; Safety; Environmental | Stack Emission | D1 | Forced - Immediate | 2020 | Coal | CC | 100 | Fossil-Steam | RFC | Summer | 150 | 10 | 1 | 1 | 9620-Particulate stack emissions (fossil) | D1-Forced - Immediate | 100-Fossil-Steam
9620 | Particulate stack emissions (fossil) | Regulatory; Safety; Environmental | Stack Emission | D1 | Forced - Immediate | 2020 | Coal | CC | 100 | Fossil-Steam | SERC | Winter | 312 | 96 | 1 | 1 | 9620-Particulate stack emissions (fossil) | D1-Forced - Immediate | 100-Fossil-Steam
9620 | Particulate stack emissions (fossil) | Regulatory; Safety; Environmental | Stack Emission | D1 | Forced - Immediate | 2020 | Coal | CC | 100 | Fossil-Steam | MRO | Winter | 1128.6167 | 13 | 1 | 1 | 9620-Particulate stack emissions (fossil) | D1-Forced - Immediate | 100-Fossil-Steam
9620 | Particulate stack emissions (fossil) | Regulatory; Safety; Environmental | Stack Emission | D1 | Forced - Immediate | 2020 | Coal | CC | 100 | Fossil-Steam | RFC | Off-Peak | 147.55 | 13 | 1 | 1 | 9620-Particulate stack emissions (fossil) | D1-Forced - Immediate | 100-Fossil-Steam
9620 | Particulate stack emissions (fossil) | Regulatory; Safety; Environmental | Stack Emission | D1 | Forced - Immediate | 2020 | Coal | CC | 100 | Fossil-Steam | SERC | Winter | 433.65 | 177 | 1 | 1 | 9620-Particulate stack emissions (fossil) | D1-Forced - Immediate | 100-Fossil-Steam
9620 | Particulate stack emissions (fossil) | Regulatory; Safety; Environmental | Stack Emission | D1 | Forced - Immediate | 2020 | Coal | CC | 100 | Fossil-Steam | RFC | Off-Peak | 1155.75 | 45 | 1 | 1 | 9620-Particulate stack emissions (fossil) | D1-Forced - Immediate | 100-Fossil-Steam
9620 | Particulate stack emissions (fossil) | Regulatory; Safety; Environmental | Stack Emission | D1 | Forced - Immediate | 2020 | Coal | CC | 100 | Fossil-Steam | RFC | Off-Peak | 1158.2083 | 104.5 | 1 | 1 | 9620-Particulate stack emissions (fossil) | D1-Forced - Immediate | 100-Fossil-Steam
9620 | Particulate stack emissions (fossil) | Regulatory; Safety; Environmental | Stack Emission | D1 | Forced - Immediate | 2020 | Coal | CC | 100 | Fossil-Steam | MRO | Winter | 1149.1666 | 25 | 1 | 1 | 9620-Particulate stack emissions (fossil) | D1-Forced - Immediate | 100-Fossil-Steam
9620 | Particulate stack emissions (fossil) | Regulatory; Safety; Environmental | Stack Emission | U1 | Forced - Immediate | 2020 | Coal | CC | 100 | Fossil-Steam | MRO | Off-Peak | 49245.3998 | 339 | 1 | 1 | 9620-Particulate stack emissions (fossil) | U1-Forced - Immediate | 100-Fossil-Steam
9630 | Opacity (fossil) | Regulatory; Safety; Environmental | Stack Emission | D1 | Forced - Immediate | 2020 | Coal | CC | 100 | Fossil-Steam | RFC | Off-Peak | 66.75 | 15 | 1 | 1 | 9630-Opacity (fossil) | D1-Forced - Immediate | 100-Fossil-Steam
9630 | Opacity (fossil) | Regulatory; Safety; Environmental | Stack Emission | D1 | Forced - Immediate | 2020 | Coal | CC | 100 | Fossil-Steam | SERC | Off-Peak | 540 | 45 | 1 | 1 | 9630-Opacity (fossil) | D1-Forced - Immediate | 100-Fossil-Steam
9630 | Opacity (fossil) | Regulatory; Safety; Environmental | Stack Emission | D1 | Forced - Immediate | 2020 | Coal | CC | 100 | Fossil-Steam | SERC | Off-Peak | 633.3333 | 20 | 1 | 1 | 9630-Opacity (fossil) | D1-Forced - Immediate | 100-Fossil-Steam
9630 | Opacity (fossil) | Regulatory; Safety; Environmental | Stack Emission | D1 | Forced - Immediate | 2020 | Coal | CC | 100 | Fossil-Steam | SERC | Off-Peak | 2265 | 75 | 1 | 1 | 9630-Opacity (fossil) | D1-Forced - Immediate | 100-Fossil-Steam
9630 | Opacity (fossil) | Regulatory; Safety; Environmental | Stack Emission | D1 | Forced - Immediate | 2020 | Coal | CC | 100 | Fossil-Steam | SERC | Off-Peak | 12679.3333 | 110 | 1 | 1 | 9630-Opacity (fossil) | D1-Forced - Immediate | 100-Fossil-Steam
9630 | Opacity (fossil) | Regulatory; Safety; Environmental | Stack Emission | D1 | Forced - Immediate | 2020 | Coal | CC | 100 | Fossil-Steam | SERC | Off-Peak | 18340 | 30 | 1 | 1 | 9630-Opacity (fossil) | D1-Forced - Immediate | 100-Fossil-Steam
9630 | Opacity (fossil) | Regulatory; Safety; Environmental | Stack Emission | D1 | Forced - Immediate | 2020 | Coal | CC | 100 | Fossil-Steam | RFC | Summer | 8.5 | 10 | 1 | 1 | 9630-Opacity (fossil) | D1-Forced - Immediate | 100-Fossil-Steam
9630 | Opacity (fossil) | Regulatory; Safety; Environmental | Stack Emission | D1 | Forced - Immediate | 2020 | Coal | CC | 100 | Fossil-Steam | RFC | Summer | 28.5 | 30 | 1 | 1 | 9630-Opacity (fossil) | D1-Forced - Immediate | 100-Fossil-Steam
9630 | Opacity (fossil) | Regulatory; Safety; Environmental | Stack Emission | D1 | Forced - Immediate | 2020 | Coal | CC | 100 | Fossil-Steam | RFC | Summer | 35.5 | 30 | 1 | 1 | 9630-Opacity (fossil) | D1-Forced - Immediate | 100-Fossil-Steam
9630 | Opacity (fossil) | Regulatory; Safety; Environmental | Stack Emission | D1 | Forced - Immediate | 2020 | Coal | CC | 100 | Fossil-Steam | WECC | Summer | 50.05 | 143 | 1 | 1 | 9630-Opacity (fossil) | D1-Forced - Immediate | 100-Fossil-Steam
9630 | Opacity (fossil) | Regulatory; Safety; Environmental | Stack Emission | D1 | Forced - Immediate | 2020 | Coal | CC | 100 | Fossil-Steam | SERC | Summer | 52.01 | 7.43 | 1 | 1 | 9630-Opacity (fossil) | D1-Forced - Immediate | 100-Fossil-Steam
9630 | Opacity (fossil) | Regulatory; Safety; Environmental | Stack Emission | D1 | Forced - Immediate | 2020 | Coal | CC | 100 | Fossil-Steam | MRO | Summer | 70 | 120 | 1 | 1 | 9630-Opacity (fossil) | D1-Forced - Immediate | 100-Fossil-Steam
9630 | Opacity (fossil) | Regulatory; Safety; Environmental | Stack Emission | D1 | Forced - Immediate | 2020 | Coal | CC | 100 | Fossil-Steam | RFC | Summer | 82.6667 | 10 | 1 | 1 | 9630-Opacity (fossil) | D1-Forced - Immediate | 100-Fossil-Steam
9630 | Opacity (fossil) | Regulatory; Safety; Environmental | Stack Emission | D1 | Forced - Immediate | 2020 | Coal | CC | 100 | Fossil-Steam | RFC | Summer | 83.3333 | 250 | 1 | 1 | 9630-Opacity (fossil) | D1-Forced - Immediate | 100-Fossil-Steam
9630 | Opacity (fossil) | Regulatory; Safety; Environmental | Stack Emission | D1 | Forced - Immediate | 2020 | Coal | CC | 100 | Fossil-Steam | RFC | Summer | 155 | 30 | 1 | 1 | 9630-Opacity (fossil) | D1-Forced - Immediate | 100-Fossil-Steam
9630 | Opacity (fossil) | Regulatory; Safety; Environmental | Stack Emission | D1 | Forced - Immediate | 2020 | Coal | CC | 100 | Fossil-Steam | RFC | Summer | 189 | 105 | 1 | 1 | 9630-Opacity (fossil) | D1-Forced - Immediate | 100-Fossil-Steam
9630 | Opacity (fossil) | Regulatory; Safety; Environmental | Stack Emission | D1 | Forced - Immediate | 2020 | Coal | CC | 100 | Fossil-Steam | RFC | Summer | 321.3333 | 20 | 1 | 1 | 9630-Opacity (fossil) | D1-Forced - Immediate | 100-Fossil-Steam
9630 | Opacity (fossil) | Regulatory; Safety; Environmental | Stack Emission | D1 | Forced - Immediate | 2020 | Coal | CC | 100 | Fossil-Steam | RFC | Summer | 1563.3333 | 35 | 1 | 1 | 9630-Opacity (fossil) | D1-Forced - Immediate | 100-Fossil-Steam
9630 | Opacity (fossil) | Regulatory; Safety; Environmental | Stack Emission | D1 | Forced - Immediate | 2020 | Coal | CC | 100 | Fossil-Steam | SERC | Summer | 1925 | 35 | 1 | 1 | 9630-Opacity (fossil) | D1-Forced - Immediate | 100-Fossil-Steam
9630 | Opacity (fossil) | Regulatory; Safety; Environmental | Stack Emission | D1 | Forced - Immediate | 2020 | Coal | CC | 100 | Fossil-Steam | SERC | Summer | 3527.3333 | 65 | 1 | 1 | 9630-Opacity (fossil) | D1-Forced - Immediate | 100-Fossil-Steam
9630 | Opacity (fossil) | Regulatory; Safety; Environmental | Stack Emission | D1 | Forced - Immediate | 2020 | Coal | CC | 100 | Fossil-Steam | SERC | Summer | 5320 | 40 | 1 | 1 | 9630-Opacity (fossil) | D1-Forced - Immediate | 100-Fossil-Steam
9630 | Opacity (fossil) | Regulatory; Safety; Environmental | Stack Emission | D1 | Forced - Immediate | 2020 | Coal | CC | 100 | Fossil-Steam | WECC | Winter | 31.4999 | 189 | 1 | 1 | 9630-Opacity (fossil) | D1-Forced - Immediate | 100-Fossil-Steam
9630 | Opacity (fossil) | Regulatory; Safety; Environmental | Stack Emission | D1 | Forced - Immediate | 2020 | Coal | CC | 100 | Fossil-Steam | WECC | Winter | 64.9998 | 300 | 1 | 1 | 9630-Opacity (fossil) | D1-Forced - Immediate | 100-Fossil-Steam
9630 | Opacity (fossil) | Regulatory; Safety; Environmental | Stack Emission | D1 | Forced - Immediate | 2020 | Coal | CC | 100 | Fossil-Steam | WECC | Winter | 156 | 312 | 1 | 1 | 9630-Opacity (fossil) | D1-Forced - Immediate | 100-Fossil-Steam
9630 | Opacity (fossil) | Regulatory; Safety; Environmental | Stack Emission | D1 | Forced - Immediate | 2020 | Coal | CC | 100 | Fossil-Steam | RFC | Winter | 187.6667 | 10 | 1 | 1 | 9630-Opacity (fossil) | D1-Forced - Immediate | 100-Fossil-Steam
9630 | Opacity (fossil) | Regulatory; Safety; Environmental | Stack Emission | D1 | Forced - Immediate | 2020 | Coal | CC | 100 | Fossil-Steam | WECC | Winter | 347.1332 | 164 | 1 | 1 | 9630-Opacity (fossil) | D1-Forced - Immediate | 100-Fossil-Steam
9630 | Opacity (fossil) | Regulatory; Safety; Environmental | Stack Emission | D1 | Forced - Immediate | 2020 | Coal | CC | 100 | Fossil-Steam | WECC | Winter | 705.8333 | 154 | 1 | 1 | 9630-Opacity (fossil) | D1-Forced - Immediate | 100-Fossil-Steam
9630 | Opacity (fossil) | Regulatory; Safety; Environmental | Stack Emission | D1 | Forced - Immediate | 2020 | Coal | CC | 100 | Fossil-Steam | SERC | Winter | 841.6667 | 50 | 1 | 1 | 9630-Opacity (fossil) | D1-Forced - Immediate | 100-Fossil-Steam
9630 | Opacity (fossil) | Regulatory; Safety; Environmental | Stack Emission | D1 | Forced - Immediate | 2020 | Coal | CC | 100 | Fossil-Steam | SERC | Winter | 2132.5 | 75 | 1 | 1 | 9630-Opacity (fossil) | D1-Forced - Immediate | 100-Fossil-Steam
9630 | Opacity (fossil) | Regulatory; Safety; Environmental | Stack Emission | D1 | Forced - Immediate | 2020 | Coal | CC | 100 | Fossil-Steam | SERC | Winter | 2190.8333 | 110 | 1 | 1 | 9630-Opacity (fossil) | D1-Forced - Immediate | 100-Fossil-Steam
9630 | Opacity (fossil) | Regulatory; Safety; Environmental | Stack Emission | D1 | Forced - Immediate | 2020 | Coal | CC | 100 | Fossil-Steam | SERC | Winter | 11190 | 120 | 1 | 1 | 9630-Opacity (fossil) | D1-Forced - Immediate | 100-Fossil-Steam
9630 | Opacity (fossil) | Regulatory; Safety; Environmental | Stack Emission | D1 | Forced - Immediate | 2020 | Coal | CC | 100 | Fossil-Steam | SERC | Winter | 22235.5 | 30 | 1 | 1 | 9630-Opacity (fossil) | D1-Forced - Immediate | 100-Fossil-Steam
9630 | Opacity (fossil) | Regulatory; Safety; Environmental | Stack Emission | D2 | Forced - Delayed | 2020 | Coal | CC | 100 | Fossil-Steam | WECC | Off-Peak | 5271.6667 | 50 | 1 | 1 | 9630-Opacity (fossil) | D2-Forced - Delayed | 100-Fossil-Steam
9630 | Opacity (fossil) | Regulatory; Safety; Environmental | Stack Emission | D2 | Forced - Delayed | 2020 | Coal | LI | 100 | Fossil-Steam | TRE | Off-Peak | 39.6667 | 20 | 1 | 1 | 9630-Opacity (fossil) | D2-Forced - Delayed | 100-Fossil-Steam
9630 | Opacity (fossil) | Regulatory; Safety; Environmental | Stack Emission | D2 | Forced - Delayed | 2020 | Coal | LI | 100 | Fossil-Steam | TRE | Off-Peak | 57.5 | 115 | 1 | 1 | 9630-Opacity (fossil) | D2-Forced - Delayed | 100-Fossil-Steam
9630 | Opacity (fossil) | Regulatory; Safety; Environmental | Stack Emission | D2 | Forced - Delayed | 2020 | Coal | LI | 100 | Fossil-Steam | TRE | Off-Peak | 157.5 | 25 | 1 | 1 | 9630-Opacity (fossil) | D2-Forced - Delayed | 100-Fossil-Steam
9630 | Opacity (fossil) | Regulatory; Safety; Environmental | Stack Emission | D2 | Forced - Delayed | 2020 | Coal | LI | 100 | Fossil-Steam | TRE | Off-Peak | 161 | 20 | 1 | 1 | 9630-Opacity (fossil) | D2-Forced - Delayed | 100-Fossil-Steam
9630 | Opacity (fossil) | Regulatory; Safety; Environmental | Stack Emission | D2 | Forced - Delayed | 2020 | Coal | LI | 100 | Fossil-Steam | TRE | Off-Peak | 163.6667 | 20 | 1 | 1 | 9630-Opacity (fossil) | D2-Forced - Delayed | 100-Fossil-Steam
9630 | Opacity (fossil) | Regulatory; Safety; Environmental | Stack Emission | D2 | Forced - Delayed | 2020 | Coal | LI | 100 | Fossil-Steam | TRE | Off-Peak | 164.0833 | 55 | 1 | 1 | 9630-Opacity (fossil) | D2-Forced - Delayed | 100-Fossil-Steam
9630 | Opacity (fossil) | Regulatory; Safety; Environmental | Stack Emission | D2 | Forced - Delayed | 2020 | Coal | LI | 100 | Fossil-Steam | TRE | Off-Peak | 238.6666 | 80 | 1 | 1 | 9630-Opacity (fossil) | D2-Forced - Delayed | 100-Fossil-Steam
9630 | Opacity (fossil) | Regulatory; Safety; Environmental | Stack Emission | D1 | Forced - Immediate | 2020 | Coal | CC | 100 | Fossil-Steam | WECC | Off-Peak | 6 | 6 | 1 | 1 | 9630-Opacity (fossil) | D1-Forced - Immediate | 100-Fossil-Steam
9630 | Opacity (fossil) | Regulatory; Safety; Environmental | Stack Emission | D1 | Forced - Immediate | 2020 | Coal | CC | 100 | Fossil-Steam | WECC | Off-Peak | 109.1999 | 126 | 1 | 1 | 9630-Opacity (fossil) | D1-Forced - Immediate | 100-Fossil-Steam
9630 | Opacity (fossil) | Regulatory; Safety; Environmental | Stack Emission | D1 | Forced - Immediate | 2020 | Coal | CC | 100 | Fossil-Steam | RFC | Off-Peak | 164.9999 | 180 | 1 | 1 | 9630-Opacity (fossil) | D1-Forced - Immediate | 100-Fossil-Steam
9630 | Opacity (fossil) | Regulatory; Safety; Environmental | Stack Emission | D1 | Forced - Immediate | 2020 | Coal | CC | 100 | Fossil-Steam | RFC | Off-Peak | 455 | 140 | 1 | 1 | 9630-Opacity (fossil) | D1-Forced - Immediate | 100-Fossil-Steam
9630 | Opacity (fossil) | Regulatory; Safety; Environmental | Stack Emission | D1 | Forced - Immediate | 2020 | Coal | CC | 100 | Fossil-Steam | WECC | Off-Peak | 520.65 | 39 | 1 | 1 | 9630-Opacity (fossil) | D1-Forced - Immediate | 100-Fossil-Steam
9630 | Opacity (fossil) | Regulatory; Safety; Environmental | Stack Emission | D1 | Forced - Immediate | 2020 | Coal | CC | 100 | Fossil-Steam | RFC | Off-Peak | 736 | 120 | 1 | 1 | 9630-Opacity (fossil) | D1-Forced - Immediate | 100-Fossil-Steam
9630 | Opacity (fossil) | Regulatory; Safety; Environmental | Stack Emission | D1 | Forced - Immediate | 2020 | Coal | CC | 100 | Fossil-Steam | SERC | Off-Peak | 768.1666 | 55 | 1 | 1 | 9630-Opacity (fossil) | D1-Forced - Immediate | 100-Fossil-Steam
9630 | Opacity (fossil) | Regulatory; Safety; Environmental | Stack Emission | D1 | Forced - Immediate | 2020 | Coal | CC | 100 | Fossil-Steam | SERC | Off-Peak | 945 | 90 | 1 | 1 | 9630-Opacity (fossil) | D1-Forced - Immediate | 100-Fossil-Steam
9630 | Opacity (fossil) | Regulatory; Safety; Environmental | Stack Emission | D1 | Forced - Immediate | 2020 | Coal | CC | 100 | Fossil-Steam | SERC | Off-Peak | 1670.8333 | 50 | 1 | 1 | 9630-Opacity (fossil) | D1-Forced - Immediate | 100-Fossil-Steam
9630 | Opacity (fossil) | Regulatory; Safety; Environmental | Stack Emission | D1 | Forced - Immediate | 2020 | Coal | CC | 100 | Fossil-Steam | RFC | Off-Peak | 3372.25 | 205 | 1 | 1 | 9630-Opacity (fossil) | D1-Forced - Immediate | 100-Fossil-Steam
9630 | Opacity (fossil) | Regulatory; Safety; Environmental | Stack Emission | D1 | Forced - Immediate | 2020 | Coal | CC | 100 | Fossil-Steam | SERC | Off-Peak | 3438.3 | 73 | 1 | 1 | 9630-Opacity (fossil) | D1-Forced - Immediate | 100-Fossil-Steam
9630 | Opacity (fossil) | Regulatory; Safety; Environmental | Stack Emission | D1 | Forced - Immediate | 2020 | Coal | CC | 100 | Fossil-Steam | SERC | Off-Peak | 9065 | 35 | 1 | 1 | 9630-Opacity (fossil) | D1-Forced - Immediate | 100-Fossil-Steam
9630 | Opacity (fossil) | Regulatory; Safety; Environmental | Stack Emission | D1 | Forced - Immediate | 2020 | Coal | CC | 100 | Fossil-Steam | SERC | Off-Peak | 12832.5 | 145 | 1 | 1 | 9630-Opacity (fossil) | D1-Forced - Immediate | 100-Fossil-Steam
9630 | Opacity (fossil) | Regulatory; Safety; Environmental | Stack Emission | D1 | Forced - Immediate | 2020 | Coal | CC | 100 | Fossil-Steam | RFC | Summer | 22.1667 | 10 | 1 | 1 | 9630-Opacity (fossil) | D1-Forced - Immediate | 100-Fossil-Steam
9630 | Opacity (fossil) | Regulatory; Safety; Environmental | Stack Emission | D1 | Forced - Immediate | 2020 | Coal | CC | 100 | Fossil-Steam | RFC | Summer | 170.5 | 30 | 1 | 1 | 9630-Opacity (fossil) | D1-Forced - Immediate | 100-Fossil-Steam
9630 | Opacity (fossil) | Regulatory; Safety; Environmental | Stack Emission | D1 | Forced - Immediate | 2020 | Coal | CC | 100 | Fossil-Steam | RFC | Summer | 537.5 | 75 | 1 | 1 | 9630-Opacity (fossil) | D1-Forced - Immediate | 100-Fossil-Steam
9630 | Opacity (fossil) | Regulatory; Safety; Environmental | Stack Emission | D1 | Forced - Immediate | 2020 | Coal | CC | 100 | Fossil-Steam | SERC | Summer | 924 | 33 | 1 | 1 | 9630-Opacity (fossil) | D1-Forced - Immediate | 100-Fossil-Steam
9630 | Opacity (fossil) | Regulatory; Safety; Environmental | Stack Emission | D1 | Forced - Immediate | 2020 | Coal | CC | 100 | Fossil-Steam | SERC | Summer | 6680 | 20 | 1 | 1 | 9630-Opacity (fossil) | D1-Forced - Immediate | 100-Fossil-Steam
9630 | Opacity (fossil) | Regulatory; Safety; Environmental | Stack Emission | D1 | Forced - Immediate | 2020 | Coal | CC | 100 | Fossil-Steam | SERC | Winter | 9 | 4.5 | 1 | 1 | 9630-Opacity (fossil) | D1-Forced - Immediate | 100-Fossil-Steam
9630 | Opacity (fossil) | Regulatory; Safety; Environmental | Stack Emission | D1 | Forced - Immediate | 2020 | Coal | CC | 100 | Fossil-Steam | MRO | Winter | 84.5 | 39 | 1 | 1 | 9630-Opacity (fossil) | D1-Forced - Immediate | 100-Fossil-Steam
9630 | Opacity (fossil) | Regulatory; Safety; Environmental | Stack Emission | D1 | Forced - Immediate | 2020 | Coal | CC | 100 | Fossil-Steam | RFC | Winter | 97 | 60 | 1 | 1 | 9630-Opacity (fossil) | D1-Forced - Immediate | 100-Fossil-Steam
9630 | Opacity (fossil) | Regulatory; Safety; Environmental | Stack Emission | D1 | Forced - Immediate | 2020 | Coal | CC | 100 | Fossil-Steam | WECC | Winter | 536.55 | 219 | 1 | 1 | 9630-Opacity (fossil) | D1-Forced - Immediate | 100-Fossil-Steam
9630 | Opacity (fossil) | Regulatory; Safety; Environmental | Stack Emission | D1 | Forced - Immediate | 2020 | Other | WD | 100 | Fossil-Steam | SERC | Summer | 42.5 | 10 | 1 | 1 | 9630-Opacity (fossil) | D1-Forced - Immediate | 100-Fossil-Steam
9630 | Opacity (fossil) | Regulatory; Safety; Environmental | Stack Emission | D2 | Forced - Delayed | 2020 | Coal | CC | 100 | Fossil-Steam | WECC | Off-Peak | 3350 | 50 | 1 | 1 | 9630-Opacity (fossil) | D2-Forced - Delayed | 100-Fossil-Steam
9630 | Opacity (fossil) | Regulatory; Safety; Environmental | Stack Emission | D1 | Forced - Immediate | 2020 | Coal | CC | 100 | Fossil-Steam | WECC | Off-Peak | 0.83333 | 10 | 1 | 1 | 9630-Opacity (fossil) | D1-Forced - Immediate | 100-Fossil-Steam
9630 | Opacity (fossil) | Regulatory; Safety; Environmental | Stack Emission | D1 | Forced - Immediate | 2020 | Coal | CC | 100 | Fossil-Steam | WECC | Off-Peak | 66.6667 | 10 | 1 | 1 | 9630-Opacity (fossil) | D1-Forced - Immediate | 100-Fossil-Steam
9630 | Opacity (fossil) | Regulatory; Safety; Environmental | Stack Emission | D1 | Forced - Immediate | 2020 | Coal | CC | 100 | Fossil-Steam | RFC | Off-Peak | 96.2499 | 105 | 1 | 1 | 9630-Opacity (fossil) | D1-Forced - Immediate | 100-Fossil-Steam
9630 | Opacity (fossil) | Regulatory; Safety; Environmental | Stack Emission | D1 | Forced - Immediate | 2020 | Coal | CC | 100 | Fossil-Steam | RFC | Off-Peak | 125.6666 | 130 | 1 | 1 | 9630-Opacity (fossil) | D1-Forced - Immediate | 100-Fossil-Steam
9630 | Opacity (fossil) | Regulatory; Safety; Environmental | Stack Emission | D1 | Forced - Immediate | 2020 | Coal | CC | 100 | Fossil-Steam | RFC | Off-Peak | 524.9999 | 180 | 1 | 1 | 9630-Opacity (fossil) | D1-Forced - Immediate | 100-Fossil-Steam
9630 | Opacity (fossil) | Regulatory; Safety; Environmental | Stack Emission | D1 | Forced - Immediate | 2020 | Coal | CC | 100 | Fossil-Steam | SERC | Off-Peak | 560 | 140 | 1 | 1 | 9630-Opacity (fossil) | D1-Forced - Immediate | 100-Fossil-Steam
9630 | Opacity (fossil) | Regulatory; Safety; Environmental | Stack Emission | D1 | Forced - Immediate | 2020 | Coal | CC | 100 | Fossil-Steam | SERC | Off-Peak | 1450 | 290 | 1 | 1 | 9630-Opacity (fossil) | D1-Forced - Immediate | 100-Fossil-Steam
9630 | Opacity (fossil) | Regulatory; Safety; Environmental | Stack Emission | D1 | Forced - Immediate | 2020 | Coal | CC | 100 | Fossil-Steam | SERC | Off-Peak | 1757 | 70 | 1 | 1 | 9630-Opacity (fossil) | D1-Forced - Immediate | 100-Fossil-Steam
9630 | Opacity (fossil) | Regulatory; Safety; Environmental | Stack Emission | D1 | Forced - Immediate | 2020 | Coal | CC | 100 | Fossil-Steam | SERC | Off-Peak | 1808.1666 | 95 | 1 | 1 | 9630-Opacity (fossil) | D1-Forced - Immediate | 100-Fossil-Steam
9630 | Opacity (fossil) | Regulatory; Safety; Environmental | Stack Emission | D1 | Forced - Immediate | 2020 | Coal | CC | 100 | Fossil-Steam | SERC | Off-Peak | 1888.25 | 105 | 1 | 1 | 9630-Opacity (fossil) | D1-Forced - Immediate | 100-Fossil-Steam
9630 | Opacity (fossil) | Regulatory; Safety; Environmental | Stack Emission | D1 | Forced - Immediate | 2020 | Coal | CC | 100 | Fossil-Steam | SERC | Off-Peak | 2310 | 110 | 1 | 1 | 9630-Opacity (fossil) | D1-Forced - Immediate | 100-Fossil-Steam
9630 | Opacity (fossil) | Regulatory; Safety; Environmental | Stack Emission | D1 | Forced - Immediate | 2020 | Coal | CC | 100 | Fossil-Steam | SERC | Off-Peak | 3600 | 15 | 1 | 1 | 9630-Opacity (fossil) | D1-Forced - Immediate | 100-Fossil-Steam
9630 | Opacity (fossil) | Regulatory; Safety; Environmental | Stack Emission | D1 | Forced - Immediate | 2020 | Coal | CC | 100 | Fossil-Steam | SERC | Off-Peak | 4285.4166 | 55 | 1 | 1 | 9630-Opacity (fossil) | D1-Forced - Immediate | 100-Fossil-Steam
9630 | Opacity (fossil) | Regulatory; Safety; Environmental | Stack Emission | D1 | Forced - Immediate | 2020 | Coal | CC | 100 | Fossil-Steam | SERC | Off-Peak | 6544.6666 | 40 | 1 | 1 | 9630-Opacity (fossil) | D1-Forced - Immediate | 100-Fossil-Steam
9630 | Opacity (fossil) | Regulatory; Safety; Environmental | Stack Emission | D1 | Forced - Immediate | 2020 | Coal | CC | 100 | Fossil-Steam | RFC | Summer | 7 | 30 | 1 | 1 | 9630-Opacity (fossil) | D1-Forced - Immediate | 100-Fossil-Steam
9630 | Opacity (fossil) | Regulatory; Safety; Environmental | Stack Emission | D1 | Forced - Immediate | 2020 | Coal | CC | 100 | Fossil-Steam | WECC | Summer | 23.1999 | 87 | 1 | 1 | 9630-Opacity (fossil) | D1-Forced - Immediate | 100-Fossil-Steam
9630 | Opacity (fossil) | Regulatory; Safety; Environmental | Stack Emission | D1 | Forced - Immediate | 2020 | Coal | CC | 100 | Fossil-Steam | RFC | Summer | 25.8333 | 10 | 1 | 1 | 9630-Opacity (fossil) | D1-Forced - Immediate | 100-Fossil-Steam
9630 | Opacity (fossil) | Regulatory; Safety; Environmental | Stack Emission | D1 | Forced - Immediate | 2020 | Coal | CC | 100 | Fossil-Steam | RFC | Summer | 54.1666 | 65 | 1 | 1 | 9630-Opacity (fossil) | D1-Forced - Immediate | 100-Fossil-Steam
9630 | Opacity (fossil) | Regulatory; Safety; Environmental | Stack Emission | D1 | Forced - Immediate | 2020 | Coal | CC | 100 | Fossil-Steam | RFC | Summer | 141 | 30 | 1 | 1 | 9630-Opacity (fossil) | D1-Forced - Immediate | 100-Fossil-Steam
9630 | Opacity (fossil) | Regulatory; Safety; Environmental | Stack Emission | D1 | Forced - Immediate | 2020 | Coal | CC | 100 | Fossil-Steam | MRO | Summer | 276.6666 | 166 | 1 | 1 | 9630-Opacity (fossil) | D1-Forced - Immediate | 100-Fossil-Steam
9630 | Opacity (fossil) | Regulatory; Safety; Environmental | Stack Emission | D1 | Forced - Immediate | 2020 | Coal | CC | 100 | Fossil-Steam | WECC | Off-Peak | 2.6 | 39 | 1 | 1 | 9630-Opacity (fossil) | D1-Forced - Immediate | 100-Fossil-Steam
9630 | Opacity (fossil) | Regulatory; Safety; Environmental | Stack Emission | D1 | Forced - Immediate | 2020 | Coal | CC | 100 | Fossil-Steam | RFC | Off-Peak | 10.8333 | 130 | 1 | 1 | 9630-Opacity (fossil) | D1-Forced - Immediate | 100-Fossil-Steam
9630 | Opacity (fossil) | Regulatory; Safety; Environmental | Stack Emission | D1 | Forced - Immediate | 2020 | Coal | CC | 100 | Fossil-Steam | WECC | Off-Peak | 213.85 | 39 | 1 | 1 | 9630-Opacity (fossil) | D1-Forced - Immediate | 100-Fossil-Steam
9630 | Opacity (fossil) | Regulatory; Safety; Environmental | Stack Emission | D1 | Forced - Immediate | 2020 | Coal | CC | 100 | Fossil-Steam | WECC | Off-Peak | 270.6 | 164 | 1 | 1 | 9630-Opacity (fossil) | D1-Forced - Immediate | 100-Fossil-Steam
9630 | Opacity (fossil) | Regulatory; Safety; Environmental | Stack Emission | D1 | Forced - Immediate | 2020 | Coal | CC | 100 | Fossil-Steam | WECC | Off-Peak | 470.1667 | 26 | 1 | 1 | 9630-Opacity (fossil) | D1-Forced - Immediate | 100-Fossil-Steam
9630 | Opacity (fossil) | Regulatory; Safety; Environmental | Stack Emission | D1 | Forced - Immediate | 2020 | Coal | CC | 100 | Fossil-Steam | RFC | Off-Peak | 881.5 | 410 | 1 | 1 | 9630-Opacity (fossil) | D1-Forced - Immediate | 100-Fossil-Steam
9630 | Opacity (fossil) | Regulatory; Safety; Environmental | Stack Emission | D1 | Forced - Immediate | 2020 | Coal | CC | 100 | Fossil-Steam | RFC | Summer | 27.9167 | 25 | 1 | 1 | 9630-Opacity (fossil) | D1-Forced - Immediate | 100-Fossil-Steam
9630 | Opacity (fossil) | Regulatory; Safety; Environmental | Stack Emission | D1 | Forced - Immediate | 2020 | Coal | CC | 100 | Fossil-Steam | RFC | Summer | 57 | 45 | 1 | 1 | 9630-Opacity (fossil) | D1-Forced - Immediate | 100-Fossil-Steam
9630 | Opacity (fossil) | Regulatory; Safety; Environmental | Stack Emission | D1 | Forced - Immediate | 2020 | Coal | CC | 100 | Fossil-Steam | SERC | Summer | 66.6666 | 100 | 1 | 1 | 9630-Opacity (fossil) | D1-Forced - Immediate | 100-Fossil-Steam
9630 | Opacity (fossil) | Regulatory; Safety; Environmental | Stack Emission | D1 | Forced - Immediate | 2020 | Coal | CC | 100 | Fossil-Steam | MRO | Summer | 70.1617 | 47.3 | 1 | 1 | 9630-Opacity (fossil) | D1-Forced - Immediate | 100-Fossil-Steam
9630 | Opacity (fossil) | Regulatory; Safety; Environmental | Stack Emission | D1 | Forced - Immediate | 2020 | Coal | CC | 100 | Fossil-Steam | RFC | Summer | 75 | 10 | 1 | 1 | 9630-Opacity (fossil) | D1-Forced - Immediate | 100-Fossil-Steam
9630 | Opacity (fossil) | Regulatory; Safety; Environmental | Stack Emission | D1 | Forced - Immediate | 2020 | Coal | CC | 100 | Fossil-Steam | RFC | Summer | 76.6666 | 230 | 1 | 1 | 9630-Opacity (fossil) | D1-Forced - Immediate | 100-Fossil-Steam
9630 | Opacity (fossil) | Regulatory; Safety; Environmental | Stack Emission | D1 | Forced - Immediate | 2020 | Coal | CC | 100 | Fossil-Steam | WECC | Summer | 126 | 14 | 1 | 1 | 9630-Opacity (fossil) | D1-Forced - Immediate | 100-Fossil-Steam
9630 | Opacity (fossil) | Regulatory; Safety; Environmental | Stack Emission | D1 | Forced - Immediate | 2020 | Coal | CC | 100 | Fossil-Steam | RFC | Summer | 159.9166 | 95 | 1 | 1 | 9630-Opacity (fossil) | D1-Forced - Immediate | 100-Fossil-Steam
9630 | Opacity (fossil) | Regulatory; Safety; Environmental | Stack Emission | D1 | Forced - Immediate | 2020 | Coal | CC | 100 | Fossil-Steam | RFC | Summer | 287 | 60 | 1 | 1 | 9630-Opacity (fossil) | D1-Forced - Immediate | 100-Fossil-Steam
9630 | Opacity (fossil) | Regulatory; Safety; Environmental | Stack Emission | D1 | Forced - Immediate | 2020 | Coal | CC | 100 | Fossil-Steam | RFC | Summer | 712.4999 | 90 | 1 | 1 | 9630-Opacity (fossil) | D1-Forced - Immediate | 100-Fossil-Steam
9630 | Opacity (fossil) | Regulatory; Safety; Environmental | Stack Emission | D1 | Forced - Immediate | 2020 | Coal | CC | 100 | Fossil-Steam | RFC | Winter | 11.25 | 25 | 1 | 1 | 9630-Opacity (fossil) | D1-Forced - Immediate | 100-Fossil-Steam
9630 | Opacity (fossil) | Regulatory; Safety; Environmental | Stack Emission | D1 | Forced - Immediate | 2020 | Coal | CC | 100 | Fossil-Steam | WECC | Winter | 19.1332 | 164 | 1 | 1 | 9630-Opacity (fossil) | D1-Forced - Immediate | 100-Fossil-Steam
9630 | Opacity (fossil) | Regulatory; Safety; Environmental | Stack Emission | D1 | Forced - Immediate | 2020 | Coal | CC | 100 | Fossil-Steam | RFC | Winter | 39.6666 | 70 | 1 | 1 | 9630-Opacity (fossil) | D1-Forced - Immediate | 100-Fossil-Steam
9630 | Opacity (fossil) | Regulatory; Safety; Environmental | Stack Emission | D1 | Forced - Immediate | 2020 | Coal | CC | 100 | Fossil-Steam | SERC | Winter | 64.35 | 11 | 1 | 1 | 9630-Opacity (fossil) | D1-Forced - Immediate | 100-Fossil-Steam
9630 | Opacity (fossil) | Regulatory; Safety; Environmental | Stack Emission | D1 | Forced - Immediate | 2020 | Coal | CC | 100 | Fossil-Steam | WECC | Winter | 95.6666 | 164 | 1 | 1 | 9630-Opacity (fossil) | D1-Forced - Immediate | 100-Fossil-Steam
9630 | Opacity (fossil) | Regulatory; Safety; Environmental | Stack Emission | D1 | Forced - Immediate | 2020 | Coal | CC | 100 | Fossil-Steam | WECC | Winter | 134.6666 | 101 | 1 | 1 | 9630-Opacity (fossil) | D1-Forced - Immediate | 100-Fossil-Steam
9630 | Opacity (fossil) | Regulatory; Safety; Environmental | Stack Emission | D1 | Forced - Immediate | 2020 | Coal | CC | 100 | Fossil-Steam | SERC | Winter | 1718.25 | 145 | 1 | 1 | 9630-Opacity (fossil) | D1-Forced - Immediate | 100-Fossil-Steam
9630 | Opacity (fossil) | Regulatory; Safety; Environmental | Stack Emission | D1 | Forced - Immediate | 2020 | Coal | CC | 100 | Fossil-Steam | SERC | Winter | 2988.9999 | 105 | 1 | 1 | 9630-Opacity (fossil) | D1-Forced - Immediate | 100-Fossil-Steam
9630 | Opacity (fossil) | Regulatory; Safety; Environmental | Stack Emission | D2 | Forced - Delayed | 2020 | Coal | LI | 100 | Fossil-Steam | TRE | Off-Peak | 299.5833 | 25 | 1 | 1 | 9630-Opacity (fossil) | D2-Forced - Delayed | 100-Fossil-Steam
9630 | Opacity (fossil) | Regulatory; Safety; Environmental | Stack Emission | D2 | Forced - Delayed | 2020 | Coal | LI | 100 | Fossil-Steam | TRE | Off-Peak | 348.8333 | 70 | 1 | 1 | 9630-Opacity (fossil) | D2-Forced - Delayed | 100-Fossil-Steam
9630 | Opacity (fossil) | Regulatory; Safety; Environmental | Stack Emission | D2 | Forced - Delayed | 2020 | Coal | LI | 100 | Fossil-Steam | TRE | Off-Peak | 457.2498 | 465 | 1 | 1 | 9630-Opacity (fossil) | D2-Forced - Delayed | 100-Fossil-Steam
9630 | Opacity (fossil) | Regulatory; Safety; Environmental | Stack Emission | D2 | Forced - Delayed | 2020 | Coal | LI | 100 | Fossil-Steam | TRE | Off-Peak | 492.5 | 50 | 1 | 1 | 9630-Opacity (fossil) | D2-Forced - Delayed | 100-Fossil-Steam
9630 | Opacity (fossil) | Regulatory; Safety; Environmental | Stack Emission | D2 | Forced - Delayed | 2020 | Coal | LI | 100 | Fossil-Steam | TRE | Off-Peak | 1495.0833 | 35 | 1 | 1 | 9630-Opacity (fossil) | D2-Forced - Delayed | 100-Fossil-Steam
9630 | Opacity (fossil) | Regulatory; Safety; Environmental | Stack Emission | D2 | Forced - Delayed | 2020 | Coal | LI | 100 | Fossil-Steam | TRE | Off-Peak | 2452.4999 | 270 | 1 | 1 | 9630-Opacity (fossil) | D2-Forced - Delayed | 100-Fossil-Steam
9630 | Opacity (fossil) | Regulatory; Safety; Environmental | Stack Emission | D2 | Forced - Delayed | 2020 | Coal | LI | 100 | Fossil-Steam | TRE | Summer | 29.5 | 30 | 1 | 2 | 9630-Opacity (fossil) | D2-Forced - Delayed | 100-Fossil-Steam
9630 | Opacity (fossil) | Regulatory; Safety; Environmental | Stack Emission | D2 | Forced - Delayed | 2020 | Coal | LI | 100 | Fossil-Steam | TRE | Summer | 59.75 | 15 | 1 | 2 | 9630-Opacity (fossil) | D2-Forced - Delayed | 100-Fossil-Steam
9630 | Opacity (fossil) | Regulatory; Safety; Environmental | Stack Emission | D2 | Forced - Delayed | 2020 | Coal | LI | 100 | Fossil-Steam | TRE | Summer | 63.9166 | 65 | 1 | 1 | 9630-Opacity (fossil) | D2-Forced - Delayed | 100-Fossil-Steam
9630 | Opacity (fossil) | Regulatory; Safety; Environmental | Stack Emission | D2 | Forced - Delayed | 2020 | Coal | LI | 100 | Fossil-Steam | TRE | Summer | 74.6667 | 10 | 1 | 1 | 9630-Opacity (fossil) | D2-Forced - Delayed | 100-Fossil-Steam
9630 | Opacity (fossil) | Regulatory; Safety; Environmental | Stack Emission | D2 | Forced - Delayed | 2020 | Coal | LI | 100 | Fossil-Steam | TRE | Summer | 138.8333 | 70 | 1 | 1 | 9630-Opacity (fossil) | D2-Forced - Delayed | 100-Fossil-Steam
9630 | Opacity (fossil) | Regulatory; Safety; Environmental | Stack Emission | D2 | Forced - Delayed | 2020 | Coal | LI | 100 | Fossil-Steam | TRE | Summer | 260.5832 | 265 | 1 | 1 | 9630-Opacity (fossil) | D2-Forced - Delayed | 100-Fossil-Steam
9630 | Opacity (fossil) | Regulatory; Safety; Environmental | Stack Emission | D2 | Forced - Delayed | 2020 | Coal | LI | 100 | Fossil-Steam | TRE | Summer | 398.6666 | 80 | 1 | 1 | 9630-Opacity (fossil) | D2-Forced - Delayed | 100-Fossil-Steam
9630 | Opacity (fossil) | Regulatory; Safety; Environmental | Stack Emission | D2 | Forced - Delayed | 2020 | Coal | LI | 100 | Fossil-Steam | TRE | Summer | 399.1667 | 50 | 1 | 1 | 9630-Opacity (fossil) | D2-Forced - Delayed | 100-Fossil-Steam
9630 | Opacity (fossil) | Regulatory; Safety; Environmental | Stack Emission | D2 | Forced - Delayed | 2020 | Coal | LI | 100 | Fossil-Steam | TRE | Winter | 32.8333 | 10 | 1 | 1 | 9630-Opacity (fossil) | D2-Forced - Delayed | 100-Fossil-Steam
9630 | Opacity (fossil) | Regulatory; Safety; Environmental | Stack Emission | D2 | Forced - Delayed | 2020 | Coal | LI | 100 | Fossil-Steam | TRE | Winter | 113.5 | 10 | 1 | 1 | 9630-Opacity (fossil) | D2-Forced - Delayed | 100-Fossil-Steam
9630 | Opacity (fossil) | Regulatory; Safety; Environmental | Stack Emission | D2 | Forced - Delayed | 2020 | Coal | LI | 100 | Fossil-Steam | TRE | Winter | 120 | 20 | 1 | 1 | 9630-Opacity (fossil) | D2-Forced - Delayed | 100-Fossil-Steam
9630 | Opacity (fossil) | Regulatory; Safety; Environmental | Stack Emission | D2 | Forced - Delayed | 2020 | Coal | LI | 100 | Fossil-Steam | TRE | Winter | 137.5 | 250 | 1 | 1 | 9630-Opacity (fossil) | D2-Forced - Delayed | 100-Fossil-Steam
9630 | Opacity (fossil) | Regulatory; Safety; Environmental | Stack Emission | D2 | Forced - Delayed | 2020 | Coal | LI | 100 | Fossil-Steam | TRE | Winter | 169.8333 | 10 | 1 | 1 | 9630-Opacity (fossil) | D2-Forced - Delayed | 100-Fossil-Steam
9630 | Opacity (fossil) | Regulatory; Safety; Environmental | Stack Emission | D2 | Forced - Delayed | 2020 | Coal | LI | 100 | Fossil-Steam | TRE | Winter | 178.6667 | 20 | 1 | 1 | 9630-Opacity (fossil) | D2-Forced - Delayed | 100-Fossil-Steam
9630 | Opacity (fossil) | Regulatory; Safety; Environmental | Stack Emission | D2 | Forced - Delayed | 2020 | Coal | LI | 100 | Fossil-Steam | TRE | Winter | 276 | 40 | 1 | 1 | 9630-Opacity (fossil) | D2-Forced - Delayed | 100-Fossil-Steam
9630 | Opacity (fossil) | Regulatory; Safety; Environmental | Stack Emission | D2 | Forced - Delayed | 2020 | Coal | LI | 100 | Fossil-Steam | TRE | Winter | 379.5 | 165 | 1 | 1 | 9630-Opacity (fossil) | D2-Forced - Delayed | 100-Fossil-Steam
9630 | Opacity (fossil) | Regulatory; Safety; Environmental | Stack Emission | D2 | Forced - Delayed | 2020 | Coal | LI | 100 | Fossil-Steam | TRE | Winter | 444.1667 | 50 | 1 | 1 | 9630-Opacity (fossil) | D2-Forced - Delayed | 100-Fossil-Steam
9630 | Opacity (fossil) | Regulatory; Safety; Environmental | Stack Emission | D2 | Forced - Delayed | 2020 | Coal | LI | 100 | Fossil-Steam | TRE | Winter | 1273.75 | 75 | 1 | 1 | 9630-Opacity (fossil) | D2-Forced - Delayed | 100-Fossil-Steam
9630 | Opacity (fossil) | Regulatory; Safety; Environmental | Stack Emission | D2 | Forced - Delayed | 2020 | Coal | LI | 100 | Fossil-Steam | TRE | Winter | 1639.9998 | 300 | 1 | 1 | 9630-Opacity (fossil) | D2-Forced - Delayed | 100-Fossil-Steam
9630 | Opacity (fossil) | Regulatory; Safety; Environmental | Stack Emission | D2 | Forced - Delayed | 2020 | Coal | LI | 100 | Fossil-Steam | TRE | Winter | 2101.1666 | 70 | 1 | 1 | 9630-Opacity (fossil) | D2-Forced - Delayed | 100-Fossil-Steam
9630 | Opacity (fossil) | Regulatory; Safety; Environmental | Stack Emission | D2 | Forced - Delayed | 2020 | Coal | LI | 100 | Fossil-Steam | TRE | Winter | 3335 | 230 | 1 | 1 | 9630-Opacity (fossil) | D2-Forced - Delayed | 100-Fossil-Steam
9630 | Opacity (fossil) | Regulatory; Safety; Environmental | Stack Emission | D3 | Forced - Postponed | 2020 | Coal | CC | 100 | Fossil-Steam | RFC | Summer | 135 | 90 | 1 | 1 | 9630-Opacity (fossil) | D3-Forced - Postponed | 100-Fossil-Steam
9630 | Opacity (fossil) | Regulatory; Safety; Environmental | Stack Emission | D3 | Forced - Postponed | 2020 | Coal | CC | 100 | Fossil-Steam | RFC | Summer | 6231 | 60 | 1 | 1 | 9630-Opacity (fossil) | D3-Forced - Postponed | 100-Fossil-Steam
9630 | Opacity (fossil) | Regulatory; Safety; Environmental | Stack Emission | D2 | Forced - Delayed | 2020 | Coal | CC | 100 | Fossil-Steam | SERC | Winter | 199.6333 | 113 | 1 | 1 | 9630-Opacity (fossil) | D2-Forced - Delayed | 100-Fossil-Steam
9630 | Opacity (fossil) | Regulatory; Safety; Environmental | Stack Emission | D2 | Forced - Delayed | 2020 | Coal | LI | 100 | Fossil-Steam | TRE | Off-Peak | 44.25 | 45 | 1 | 1 | 9630-Opacity (fossil) | D2-Forced - Delayed | 100-Fossil-Steam
9630 | Opacity (fossil) | Regulatory; Safety; Environmental | Stack Emission | D2 | Forced - Delayed | 2020 | Coal | LI | 100 | Fossil-Steam | TRE | Off-Peak | 44.75 | 15 | 1 | 1 | 9630-Opacity (fossil) | D2-Forced - Delayed | 100-Fossil-Steam
9630 | Opacity (fossil) | Regulatory; Safety; Environmental | Stack Emission | D2 | Forced - Delayed | 2020 | Coal | LI | 100 | Fossil-Steam | TRE | Off-Peak | 55 | 25 | 1 | 1 | 9630-Opacity (fossil) | D2-Forced - Delayed | 100-Fossil-Steam
9630 | Opacity (fossil) | Regulatory; Safety; Environmental | Stack Emission | D2 | Forced - Delayed | 2020 | Coal | LI | 100 | Fossil-Steam | TRE | Off-Peak | 79 | 30 | 1 | 1 | 9630-Opacity (fossil) | D2-Forced - Delayed | 100-Fossil-Steam
9630 | Opacity (fossil) | Regulatory; Safety; Environmental | Stack Emission | D2 | Forced - Delayed | 2020 | Coal | LI | 100 | Fossil-Steam | TRE | Off-Peak | 95 | 20 | 1 | 1 | 9630-Opacity (fossil) | D2-Forced - Delayed | 100-Fossil-Steam
9630 | Opacity (fossil) | Regulatory; Safety; Environmental | Stack Emission | D2 | Forced - Delayed | 2020 | Coal | LI | 100 | Fossil-Steam | TRE | Off-Peak | 99.8333 | 10 | 1 | 1 | 9630-Opacity (fossil) | D2-Forced - Delayed | 100-Fossil-Steam
9630 | Opacity (fossil) | Regulatory; Safety; Environmental | Stack Emission | D2 | Forced - Delayed | 2020 | Coal | LI | 100 | Fossil-Steam | TRE | Off-Peak | 124.5833 | 25 | 1 | 1 | 9630-Opacity (fossil) | D2-Forced - Delayed | 100-Fossil-Steam
9630 | Opacity (fossil) | Regulatory; Safety; Environmental | Stack Emission | D2 | Forced - Delayed | 2020 | Coal | LI | 100 | Fossil-Steam | TRE | Off-Peak | 127.8333 | 130 | 1 | 1 | 9630-Opacity (fossil) | D2-Forced - Delayed | 100-Fossil-Steam
9630 | Opacity (fossil) | Regulatory; Safety; Environmental | Stack Emission | D2 | Forced - Delayed | 2020 | Coal | LI | 100 | Fossil-Steam | TRE | Off-Peak | 189.1667 | 50 | 1 | 1 | 9630-Opacity (fossil) | D2-Forced - Delayed | 100-Fossil-Steam
9630 | Opacity (fossil) | Regulatory; Safety; Environmental | Stack Emission | D2 | Forced - Delayed | 2020 | Coal | LI | 100 | Fossil-Steam | TRE | Off-Peak | 405.3333 | 40 | 1 | 1 | 9630-Opacity (fossil) | D2-Forced - Delayed | 100-Fossil-Steam
9630 | Opacity (fossil) | Regulatory; Safety; Environmental | Stack Emission | D2 | Forced - Delayed | 2020 | Coal | LI | 100 | Fossil-Steam | TRE | Off-Peak | 423.5833 | 85 | 1 | 1 | 9630-Opacity (fossil) | D2-Forced - Delayed | 100-Fossil-Steam
9630 | Opacity (fossil) | Regulatory; Safety; Environmental | Stack Emission | D2 | Forced - Delayed | 2020 | Coal | LI | 100 | Fossil-Steam | TRE | Off-Peak | 499.1667 | 50 | 1 | 1 | 9630-Opacity (fossil) | D2-Forced - Delayed | 100-Fossil-Steam
9630 | Opacity (fossil) | Regulatory; Safety; Environmental | Stack Emission | D2 | Forced - Delayed | 2020 | Coal | LI | 100 | Fossil-Steam | TRE | Off-Peak | 530.0165 | 539 | 1 | 1 | 9630-Opacity (fossil) | D2-Forced - Delayed | 100-Fossil-Steam
9630 | Opacity (fossil) | Regulatory; Safety; Environmental | Stack Emission | D2 | Forced - Delayed | 2020 | Coal | LI | 100 | Fossil-Steam | TRE | Off-Peak | 758.3333 | 20 | 1 | 1 | 9630-Opacity (fossil) | D2-Forced - Delayed | 100-Fossil-Steam
9630 | Opacity (fossil) | Regulatory; Safety; Environmental | Stack Emission | D2 | Forced - Delayed | 2020 | Coal | LI | 100 | Fossil-Steam | TRE | Off-Peak | 1276.4166 | 85 | 1 | 1 | 9630-Opacity (fossil) | D2-Forced - Delayed | 100-Fossil-Steam
9630 | Opacity (fossil) | Regulatory; Safety; Environmental | Stack Emission | D2 | Forced - Delayed | 2020 | Coal | LI | 100 | Fossil-Steam | TRE | Summer | 23 | 20 | 1 | 1 | 9630-Opacity (fossil) | D2-Forced - Delayed | 100-Fossil-Steam
9630 | Opacity (fossil) | Regulatory; Safety; Environmental | Stack Emission | D2 | Forced - Delayed | 2020 | Coal | LI | 100 | Fossil-Steam | TRE | Summer | 34.4167 | 35 | 2 | 2 | 9630-Opacity (fossil) | D2-Forced - Delayed | 100-Fossil-Steam
9630 | Opacity (fossil) | Regulatory; Safety; Environmental | Stack Emission | D2 | Forced - Delayed | 2020 | Coal | LI | 100 | Fossil-Steam | TRE | Summer | 39.3333 | 40 | 1 | 1 | 9630-Opacity (fossil) | D2-Forced - Delayed | 100-Fossil-Steam
9630 | Opacity (fossil) | Regulatory; Safety; Environmental | Stack Emission | D2 | Forced - Delayed | 2020 | Coal | LI | 100 | Fossil-Steam | TRE | Summer | 41.5 | 30 | 1 | 1 | 9630-Opacity (fossil) | D2-Forced - Delayed | 100-Fossil-Steam
9630 | Opacity (fossil) | Regulatory; Safety; Environmental | Stack Emission | D2 | Forced - Delayed | 2020 | Coal | LI | 100 | Fossil-Steam | TRE | Summer | 54.6667 | 20 | 1 | 1 | 9630-Opacity (fossil) | D2-Forced - Delayed | 100-Fossil-Steam
9630 | Opacity (fossil) | Regulatory; Safety; Environmental | Stack Emission | D2 | Forced - Delayed | 2020 | Coal | LI | 100 | Fossil-Steam | TRE | Summer | 56.6666 | 40 | 1 | 1 | 9630-Opacity (fossil) | D2-Forced - Delayed | 100-Fossil-Steam
9630 | Opacity (fossil) | Regulatory; Safety; Environmental | Stack Emission | D2 | Forced - Delayed | 2020 | Coal | LI | 100 | Fossil-Steam | TRE | Summer | 78.6666 | 80 | 1 | 1 | 9630-Opacity (fossil) | D2-Forced - Delayed | 100-Fossil-Steam
9630 | Opacity (fossil) | Regulatory; Safety; Environmental | Stack Emission | D2 | Forced - Delayed | 2020 | Coal | LI | 100 | Fossil-Steam | TRE | Summer | 112.6667 | 20 | 1 | 1 | 9630-Opacity (fossil) | D2-Forced - Delayed | 100-Fossil-Steam
9630 | Opacity (fossil) | Regulatory; Safety; Environmental | Stack Emission | D2 | Forced - Delayed | 2020 | Coal | LI | 100 | Fossil-Steam | TRE | Summer | 221 | 30 | 1 | 1 | 9630-Opacity (fossil) | D2-Forced - Delayed | 100-Fossil-Steam
9630 | Opacity (fossil) | Regulatory; Safety; Environmental | Stack Emission | D2 | Forced - Delayed | 2020 | Coal | LI | 100 | Fossil-Steam | TRE | Summer | 406.9166 | 95 | 1 | 1 | 9630-Opacity (fossil) | D2-Forced - Delayed | 100-Fossil-Steam
9630 | Opacity (fossil) | Regulatory; Safety; Environmental | Stack Emission | D2 | Forced - Delayed | 2020 | Coal | LI | 100 | Fossil-Steam | TRE | Summer | 412.9999 | 420 | 1 | 1 | 9630-Opacity (fossil) | D2-Forced - Delayed | 100-Fossil-Steam
9630 | Opacity (fossil) | Regulatory; Safety; Environmental | Stack Emission | D2 | Forced - Delayed | 2020 | Coal | LI | 100 | Fossil-Steam | TRE | Summer | 486.5 | 70 | 1 | 1 | 9630-Opacity (fossil) | D2-Forced - Delayed | 100-Fossil-Steam
9630 | Opacity (fossil) | Regulatory; Safety; Environmental | Stack Emission | D2 | Forced - Delayed | 2020 | Coal | LI | 100 | Fossil-Steam | TRE | Winter | 29.75 | 15 | 1 | 1 | 9630-Opacity (fossil) | D2-Forced - Delayed | 100-Fossil-Steam
9630 | Opacity (fossil) | Regulatory; Safety; Environmental | Stack Emission | D2 | Forced - Delayed | 2020 | Coal | LI | 100 | Fossil-Steam | TRE | Winter | 43.3333 | 65 | 1 | 1 | 9630-Opacity (fossil) | D2-Forced - Delayed | 100-Fossil-Steam
9630 | Opacity (fossil) | Regulatory; Safety; Environmental | Stack Emission | D2 | Forced - Delayed | 2020 | Coal | LI | 100 | Fossil-Steam | TRE | Winter | 43.3333 | 20 | 1 | 1 | 9630-Opacity (fossil) | D2-Forced - Delayed | 100-Fossil-Steam
9630 | Opacity (fossil) | Regulatory; Safety; Environmental | Stack Emission | D2 | Forced - Delayed | 2020 | Coal | LI | 100 | Fossil-Steam | TRE | Winter | 49.3333 | 80 | 1 | 1 | 9630-Opacity (fossil) | D2-Forced - Delayed | 100-Fossil-Steam
9630 | Opacity (fossil) | Regulatory; Safety; Environmental | Stack Emission | D2 | Forced - Delayed | 2020 | Coal | LI | 100 | Fossil-Steam | TRE | Winter | 121.6667 | 20 | 1 | 1 | 9630-Opacity (fossil) | D2-Forced - Delayed | 100-Fossil-Steam
9630 | Opacity (fossil) | Regulatory; Safety; Environmental | Stack Emission | D2 | Forced - Delayed | 2020 | Coal | LI | 100 | Fossil-Steam | TRE | Winter | 137 | 30 | 1 | 1 | 9630-Opacity (fossil) | D2-Forced - Delayed | 100-Fossil-Steam
9630 | Opacity (fossil) | Regulatory; Safety; Environmental | Stack Emission | D2 | Forced - Delayed | 2020 | Coal | LI | 100 | Fossil-Steam | TRE | Winter | 146 | 30 | 1 | 1 | 9630-Opacity (fossil) | D2-Forced - Delayed | 100-Fossil-Steam
9630 | Opacity (fossil) | Regulatory; Safety; Environmental | Stack Emission | D2 | Forced - Delayed | 2020 | Coal | LI | 100 | Fossil-Steam | TRE | Winter | 196.6666 | 200 | 1 | 1 | 9630-Opacity (fossil) | D2-Forced - Delayed | 100-Fossil-Steam
9630 | Opacity (fossil) | Regulatory; Safety; Environmental | Stack Emission | D2 | Forced - Delayed | 2020 | Coal | LI | 100 | Fossil-Steam | TRE | Winter | 199.3333 | 40 | 1 | 1 | 9630-Opacity (fossil) | D2-Forced - Delayed | 100-Fossil-Steam
9630 | Opacity (fossil) | Regulatory; Safety; Environmental | Stack Emission | D2 | Forced - Delayed | 2020 | Coal | LI | 100 | Fossil-Steam | TRE | Winter | 360.75 | 65 | 1 | 1 | 9630-Opacity (fossil) | D2-Forced - Delayed | 100-Fossil-Steam
9630 | Opacity (fossil) | Regulatory; Safety; Environmental | Stack Emission | D2 | Forced - Delayed | 2020 | Coal | LI | 100 | Fossil-Steam | TRE | Winter | 461 | 15 | 1 | 1 | 9630-Opacity (fossil) | D2-Forced - Delayed | 100-Fossil-Steam
9630 | Opacity (fossil) | Regulatory; Safety; Environmental | Stack Emission | D2 | Forced - Delayed | 2020 | Coal | LI | 100 | Fossil-Steam | TRE | Winter | 640.4999 | 90 | 1 | 1 | 9630-Opacity (fossil) | D2-Forced - Delayed | 100-Fossil-Steam
9630 | Opacity (fossil) | Regulatory; Safety; Environmental | Stack Emission | D2 | Forced - Delayed | 2020 | Coal | LI | 100 | Fossil-Steam | TRE | Winter | 1052.4999 | 150 | 1 | 1 | 9630-Opacity (fossil) | D2-Forced - Delayed | 100-Fossil-Steam
9630 | Opacity (fossil) | Regulatory; Safety; Environmental | Stack Emission | D2 | Forced - Delayed | 2020 | Coal | LI | 100 | Fossil-Steam | TRE | Winter | 3142.4999 | 450 | 1 | 1 | 9630-Opacity (fossil) | D2-Forced - Delayed | 100-Fossil-Steam
9630 | Opacity (fossil) | Regulatory; Safety; Environmental | Stack Emission | U1 | Forced - Immediate | 2020 | Coal | CC | 100 | Fossil-Steam | SERC | Winter | 8776.2832 | 277 | 1 | 1 | 9630-Opacity (fossil) | U1-Forced - Immediate | 100-Fossil-Steam
9630 | Opacity (fossil) | Regulatory; Safety; Environmental | Stack Emission | D1 | Forced - Immediate | 2020 | Coal | CC | 100 | Fossil-Steam | RFC | Summer | 447.3333 | 55 | 1 | 1 | 9630-Opacity (fossil) | D1-Forced - Immediate | 100-Fossil-Steam
9630 | Opacity (fossil) | Regulatory; Safety; Environmental | Stack Emission | D1 | Forced - Immediate | 2020 | Coal | CC | 100 | Fossil-Steam | RFC | Summer | 548.1666 | 110 | 1 | 1 | 9630-Opacity (fossil) | D1-Forced - Immediate | 100-Fossil-Steam
9630 | Opacity (fossil) | Regulatory; Safety; Environmental | Stack Emission | D1 | Forced - Immediate | 2020 | Coal | CC | 100 | Fossil-Steam | RFC | Summer | 677.0833 | 125 | 1 | 1 | 9630-Opacity (fossil) | D1-Forced - Immediate | 100-Fossil-Steam
9630 | Opacity (fossil) | Regulatory; Safety; Environmental | Stack Emission | D1 | Forced - Immediate | 2020 | Coal | CC | 100 | Fossil-Steam | SERC | Summer | 4996.25 | 105 | 1 | 1 | 9630-Opacity (fossil) | D1-Forced - Immediate | 100-Fossil-Steam
9630 | Opacity (fossil) | Regulatory; Safety; Environmental | Stack Emission | D1 | Forced - Immediate | 2020 | Coal | CC | 100 | Fossil-Steam | SERC | Summer | 7631.25 | 125 | 1 | 1 | 9630-Opacity (fossil) | D1-Forced - Immediate | 100-Fossil-Steam
9630 | Opacity (fossil) | Regulatory; Safety; Environmental | Stack Emission | D1 | Forced - Immediate | 2020 | Coal | CC | 100 | Fossil-Steam | RFC | Winter | 19.3333 | 40 | 1 | 1 | 9630-Opacity (fossil) | D1-Forced - Immediate | 100-Fossil-Steam
9630 | Opacity (fossil) | Regulatory; Safety; Environmental | Stack Emission | D1 | Forced - Immediate | 2020 | Coal | CC | 100 | Fossil-Steam | WECC | Winter | 22 | 55 | 1 | 1 | 9630-Opacity (fossil) | D1-Forced - Immediate | 100-Fossil-Steam
9630 | Opacity (fossil) | Regulatory; Safety; Environmental | Stack Emission | D1 | Forced - Immediate | 2020 | Coal | CC | 100 | Fossil-Steam | WECC | Winter | 50.4333 | 178 | 1 | 1 | 9630-Opacity (fossil) | D1-Forced - Immediate | 100-Fossil-Steam
9630 | Opacity (fossil) | Regulatory; Safety; Environmental | Stack Emission | D1 | Forced - Immediate | 2020 | Coal | CC | 100 | Fossil-Steam | WECC | Winter | 69.25 | 277 | 1 | 1 | 9630-Opacity (fossil) | D1-Forced - Immediate | 100-Fossil-Steam
9630 | Opacity (fossil) | Regulatory; Safety; Environmental | Stack Emission | D1 | Forced - Immediate | 2020 | Coal | CC | 100 | Fossil-Steam | RFC | Winter | 86.6666 | 80 | 1 | 1 | 9630-Opacity (fossil) | D1-Forced - Immediate | 100-Fossil-Steam
9630 | Opacity (fossil) | Regulatory; Safety; Environmental | Stack Emission | D1 | Forced - Immediate | 2020 | Coal | CC | 100 | Fossil-Steam | WECC | Winter | 580 | 29 | 1 | 1 | 9630-Opacity (fossil) | D1-Forced - Immediate | 100-Fossil-Steam
9630 | Opacity (fossil) | Regulatory; Safety; Environmental | Stack Emission | D1 | Forced - Immediate | 2020 | Coal | CC | 100 | Fossil-Steam | SERC | Winter | 2745 | 100 | 1 | 1 | 9630-Opacity (fossil) | D1-Forced - Immediate | 100-Fossil-Steam
9630 | Opacity (fossil) | Regulatory; Safety; Environmental | Stack Emission | D1 | Forced - Immediate | 2020 | Coal | CC | 100 | Fossil-Steam | SERC | Winter | 12206 | 30 | 1 | 1 | 9630-Opacity (fossil) | D1-Forced - Immediate | 100-Fossil-Steam
9630 | Opacity (fossil) | Regulatory; Safety; Environmental | Stack Emission | D1 | Forced - Immediate | 2020 | Coal | CC | 100 | Fossil-Steam | SERC | Winter | 26630.9167 | 35 | 1 | 1 | 9630-Opacity (fossil) | D1-Forced - Immediate | 100-Fossil-Steam
9630 | Opacity (fossil) | Regulatory; Safety; Environmental | Stack Emission | D1 | Forced - Immediate | 2020 | Gas | GG | 100 | Fossil-Steam | NPCC | Summer | 58.0833 | 17 | 1 | 1 | 9630-Opacity (fossil) | D1-Forced - Immediate | 100-Fossil-Steam
9630 | Opacity (fossil) | Regulatory; Safety; Environmental | Stack Emission | D2 | Forced - Delayed | 2020 | Coal | LI | 100 | Fossil-Steam | TRE | Off-Peak | 14.75 | 15 | 2 | 2 | 9630-Opacity (fossil) | D2-Forced - Delayed | 100-Fossil-Steam
9630 | Opacity (fossil) | Regulatory; Safety; Environmental | Stack Emission | D2 | Forced - Delayed | 2020 | Coal | LI | 100 | Fossil-Steam | TRE | Off-Peak | 34.4167 | 35 | 1 | 1 | 9630-Opacity (fossil) | D2-Forced - Delayed | 100-Fossil-Steam
9630 | Opacity (fossil) | Regulatory; Safety; Environmental | Stack Emission | D2 | Forced - Delayed | 2020 | Coal | LI | 100 | Fossil-Steam | TRE | Off-Peak | 40.5 | 15 | 1 | 1 | 9630-Opacity (fossil) | D2-Forced - Delayed | 100-Fossil-Steam
9630 | Opacity (fossil) | Regulatory; Safety; Environmental | Stack Emission | D2 | Forced - Delayed | 2020 | Coal | LI | 100 | Fossil-Steam | TRE | Off-Peak | 79.3333 | 40 | 2 | 3 | 9630-Opacity (fossil) | D2-Forced - Delayed | 100-Fossil-Steam
9630 | Opacity (fossil) | Regulatory; Safety; Environmental | Stack Emission | D2 | Forced - Delayed | 2020 | Coal | LI | 100 | Fossil-Steam | TRE | Off-Peak | 97 | 20 | 1 | 1 | 9630-Opacity (fossil) | D2-Forced - Delayed | 100-Fossil-Steam
9630 | Opacity (fossil) | Regulatory; Safety; Environmental | Stack Emission | D2 | Forced - Delayed | 2020 | Coal | LI | 100 | Fossil-Steam | TRE | Off-Peak | 99.1667 | 50 | 1 | 1 | 9630-Opacity (fossil) | D2-Forced - Delayed | 100-Fossil-Steam
9630 | Opacity (fossil) | Regulatory; Safety; Environmental | Stack Emission | D2 | Forced - Delayed | 2020 | Coal | LI | 100 | Fossil-Steam | TRE | Off-Peak | 167.6667 | 20 | 1 | 1 | 9630-Opacity (fossil) | D2-Forced - Delayed | 100-Fossil-Steam
9630 | Opacity (fossil) | Regulatory; Safety; Environmental | Stack Emission | D2 | Forced - Delayed | 2020 | Coal | LI | 100 | Fossil-Steam | TRE | Off-Peak | 210 | 210 | 1 | 1 | 9630-Opacity (fossil) | D2-Forced - Delayed | 100-Fossil-Steam
9630 | Opacity (fossil) | Regulatory; Safety; Environmental | Stack Emission | D2 | Forced - Delayed | 2020 | Coal | LI | 100 | Fossil-Steam | TRE | Off-Peak | 280.5 | 510 | 1 | 1 | 9630-Opacity (fossil) | D2-Forced - Delayed | 100-Fossil-Steam
9630 | Opacity (fossil) | Regulatory; Safety; Environmental | Stack Emission | D2 | Forced - Delayed | 2020 | Coal | LI | 100 | Fossil-Steam | TRE | Off-Peak | 299.5 | 30 | 1 | 1 | 9630-Opacity (fossil) | D2-Forced - Delayed | 100-Fossil-Steam
9630 | Opacity (fossil) | Regulatory; Safety; Environmental | Stack Emission | D2 | Forced - Delayed | 2020 | Coal | LI | 100 | Fossil-Steam | TRE | Off-Peak | 379.5833 | 25 | 1 | 1 | 9630-Opacity (fossil) | D2-Forced - Delayed | 100-Fossil-Steam
9630 | Opacity (fossil) | Regulatory; Safety; Environmental | Stack Emission | D2 | Forced - Delayed | 2020 | Coal | LI | 100 | Fossil-Steam | TRE | Off-Peak | 464.25 | 45 | 1 | 1 | 9630-Opacity (fossil) | D2-Forced - Delayed | 100-Fossil-Steam
9630 | Opacity (fossil) | Regulatory; Safety; Environmental | Stack Emission | D2 | Forced - Delayed | 2020 | Coal | LI | 100 | Fossil-Steam | TRE | Off-Peak | 13265 | 70 | 1 | 1 | 9630-Opacity (fossil) | D2-Forced - Delayed | 100-Fossil-Steam
9630 | Opacity (fossil) | Regulatory; Safety; Environmental | Stack Emission | D2 | Forced - Delayed | 2020 | Coal | LI | 100 | Fossil-Steam | TRE | Summer | 19.6667 | 20 | 2 | 4 | 9630-Opacity (fossil) | D2-Forced - Delayed | 100-Fossil-Steam
9630 | Opacity (fossil) | Regulatory; Safety; Environmental | Stack Emission | D2 | Forced - Delayed | 2020 | Coal | LI | 100 | Fossil-Steam | TRE | Summer | 26.9167 | 5 | 1 | 1 | 9630-Opacity (fossil) | D2-Forced - Delayed | 100-Fossil-Steam
9630 | Opacity (fossil) | Regulatory; Safety; Environmental | Stack Emission | D2 | Forced - Delayed | 2020 | Coal | LI | 100 | Fossil-Steam | TRE | Summer | 48.3333 | 100 | 1 | 1 | 9630-Opacity (fossil) | D2-Forced - Delayed | 100-Fossil-Steam
9630 | Opacity (fossil) | Regulatory; Safety; Environmental | Stack Emission | D2 | Forced - Delayed | 2020 | Coal | LI | 100 | Fossil-Steam | TRE | Summer | 49.8333 | 10 | 1 | 1 | 9630-Opacity (fossil) | D2-Forced - Delayed | 100-Fossil-Steam
9630 | Opacity (fossil) | Regulatory; Safety; Environmental | Stack Emission | D2 | Forced - Delayed | 2020 | Coal | LI | 100 | Fossil-Steam | TRE | Summer | 54.0833 | 55 | 1 | 2 | 9630-Opacity (fossil) | D2-Forced - Delayed | 100-Fossil-Steam
9630 | Opacity (fossil) | Regulatory; Safety; Environmental | Stack Emission | D2 | Forced - Delayed | 2020 | Coal | LI | 100 | Fossil-Steam | TRE | Summer | 59 | 15 | 1 | 1 | 9630-Opacity (fossil) | D2-Forced - Delayed | 100-Fossil-Steam
9630 | Opacity (fossil) | Regulatory; Safety; Environmental | Stack Emission | D2 | Forced - Delayed | 2020 | Coal | LI | 100 | Fossil-Steam | TRE | Summer | 62 | 40 | 1 | 1 | 9630-Opacity (fossil) | D2-Forced - Delayed | 100-Fossil-Steam
9630 | Opacity (fossil) | Regulatory; Safety; Environmental | Stack Emission | D2 | Forced - Delayed | 2020 | Coal | LI | 100 | Fossil-Steam | TRE | Summer | 99.1667 | 50 | 1 | 1 | 9630-Opacity (fossil) | D2-Forced - Delayed | 100-Fossil-Steam
9630 | Opacity (fossil) | Regulatory; Safety; Environmental | Stack Emission | D2 | Forced - Delayed | 2020 | Coal | LI | 100 | Fossil-Steam | TRE | Summer | 99.5833 | 25 | 1 | 1 | 9630-Opacity (fossil) | D2-Forced - Delayed | 100-Fossil-Steam
9630 | Opacity (fossil) | Regulatory; Safety; Environmental | Stack Emission | D2 | Forced - Delayed | 2020 | Coal | LI | 100 | Fossil-Steam | TRE | Summer | 125.8333 | 25 | 1 | 1 | 9630-Opacity (fossil) | D2-Forced - Delayed | 100-Fossil-Steam
9630 | Opacity (fossil) | Regulatory; Safety; Environmental | Stack Emission | D2 | Forced - Delayed | 2020 | Coal | LI | 100 | Fossil-Steam | TRE | Summer | 147.5 | 150 | 1 | 1 | 9630-Opacity (fossil) | D2-Forced - Delayed | 100-Fossil-Steam
9630 | Opacity (fossil) | Regulatory; Safety; Environmental | Stack Emission | D2 | Forced - Delayed | 2020 | Coal | LI | 100 | Fossil-Steam | TRE | Summer | 250.8333 | 50 | 1 | 1 | 9630-Opacity (fossil) | D2-Forced - Delayed | 100-Fossil-Steam
9630 | Opacity (fossil) | Regulatory; Safety; Environmental | Stack Emission | D2 | Forced - Delayed | 2020 | Coal | LI | 100 | Fossil-Steam | TRE | Summer | 449.1667 | 50 | 1 | 1 | 9630-Opacity (fossil) | D2-Forced - Delayed | 100-Fossil-Steam
9630 | Opacity (fossil) | Regulatory; Safety; Environmental | Stack Emission | D2 | Forced - Delayed | 2020 | Coal | LI | 100 | Fossil-Steam | TRE | Summer | 527.9999 | 180 | 1 | 1 | 9630-Opacity (fossil) | D2-Forced - Delayed | 100-Fossil-Steam
9630 | Opacity (fossil) | Regulatory; Safety; Environmental | Stack Emission | D2 | Forced - Delayed | 2020 | Coal | LI | 100 | Fossil-Steam | TRE | Summer | 3712.2498 | 465 | 1 | 1 | 9630-Opacity (fossil) | D2-Forced - Delayed | 100-Fossil-Steam
9630 | Opacity (fossil) | Regulatory; Safety; Environmental | Stack Emission | D2 | Forced - Delayed | 2020 | Coal | LI | 100 | Fossil-Steam | TRE | Winter | 48.75 | 65 | 1 | 1 | 9630-Opacity (fossil) | D2-Forced - Delayed | 100-Fossil-Steam
9630 | Opacity (fossil) | Regulatory; Safety; Environmental | Stack Emission | D2 | Forced - Delayed | 2020 | Coal | LI | 100 | Fossil-Steam | TRE | Winter | 49.8333 | 10 | 1 | 1 | 9630-Opacity (fossil) | D2-Forced - Delayed | 100-Fossil-Steam
9630 | Opacity (fossil) | Regulatory; Safety; Environmental | Stack Emission | D2 | Forced - Delayed | 2020 | Coal | LI | 100 | Fossil-Steam | TRE | Winter | 80.6667 | 20 | 1 | 1 | 9630-Opacity (fossil) | D2-Forced - Delayed | 100-Fossil-Steam
9630 | Opacity (fossil) | Regulatory; Safety; Environmental | Stack Emission | D2 | Forced - Delayed | 2020 | Coal | LI | 100 | Fossil-Steam | TRE | Winter | 136.6666 | 100 | 1 | 1 | 9630-Opacity (fossil) | D2-Forced - Delayed | 100-Fossil-Steam
9630 | Opacity (fossil) | Regulatory; Safety; Environmental | Stack Emission | D2 | Forced - Delayed | 2020 | Coal | LI | 100 | Fossil-Steam | TRE | Winter | 263.6667 | 20 | 1 | 1 | 9630-Opacity (fossil) | D2-Forced - Delayed | 100-Fossil-Steam
9630 | Opacity (fossil) | Regulatory; Safety; Environmental | Stack Emission | D2 | Forced - Delayed | 2020 | Coal | LI | 100 | Fossil-Steam | TRE | Winter | 430.5 | 90 | 1 | 1 | 9630-Opacity (fossil) | D2-Forced - Delayed | 100-Fossil-Steam
9630 | Opacity (fossil) | Regulatory; Safety; Environmental | Stack Emission | D2 | Forced - Delayed | 2020 | Coal | LI | 100 | Fossil-Steam | TRE | Winter | 908.6665 | 470 | 1 | 1 | 9630-Opacity (fossil) | D2-Forced - Delayed | 100-Fossil-Steam
9630 | Opacity (fossil) | Regulatory; Safety; Environmental | Stack Emission | D2 | Forced - Delayed | 2020 | Coal | LI | 100 | Fossil-Steam | TRE | Winter | 1133.3333 | 100 | 1 | 1 | 9630-Opacity (fossil) | D2-Forced - Delayed | 100-Fossil-Steam
9630 | Opacity (fossil) | Regulatory; Safety; Environmental | Stack Emission | D2 | Forced - Delayed | 2020 | Coal | LI | 100 | Fossil-Steam | TRE | Winter | 2878 | 120 | 1 | 1 | 9630-Opacity (fossil) | D2-Forced - Delayed | 100-Fossil-Steam
9630 | Opacity (fossil) | Regulatory; Safety; Environmental | Stack Emission | D2 | Forced - Delayed | 2020 | Coal | LI | 100 | Fossil-Steam | TRE | Winter | 4019.5 | 30 | 1 | 1 | 9630-Opacity (fossil) | D2-Forced - Delayed | 100-Fossil-Steam
9630 | Opacity (fossil) | Regulatory; Safety; Environmental | Stack Emission | D2 | Forced - Delayed | 2020 | Coal | LI | 100 | Fossil-Steam | TRE | Winter | 21332.6666 | 55 | 1 | 1 | 9630-Opacity (fossil) | D2-Forced - Delayed | 100-Fossil-Steam
9630 | Opacity (fossil) | Regulatory; Safety; Environmental | Stack Emission | U1 | Forced - Immediate | 2020 | Coal | CC | 100 | Fossil-Steam | WECC | Off-Peak | 1099.8 | 156 | 1 | 1 | 9630-Opacity (fossil) | U1-Forced - Immediate | 100-Fossil-Steam
9630 | Opacity (fossil) | Regulatory; Safety; Environmental | Stack Emission | U1 | Forced - Immediate | 2020 | Coal | CC | 100 | Fossil-Steam | WECC | Off-Peak | 1244.5 | 262 | 1 | 1 | 9630-Opacity (fossil) | U1-Forced - Immediate | 100-Fossil-Steam
9630 | Opacity (fossil) | Regulatory; Safety; Environmental | Stack Emission | U1 | Forced - Immediate | 2020 | Coal | CC | 100 | Fossil-Steam | WECC | Off-Peak | 2881 | 335 | 1 | 1 | 9630-Opacity (fossil) | U1-Forced - Immediate | 100-Fossil-Steam
9630 | Opacity (fossil) | Regulatory; Safety; Environmental | Stack Emission | D1 | Forced - Immediate | 2020 | Coal | CC | 100 | Fossil-Steam | WECC | Off-Peak | 14.6667 | 16 | 1 | 1 | 9630-Opacity (fossil) | D1-Forced - Immediate | 100-Fossil-Steam
9630 | Opacity (fossil) | Regulatory; Safety; Environmental | Stack Emission | D1 | Forced - Immediate | 2020 | Coal | CC | 100 | Fossil-Steam | WECC | Off-Peak | 93.7667 | 29 | 1 | 1 | 9630-Opacity (fossil) | D1-Forced - Immediate | 100-Fossil-Steam
9630 | Opacity (fossil) | Regulatory; Safety; Environmental | Stack Emission | D1 | Forced - Immediate | 2020 | Coal | CC | 100 | Fossil-Steam | WECC | Off-Peak | 175.1166 | 79 | 1 | 1 | 9630-Opacity (fossil) | D1-Forced - Immediate | 100-Fossil-Steam
9630 | Opacity (fossil) | Regulatory; Safety; Environmental | Stack Emission | D1 | Forced - Immediate | 2020 | Coal | CC | 100 | Fossil-Steam | RFC | Off-Peak | 227.4999 | 105 | 1 | 1 | 9630-Opacity (fossil) | D1-Forced - Immediate | 100-Fossil-Steam
9630 | Opacity (fossil) | Regulatory; Safety; Environmental | Stack Emission | D1 | Forced - Immediate | 2020 | Coal | CC | 100 | Fossil-Steam | WECC | Off-Peak | 378.9333 | 116 | 1 | 1 | 9630-Opacity (fossil) | D1-Forced - Immediate | 100-Fossil-Steam
9630 | Opacity (fossil) | Regulatory; Safety; Environmental | Stack Emission | D1 | Forced - Immediate | 2020 | Coal | CC | 100 | Fossil-Steam | SERC | Off-Peak | 416.3333 | 20 | 1 | 1 | 9630-Opacity (fossil) | D1-Forced - Immediate | 100-Fossil-Steam
9630 | Opacity (fossil) | Regulatory; Safety; Environmental | Stack Emission | D1 | Forced - Immediate | 2020 | Coal | CC | 100 | Fossil-Steam | SERC | Off-Peak | 1543.75 | 65 | 1 | 1 | 9630-Opacity (fossil) | D1-Forced - Immediate | 100-Fossil-Steam
9630 | Opacity (fossil) | Regulatory; Safety; Environmental | Stack Emission | D1 | Forced - Immediate | 2020 | Coal | CC | 100 | Fossil-Steam | SERC | Off-Peak | 1820.3333 | 20 | 1 | 1 | 9630-Opacity (fossil) | D1-Forced - Immediate | 100-Fossil-Steam
9630 | Opacity (fossil) | Regulatory; Safety; Environmental | Stack Emission | D1 | Forced - Immediate | 2020 | Coal | CC | 100 | Fossil-Steam | SERC | Off-Peak | 2296 | 112 | 1 | 1 | 9630-Opacity (fossil) | D1-Forced - Immediate | 100-Fossil-Steam
9630 | Opacity (fossil) | Regulatory; Safety; Environmental | Stack Emission | D1 | Forced - Immediate | 2020 | Coal | CC | 100 | Fossil-Steam | SERC | Off-Peak | 2556 | 45 | 1 | 1 | 9630-Opacity (fossil) | D1-Forced - Immediate | 100-Fossil-Steam
9630 | Opacity (fossil) | Regulatory; Safety; Environmental | Stack Emission | D1 | Forced - Immediate | 2020 | Coal | CC | 100 | Fossil-Steam | SERC | Off-Peak | 3602.3333 | 10 | 1 | 1 | 9630-Opacity (fossil) | D1-Forced - Immediate | 100-Fossil-Steam
9630 | Opacity (fossil) | Regulatory; Safety; Environmental | Stack Emission | D1 | Forced - Immediate | 2020 | Coal | CC | 100 | Fossil-Steam | SERC | Off-Peak | 4101.5 | 30 | 1 | 1 | 9630-Opacity (fossil) | D1-Forced - Immediate | 100-Fossil-Steam
9630 | Opacity (fossil) | Regulatory; Safety; Environmental | Stack Emission | D1 | Forced - Immediate | 2020 | Coal | CC | 100 | Fossil-Steam | SERC | Off-Peak | 10542.5833 | 55 | 1 | 1 | 9630-Opacity (fossil) | D1-Forced - Immediate | 100-Fossil-Steam
9630 | Opacity (fossil) | Regulatory; Safety; Environmental | Stack Emission | D1 | Forced - Immediate | 2020 | Coal | CC | 100 | Fossil-Steam | RFC | Summer | 9.1667 | 10 | 1 | 1 | 9630-Opacity (fossil) | D1-Forced - Immediate | 100-Fossil-Steam
9630 | Opacity (fossil) | Regulatory; Safety; Environmental | Stack Emission | D1 | Forced - Immediate | 2020 | Coal | CC | 100 | Fossil-Steam | RFC | Summer | 20 | 20 | 1 | 1 | 9630-Opacity (fossil) | D1-Forced - Immediate | 100-Fossil-Steam
9630 | Opacity (fossil) | Regulatory; Safety; Environmental | Stack Emission | D1 | Forced - Immediate | 2020 | Coal | CC | 100 | Fossil-Steam | RFC | Summer | 84 | 45 | 1 | 1 | 9630-Opacity (fossil) | D1-Forced - Immediate | 100-Fossil-Steam
9630 | Opacity (fossil) | Regulatory; Safety; Environmental | Stack Emission | D1 | Forced - Immediate | 2020 | Coal | CC | 100 | Fossil-Steam | RFC | Summer | 123.3333 | 20 | 1 | 1 | 9630-Opacity (fossil) | D1-Forced - Immediate | 100-Fossil-Steam
9630 | Opacity (fossil) | Regulatory; Safety; Environmental | Stack Emission | D1 | Forced - Immediate | 2020 | Coal | CC | 100 | Fossil-Steam | RFC | Summer | 143.75 | 25 | 1 | 1 | 9630-Opacity (fossil) | D1-Forced - Immediate | 100-Fossil-Steam
9630 | Opacity (fossil) | Regulatory; Safety; Environmental | Stack Emission | D1 | Forced - Immediate | 2020 | Coal | CC | 100 | Fossil-Steam | RFC | Summer | 180 | 20 | 1 | 2 | 9630-Opacity (fossil) | D1-Forced - Immediate | 100-Fossil-Steam
9630 | Opacity (fossil) | Regulatory; Safety; Environmental | Stack Emission | D1 | Forced - Immediate | 2020 | Coal | CC | 100 | Fossil-Steam | RFC | Summer | 216.6667 | 50 | 1 | 1 | 9630-Opacity (fossil) | D1-Forced - Immediate | 100-Fossil-Steam
9630 | Opacity (fossil) | Regulatory; Safety; Environmental | Stack Emission | D1 | Forced - Immediate | 2020 | Coal | CC | 100 | Fossil-Steam | RFC | Summer | 226.3333 | 35 | 1 | 1 | 9630-Opacity (fossil) | D1-Forced - Immediate | 100-Fossil-Steam
9630 | Opacity (fossil) | Regulatory; Safety; Environmental | Stack Emission | D1 | Forced - Immediate | 2020 | Coal | CC | 100 | Fossil-Steam | SERC | Summer | 1575 | 63 | 1 | 1 | 9630-Opacity (fossil) | D1-Forced - Immediate | 100-Fossil-Steam
9630 | Opacity (fossil) | Regulatory; Safety; Environmental | Stack Emission | D1 | Forced - Immediate | 2020 | Coal | CC | 100 | Fossil-Steam | RFC | Summer | 1755 | 60 | 1 | 1 | 9630-Opacity (fossil) | D1-Forced - Immediate | 100-Fossil-Steam
9630 | Opacity (fossil) | Regulatory; Safety; Environmental | Stack Emission | D1 | Forced - Immediate | 2020 | Coal | CC | 100 | Fossil-Steam | SERC | Summer | 8680 | 40 | 1 | 1 | 9630-Opacity (fossil) | D1-Forced - Immediate | 100-Fossil-Steam
9630 | Opacity (fossil) | Regulatory; Safety; Environmental | Stack Emission | D1 | Forced - Immediate | 2020 | Coal | CC | 100 | Fossil-Steam | WECC | Winter | 16.5833 | 199 | 1 | 1 | 9630-Opacity (fossil) | D1-Forced - Immediate | 100-Fossil-Steam
9630 | Opacity (fossil) | Regulatory; Safety; Environmental | Stack Emission | D1 | Forced - Immediate | 2020 | Coal | CC | 100 | Fossil-Steam | RFC | Winter | 84 | 60 | 1 | 1 | 9630-Opacity (fossil) | D1-Forced - Immediate | 100-Fossil-Steam
9630 | Opacity (fossil) | Regulatory; Safety; Environmental | Stack Emission | D1 | Forced - Immediate | 2020 | Coal | CC | 100 | Fossil-Steam | RFC | Winter | 393.3333 | 80 | 1 | 1 | 9630-Opacity (fossil) | D1-Forced - Immediate | 100-Fossil-Steam
9630 | Opacity (fossil) | Regulatory; Safety; Environmental | Stack Emission | D1 | Forced - Immediate | 2020 | Coal | CC | 100 | Fossil-Steam | SERC | Winter | 575 | 50 | 1 | 1 | 9630-Opacity (fossil) | D1-Forced - Immediate | 100-Fossil-Steam
9630 | Opacity (fossil) | Regulatory; Safety; Environmental | Stack Emission | D1 | Forced - Immediate | 2020 | Coal | CC | 100 | Fossil-Steam | WECC | Winter | 924 | 154 | 1 | 1 | 9630-Opacity (fossil) | D1-Forced - Immediate | 100-Fossil-Steam
9630 | Opacity (fossil) | Regulatory; Safety; Environmental | Stack Emission | D1 | Forced - Immediate | 2020 | Coal | CC | 100 | Fossil-Steam | SERC | Winter | 2160 | 90 | 1 | 1 | 9630-Opacity (fossil) | D1-Forced - Immediate | 100-Fossil-Steam
9630 | Opacity (fossil) | Regulatory; Safety; Environmental | Stack Emission | D1 | Forced - Immediate | 2020 | Coal | CC | 100 | Fossil-Steam | WECC | Winter | 2221.7998 | 252 | 1 | 1 | 9630-Opacity (fossil) | D1-Forced - Immediate | 100-Fossil-Steam
9630 | Opacity (fossil) | Regulatory; Safety; Environmental | Stack Emission | D1 | Forced - Immediate | 2020 | Coal | CC | 100 | Fossil-Steam | WECC | Winter | 2322.9165 | 223 | 1 | 1 | 9630-Opacity (fossil) | D1-Forced - Immediate | 100-Fossil-Steam
9630 | Opacity (fossil) | Regulatory; Safety; Environmental | Stack Emission | D1 | Forced - Immediate | 2020 | Coal | CC | 100 | Fossil-Steam | SERC | Winter | 6970 | 85 | 1 | 1 | 9630-Opacity (fossil) | D1-Forced - Immediate | 100-Fossil-Steam
9630 | Opacity (fossil) | Regulatory; Safety; Environmental | Stack Emission | D1 | Forced - Immediate | 2020 | Coal | CC | 100 | Fossil-Steam | SERC | Winter | 7117.9166 | 55 | 1 | 1 | 9630-Opacity (fossil) | D1-Forced - Immediate | 100-Fossil-Steam
9630 | Opacity (fossil) | Regulatory; Safety; Environmental | Stack Emission | D1 | Forced - Immediate | 2020 | Coal | CC | 100 | Fossil-Steam | SERC | Winter | 54720 | 50 | 1 | 1 | 9630-Opacity (fossil) | D1-Forced - Immediate | 100-Fossil-Steam
9630 | Opacity (fossil) | Regulatory; Safety; Environmental | Stack Emission | D1 | Forced - Immediate | 2020 | Coal | CC | 100 | Fossil-Steam | SERC | Winter | 67551 | 146.85 | 1 | 1 | 9630-Opacity (fossil) | D1-Forced - Immediate | 100-Fossil-Steam
9630 | Opacity (fossil) | Regulatory; Safety; Environmental | Stack Emission | D1 | Forced - Immediate | 2020 | Gas | GG | 100 | Fossil-Steam | NPCC | Summer | 65.55 | 23 | 1 | 1 | 9630-Opacity (fossil) | D1-Forced - Immediate | 100-Fossil-Steam
9630 | Opacity (fossil) | Regulatory; Safety; Environmental | Stack Emission | D2 | Forced - Delayed | 2020 | Coal | LI | 100 | Fossil-Steam | TRE | Off-Peak | 49.1666 | 50 | 1 | 1 | 9630-Opacity (fossil) | D2-Forced - Delayed | 100-Fossil-Steam
9630 | Opacity (fossil) | Regulatory; Safety; Environmental | Stack Emission | D2 | Forced - Delayed | 2020 | Coal | LI | 100 | Fossil-Steam | TRE | Off-Peak | 81 | 20 | 1 | 1 | 9630-Opacity (fossil) | D2-Forced - Delayed | 100-Fossil-Steam
9630 | Opacity (fossil) | Regulatory; Safety; Environmental | Stack Emission | D2 | Forced - Delayed | 2020 | Coal | LI | 100 | Fossil-Steam | TRE | Off-Peak | 98.3333 | 100 | 1 | 2 | 9630-Opacity (fossil) | D2-Forced - Delayed | 100-Fossil-Steam
9630 | Opacity (fossil) | Regulatory; Safety; Environmental | Stack Emission | D2 | Forced - Delayed | 2020 | Coal | LI | 100 | Fossil-Steam | TRE | Off-Peak | 108 | 45 | 1 | 1 | 9630-Opacity (fossil) | D2-Forced - Delayed | 100-Fossil-Steam
9630 | Opacity (fossil) | Regulatory; Safety; Environmental | Stack Emission | D2 | Forced - Delayed | 2020 | Coal | LI | 100 | Fossil-Steam | TRE | Off-Peak | 186 | 60 | 1 | 1 | 9630-Opacity (fossil) | D2-Forced - Delayed | 100-Fossil-Steam
9630 | Opacity (fossil) | Regulatory; Safety; Environmental | Stack Emission | D2 | Forced - Delayed | 2020 | Coal | LI | 100 | Fossil-Steam | TRE | Off-Peak | 262 | 20 | 1 | 1 | 9630-Opacity (fossil) | D2-Forced - Delayed | 100-Fossil-Steam
9630 | Opacity (fossil) | Regulatory; Safety; Environmental | Stack Emission | D2 | Forced - Delayed | 2020 | Coal | LI | 100 | Fossil-Steam | TRE | Off-Peak | 323.1667 | 35 | 1 | 1 | 9630-Opacity (fossil) | D2-Forced - Delayed | 100-Fossil-Steam
9630 | Opacity (fossil) | Regulatory; Safety; Environmental | Stack Emission | D2 | Forced - Delayed | 2020 | Coal | LI | 100 | Fossil-Steam | TRE | Off-Peak | 327.5 | 25 | 1 | 1 | 9630-Opacity (fossil) | D2-Forced - Delayed | 100-Fossil-Steam
9630 | Opacity (fossil) | Regulatory; Safety; Environmental | Stack Emission | D2 | Forced - Delayed | 2020 | Coal | LI | 100 | Fossil-Steam | TRE | Off-Peak | 566 | 30 | 1 | 1 | 9630-Opacity (fossil) | D2-Forced - Delayed | 100-Fossil-Steam
9630 | Opacity (fossil) | Regulatory; Safety; Environmental | Stack Emission | D2 | Forced - Delayed | 2020 | Coal | LI | 100 | Fossil-Steam | TRE | Off-Peak | 661.3333 | 40 | 1 | 1 | 9630-Opacity (fossil) | D2-Forced - Delayed | 100-Fossil-Steam
9630 | Opacity (fossil) | Regulatory; Safety; Environmental | Stack Emission | D2 | Forced - Delayed | 2020 | Coal | LI | 100 | Fossil-Steam | TRE | Off-Peak | 709.3333 | 80 | 1 | 1 | 9630-Opacity (fossil) | D2-Forced - Delayed | 100-Fossil-Steam
9630 | Opacity (fossil) | Regulatory; Safety; Environmental | Stack Emission | D2 | Forced - Delayed | 2020 | Coal | LI | 100 | Fossil-Steam | TRE | Off-Peak | 1228.3333 | 50 | 1 | 1 | 9630-Opacity (fossil) | D2-Forced - Delayed | 100-Fossil-Steam
9630 | Opacity (fossil) | Regulatory; Safety; Environmental | Stack Emission | D2 | Forced - Delayed | 2020 | Coal | LI | 100 | Fossil-Steam | TRE | Off-Peak | 1897 | 140 | 1 | 1 | 9630-Opacity (fossil) | D2-Forced - Delayed | 100-Fossil-Steam
9630 | Opacity (fossil) | Regulatory; Safety; Environmental | Stack Emission | D2 | Forced - Delayed | 2020 | Coal | LI | 100 | Fossil-Steam | TRE | Summer | 20.3333 | 20 | 1 | 1 | 9630-Opacity (fossil) | D2-Forced - Delayed | 100-Fossil-Steam
9630 | Opacity (fossil) | Regulatory; Safety; Environmental | Stack Emission | D2 | Forced - Delayed | 2020 | Coal | LI | 100 | Fossil-Steam | TRE | Summer | 24.5833 | 25 | 1 | 1 | 9630-Opacity (fossil) | D2-Forced - Delayed | 100-Fossil-Steam
9630 | Opacity (fossil) | Regulatory; Safety; Environmental | Stack Emission | D2 | Forced - Delayed | 2020 | Coal | LI | 100 | Fossil-Steam | TRE | Summer | 44.75 | 15 | 2 | 2 | 9630-Opacity (fossil) | D2-Forced - Delayed | 100-Fossil-Steam
9630 | Opacity (fossil) | Regulatory; Safety; Environmental | Stack Emission | D2 | Forced - Delayed | 2020 | Coal | LI | 100 | Fossil-Steam | TRE | Summer | 149.1667 | 50 | 1 | 1 | 9630-Opacity (fossil) | D2-Forced - Delayed | 100-Fossil-Steam
9630 | Opacity (fossil) | Regulatory; Safety; Environmental | Stack Emission | D2 | Forced - Delayed | 2020 | Coal | LI | 100 | Fossil-Steam | TRE | Winter | 142.3333 | 20 | 1 | 1 | 9630-Opacity (fossil) | D2-Forced - Delayed | 100-Fossil-Steam
9630 | Opacity (fossil) | Regulatory; Safety; Environmental | Stack Emission | D2 | Forced - Delayed | 2020 | Coal | LI | 100 | Fossil-Steam | TRE | Winter | 286.6667 | 20 | 1 | 1 | 9630-Opacity (fossil) | D2-Forced - Delayed | 100-Fossil-Steam
9630 | Opacity (fossil) | Regulatory; Safety; Environmental | Stack Emission | D2 | Forced - Delayed | 2020 | Coal | LI | 100 | Fossil-Steam | TRE | Winter | 307.9167 | 25 | 1 | 1 | 9630-Opacity (fossil) | D2-Forced - Delayed | 100-Fossil-Steam
9630 | Opacity (fossil) | Regulatory; Safety; Environmental | Stack Emission | D2 | Forced - Delayed | 2020 | Coal | LI | 100 | Fossil-Steam | TRE | Winter | 359 | 60 | 1 | 1 | 9630-Opacity (fossil) | D2-Forced - Delayed | 100-Fossil-Steam
9630 | Opacity (fossil) | Regulatory; Safety; Environmental | Stack Emission | D2 | Forced - Delayed | 2020 | Coal | LI | 100 | Fossil-Steam | TRE | Winter | 626 | 60 | 1 | 1 | 9630-Opacity (fossil) | D2-Forced - Delayed | 100-Fossil-Steam
9630 | Opacity (fossil) | Regulatory; Safety; Environmental | Stack Emission | D2 | Forced - Delayed | 2020 | Coal | LI | 100 | Fossil-Steam | TRE | Winter | 639.6667 | 20 | 1 | 1 | 9630-Opacity (fossil) | D2-Forced - Delayed | 100-Fossil-Steam
9630 | Opacity (fossil) | Regulatory; Safety; Environmental | Stack Emission | D2 | Forced - Delayed | 2020 | Coal | LI | 100 | Fossil-Steam | TRE | Winter | 872.9166 | 125 | 1 | 1 | 9630-Opacity (fossil) | D2-Forced - Delayed | 100-Fossil-Steam
9630 | Opacity (fossil) | Regulatory; Safety; Environmental | Stack Emission | D2 | Forced - Delayed | 2020 | Coal | LI | 100 | Fossil-Steam | TRE | Winter | 4936.6667 | 50 | 1 | 1 | 9630-Opacity (fossil) | D2-Forced - Delayed | 100-Fossil-Steam
9630 | Opacity (fossil) | Regulatory; Safety; Environmental | Stack Emission | D3 | Forced - Postponed | 2020 | Coal | CC | 100 | Fossil-Steam | RFC | Summer | 57.5 | 15 | 1 | 1 | 9630-Opacity (fossil) | D3-Forced - Postponed | 100-Fossil-Steam
9630 | Opacity (fossil) | Regulatory; Safety; Environmental | Stack Emission | U1 | Forced - Immediate | 2020 | Coal | CC | 100 | Fossil-Steam | WECC | Winter | 832 | 80 | 1 | 1 | 9630-Opacity (fossil) | U1-Forced - Immediate | 100-Fossil-Steam
9630 | Opacity (fossil) | Regulatory; Safety; Environmental | Stack Emission | D1 | Forced - Immediate | 2020 | Oil | OO | 100 | Fossil-Steam | NPCC | Summer | 26436.1873 | 41.18 | 1 | 1 | 9630-Opacity (fossil) | D1-Forced - Immediate | 100-Fossil-Steam
9630 | Opacity (fossil) | Regulatory; Safety; Environmental | Stack Emission | D2 | Forced - Delayed | 2020 | Coal | CC | 100 | Fossil-Steam | SERC | Winter | 83.1333 | 43 | 1 | 1 | 9630-Opacity (fossil) | D2-Forced - Delayed | 100-Fossil-Steam
9630 | Opacity (fossil) | Regulatory; Safety; Environmental | Stack Emission | D2 | Forced - Delayed | 2020 | Coal | LI | 100 | Fossil-Steam | TRE | Off-Peak | 39.3333 | 40 | 1 | 1 | 9630-Opacity (fossil) | D2-Forced - Delayed | 100-Fossil-Steam
9630 | Opacity (fossil) | Regulatory; Safety; Environmental | Stack Emission | D2 | Forced - Delayed | 2020 | Coal | LI | 100 | Fossil-Steam | TRE | Off-Peak | 72.5833 | 65 | 1 | 1 | 9630-Opacity (fossil) | D2-Forced - Delayed | 100-Fossil-Steam
9630 | Opacity (fossil) | Regulatory; Safety; Environmental | Stack Emission | D2 | Forced - Delayed | 2020 | Coal | LI | 100 | Fossil-Steam | TRE | Off-Peak | 79.8333 | 10 | 1 | 1 | 9630-Opacity (fossil) | D2-Forced - Delayed | 100-Fossil-Steam
9630 | Opacity (fossil) | Regulatory; Safety; Environmental | Stack Emission | D2 | Forced - Delayed | 2020 | Coal | LI | 100 | Fossil-Steam | TRE | Off-Peak | 85.5 | 30 | 1 | 1 | 9630-Opacity (fossil) | D2-Forced - Delayed | 100-Fossil-Steam
9630 | Opacity (fossil) | Regulatory; Safety; Environmental | Stack Emission | D2 | Forced - Delayed | 2020 | Coal | LI | 100 | Fossil-Steam | TRE | Off-Peak | 148.75 | 35 | 1 | 1 | 9630-Opacity (fossil) | D2-Forced - Delayed | 100-Fossil-Steam
9630 | Opacity (fossil) | Regulatory; Safety; Environmental | Stack Emission | D2 | Forced - Delayed | 2020 | Coal | LI | 100 | Fossil-Steam | TRE | Off-Peak | 167.1666 | 170 | 1 | 1 | 9630-Opacity (fossil) | D2-Forced - Delayed | 100-Fossil-Steam
9630 | Opacity (fossil) | Regulatory; Safety; Environmental | Stack Emission | D2 | Forced - Delayed | 2020 | Coal | LI | 100 | Fossil-Steam | TRE | Off-Peak | 178.75 | 15 | 1 | 1 | 9630-Opacity (fossil) | D2-Forced - Delayed | 100-Fossil-Steam
9630 | Opacity (fossil) | Regulatory; Safety; Environmental | Stack Emission | D2 | Forced - Delayed | 2020 | Coal | LI | 100 | Fossil-Steam | TRE | Off-Peak | 199.3333 | 40 | 1 | 1 | 9630-Opacity (fossil) | D2-Forced - Delayed | 100-Fossil-Steam
9630 | Opacity (fossil) | Regulatory; Safety; Environmental | Stack Emission | D2 | Forced - Delayed | 2020 | Coal | LI | 100 | Fossil-Steam | TRE | Off-Peak | 228.0833 | 115 | 1 | 1 | 9630-Opacity (fossil) | D2-Forced - Delayed | 100-Fossil-Steam
9630 | Opacity (fossil) | Regulatory; Safety; Environmental | Stack Emission | D2 | Forced - Delayed | 2020 | Coal | LI | 100 | Fossil-Steam | TRE | Off-Peak | 328.1666 | 110 | 1 | 1 | 9630-Opacity (fossil) | D2-Forced - Delayed | 100-Fossil-Steam
9630 | Opacity (fossil) | Regulatory; Safety; Environmental | Stack Emission | D2 | Forced - Delayed | 2020 | Coal | LI | 100 | Fossil-Steam | TRE | Off-Peak | 591 | 60 | 1 | 1 | 9630-Opacity (fossil) | D2-Forced - Delayed | 100-Fossil-Steam
9630 | Opacity (fossil) | Regulatory; Safety; Environmental | Stack Emission | D2 | Forced - Delayed | 2020 | Coal | LI | 100 | Fossil-Steam | TRE | Off-Peak | 659 | 60 | 1 | 1 | 9630-Opacity (fossil) | D2-Forced - Delayed | 100-Fossil-Steam
9630 | Opacity (fossil) | Regulatory; Safety; Environmental | Stack Emission | D2 | Forced - Delayed | 2020 | Coal | LI | 100 | Fossil-Steam | TRE | Off-Peak | 799.6667 | 20 | 1 | 1 | 9630-Opacity (fossil) | D2-Forced - Delayed | 100-Fossil-Steam
9630 | Opacity (fossil) | Regulatory; Safety; Environmental | Stack Emission | D2 | Forced - Delayed | 2020 | Coal | LI | 100 | Fossil-Steam | TRE | Off-Peak | 52008.8333 | 70 | 1 | 1 | 9630-Opacity (fossil) | D2-Forced - Delayed | 100-Fossil-Steam
9630 | Opacity (fossil) | Regulatory; Safety; Environmental | Stack Emission | D2 | Forced - Delayed | 2020 | Coal | LI | 100 | Fossil-Steam | TRE | Summer | 18.1333 | 8 | 1 | 1 | 9630-Opacity (fossil) | D2-Forced - Delayed | 100-Fossil-Steam
9630 | Opacity (fossil) | Regulatory; Safety; Environmental | Stack Emission | D2 | Forced - Delayed | 2020 | Coal | LI | 100 | Fossil-Steam | TRE | Summer | 69.4167 | 35 | 2 | 2 | 9630-Opacity (fossil) | D2-Forced - Delayed | 100-Fossil-Steam
9630 | Opacity (fossil) | Regulatory; Safety; Environmental | Stack Emission | D2 | Forced - Delayed | 2020 | Coal | LI | 100 | Fossil-Steam | TRE | Summer | 72 | 20 | 1 | 1 | 9630-Opacity (fossil) | D2-Forced - Delayed | 100-Fossil-Steam
9630 | Opacity (fossil) | Regulatory; Safety; Environmental | Stack Emission | D2 | Forced - Delayed | 2020 | Coal | LI | 100 | Fossil-Steam | TRE | Summer | 73.75 | 75 | 1 | 1 | 9630-Opacity (fossil) | D2-Forced - Delayed | 100-Fossil-Steam
9630 | Opacity (fossil) | Regulatory; Safety; Environmental | Stack Emission | D2 | Forced - Delayed | 2020 | Coal | LI | 100 | Fossil-Steam | TRE | Summer | 85 | 60 | 1 | 1 | 9630-Opacity (fossil) | D2-Forced - Delayed | 100-Fossil-Steam
9630 | Opacity (fossil) | Regulatory; Safety; Environmental | Stack Emission | D2 | Forced - Delayed | 2020 | Coal | LI | 100 | Fossil-Steam | TRE | Summer | 108.1666 | 110 | 1 | 1 | 9630-Opacity (fossil) | D2-Forced - Delayed | 100-Fossil-Steam
9630 | Opacity (fossil) | Regulatory; Safety; Environmental | Stack Emission | D2 | Forced - Delayed | 2020 | Coal | LI | 100 | Fossil-Steam | TRE | Summer | 166.6666 | 40 | 1 | 1 | 9630-Opacity (fossil) | D2-Forced - Delayed | 100-Fossil-Steam
9630 | Opacity (fossil) | Regulatory; Safety; Environmental | Stack Emission | D2 | Forced - Delayed | 2020 | Coal | LI | 100 | Fossil-Steam | TRE | Summer | 223.9999 | 120 | 1 | 1 | 9630-Opacity (fossil) | D2-Forced - Delayed | 100-Fossil-Steam
9630 | Opacity (fossil) | Regulatory; Safety; Environmental | Stack Emission | D2 | Forced - Delayed | 2020 | Coal | LI | 100 | Fossil-Steam | TRE | Summer | 259.1667 | 50 | 1 | 1 | 9630-Opacity (fossil) | D2-Forced - Delayed | 100-Fossil-Steam
9630 | Opacity (fossil) | Regulatory; Safety; Environmental | Stack Emission | D2 | Forced - Delayed | 2020 | Coal | LI | 100 | Fossil-Steam | TRE | Summer | 374.5833 | 25 | 1 | 1 | 9630-Opacity (fossil) | D2-Forced - Delayed | 100-Fossil-Steam
9630 | Opacity (fossil) | Regulatory; Safety; Environmental | Stack Emission | D2 | Forced - Delayed | 2020 | Coal | LI | 100 | Fossil-Steam | TRE | Summer | 1527.1666 | 170 | 1 | 1 | 9630-Opacity (fossil) | D2-Forced - Delayed | 100-Fossil-Steam
9630 | Opacity (fossil) | Regulatory; Safety; Environmental | Stack Emission | D2 | Forced - Delayed | 2020 | Coal | LI | 100 | Fossil-Steam | TRE | Winter | 51.6667 | 20 | 1 | 1 | 9630-Opacity (fossil) | D2-Forced - Delayed | 100-Fossil-Steam
9630 | Opacity (fossil) | Regulatory; Safety; Environmental | Stack Emission | D2 | Forced - Delayed | 2020 | Coal | LI | 100 | Fossil-Steam | TRE | Winter | 84.5 | 30 | 1 | 1 | 9630-Opacity (fossil) | D2-Forced - Delayed | 100-Fossil-Steam
9630 | Opacity (fossil) | Regulatory; Safety; Environmental | Stack Emission | D2 | Forced - Delayed | 2020 | Coal | LI | 100 | Fossil-Steam | TRE | Winter | 90 | 30 | 1 | 1 | 9630-Opacity (fossil) | D2-Forced - Delayed | 100-Fossil-Steam
9630 | Opacity (fossil) | Regulatory; Safety; Environmental | Stack Emission | D2 | Forced - Delayed | 2020 | Coal | LI | 100 | Fossil-Steam | TRE | Winter | 197.1666 | 130 | 1 | 1 | 9630-Opacity (fossil) | D2-Forced - Delayed | 100-Fossil-Steam
9630 | Opacity (fossil) | Regulatory; Safety; Environmental | Stack Emission | D2 | Forced - Delayed | 2020 | Coal | LI | 100 | Fossil-Steam | TRE | Winter | 240.6666 | 40 | 1 | 1 | 9630-Opacity (fossil) | D2-Forced - Delayed | 100-Fossil-Steam
9630 | Opacity (fossil) | Regulatory; Safety; Environmental | Stack Emission | D2 | Forced - Delayed | 2020 | Coal | LI | 100 | Fossil-Steam | TRE | Winter | 275.9167 | 35 | 1 | 1 | 9630-Opacity (fossil) | D2-Forced - Delayed | 100-Fossil-Steam
9630 | Opacity (fossil) | Regulatory; Safety; Environmental | Stack Emission | D2 | Forced - Delayed | 2020 | Coal | LI | 100 | Fossil-Steam | TRE | Winter | 386.9999 | 270 | 1 | 1 | 9630-Opacity (fossil) | D2-Forced - Delayed | 100-Fossil-Steam
9630 | Opacity (fossil) | Regulatory; Safety; Environmental | Stack Emission | D2 | Forced - Delayed | 2020 | Coal | LI | 100 | Fossil-Steam | TRE | Winter | 3120 | 65 | 1 | 1 | 9630-Opacity (fossil) | D2-Forced - Delayed | 100-Fossil-Steam
9630 | Opacity (fossil) | Regulatory; Safety; Environmental | Stack Emission | D3 | Forced - Postponed | 2020 | Coal | CC | 100 | Fossil-Steam | RFC | Summer | 1440 | 60 | 1 | 1 | 9630-Opacity (fossil) | D3-Forced - Postponed | 100-Fossil-Steam
9630 | Opacity (fossil) | Regulatory; Safety; Environmental | Stack Emission | D1 | Forced - Immediate | 2020 | Coal | CC | 100 | Fossil-Steam | WECC | Off-Peak | 39.65 | 39 | 1 | 1 | 9630-Opacity (fossil) | D1-Forced - Immediate | 100-Fossil-Steam
9630 | Opacity (fossil) | Regulatory; Safety; Environmental | Stack Emission | D1 | Forced - Immediate | 2020 | Coal | CC | 100 | Fossil-Steam | RFC | Off-Peak | 42.6666 | 40 | 1 | 1 | 9630-Opacity (fossil) | D1-Forced - Immediate | 100-Fossil-Steam
9630 | Opacity (fossil) | Regulatory; Safety; Environmental | Stack Emission | D1 | Forced - Immediate | 2020 | Coal | CC | 100 | Fossil-Steam | RFC | Off-Peak | 144 | 80 | 1 | 1 | 9630-Opacity (fossil) | D1-Forced - Immediate | 100-Fossil-Steam
9630 | Opacity (fossil) | Regulatory; Safety; Environmental | Stack Emission | D1 | Forced - Immediate | 2020 | Coal | CC | 100 | Fossil-Steam | WECC | Off-Peak | 591.6 | 116 | 1 | 1 | 9630-Opacity (fossil) | D1-Forced - Immediate | 100-Fossil-Steam
9630 | Opacity (fossil) | Regulatory; Safety; Environmental | Stack Emission | D1 | Forced - Immediate | 2020 | Coal | CC | 100 | Fossil-Steam | RFC | Off-Peak | 671.6666 | 130 | 2 | 2 | 9630-Opacity (fossil) | D1-Forced - Immediate | 100-Fossil-Steam
9630 | Opacity (fossil) | Regulatory; Safety; Environmental | Stack Emission | D1 | Forced - Immediate | 2020 | Coal | CC | 100 | Fossil-Steam | SERC | Off-Peak | 17717.5 | 95 | 1 | 1 | 9630-Opacity (fossil) | D1-Forced - Immediate | 100-Fossil-Steam
9630 | Opacity (fossil) | Regulatory; Safety; Environmental | Stack Emission | D1 | Forced - Immediate | 2020 | Coal | CC | 100 | Fossil-Steam | RFC | Summer | 22.5 | 15 | 1 | 1 | 9630-Opacity (fossil) | D1-Forced - Immediate | 100-Fossil-Steam
9630 | Opacity (fossil) | Regulatory; Safety; Environmental | Stack Emission | D1 | Forced - Immediate | 2020 | Coal | CC | 100 | Fossil-Steam | RFC | Summer | 105 | 175 | 1 | 1 | 9630-Opacity (fossil) | D1-Forced - Immediate | 100-Fossil-Steam
9630 | Opacity (fossil) | Regulatory; Safety; Environmental | Stack Emission | D1 | Forced - Immediate | 2020 | Coal | CC | 100 | Fossil-Steam | RFC | Summer | 145 | 20 | 1 | 1 | 9630-Opacity (fossil) | D1-Forced - Immediate | 100-Fossil-Steam
9630 | Opacity (fossil) | Regulatory; Safety; Environmental | Stack Emission | D1 | Forced - Immediate | 2020 | Coal | CC | 100 | Fossil-Steam | SERC | Summer | 500 | 100 | 1 | 1 | 9630-Opacity (fossil) | D1-Forced - Immediate | 100-Fossil-Steam
9630 | Opacity (fossil) | Regulatory; Safety; Environmental | Stack Emission | D1 | Forced - Immediate | 2020 | Coal | CC | 100 | Fossil-Steam | SERC | Summer | 990 | 45 | 1 | 1 | 9630-Opacity (fossil) | D1-Forced - Immediate | 100-Fossil-Steam
9630 | Opacity (fossil) | Regulatory; Safety; Environmental | Stack Emission | D1 | Forced - Immediate | 2020 | Coal | CC | 100 | Fossil-Steam | WECC | Winter | 11.1167 | 29 | 1 | 1 | 9630-Opacity (fossil) | D1-Forced - Immediate | 100-Fossil-Steam
9630 | Opacity (fossil) | Regulatory; Safety; Environmental | Stack Emission | D1 | Forced - Immediate | 2020 | Coal | CC | 100 | Fossil-Steam | RFC | Winter | 13.3333 | 50 | 1 | 1 | 9630-Opacity (fossil) | D1-Forced - Immediate | 100-Fossil-Steam
9630 | Opacity (fossil) | Regulatory; Safety; Environmental | Stack Emission | D1 | Forced - Immediate | 2020 | Coal | CC | 100 | Fossil-Steam | WECC | Winter | 47.25 | 189 | 1 | 1 | 9630-Opacity (fossil) | D1-Forced - Immediate | 100-Fossil-Steam
9630 | Opacity (fossil) | Regulatory; Safety; Environmental | Stack Emission | D1 | Forced - Immediate | 2020 | Coal | CC | 100 | Fossil-Steam | RFC | Off-Peak | 114.3333 | 28 | 1 | 1 | 9630-Opacity (fossil) | D1-Forced - Immediate | 100-Fossil-Steam
9630 | Opacity (fossil) | Regulatory; Safety; Environmental | Stack Emission | D1 | Forced - Immediate | 2020 | Coal | CC | 100 | Fossil-Steam | RFC | Off-Peak | 175.2 | 24 | 1 | 1 | 9630-Opacity (fossil) | D1-Forced - Immediate | 100-Fossil-Steam
9630 | Opacity (fossil) | Regulatory; Safety; Environmental | Stack Emission | D1 | Forced - Immediate | 2020 | Coal | CC | 100 | Fossil-Steam | RFC | Off-Peak | 532.9333 | 56 | 1 | 1 | 9630-Opacity (fossil) | D1-Forced - Immediate | 100-Fossil-Steam
9630 | Opacity (fossil) | Regulatory; Safety; Environmental | Stack Emission | D1 | Forced - Immediate | 2020 | Coal | CC | 100 | Fossil-Steam | SERC | Off-Peak | 1863.75 | 45 | 1 | 1 | 9630-Opacity (fossil) | D1-Forced - Immediate | 100-Fossil-Steam
9630 | Opacity (fossil) | Regulatory; Safety; Environmental | Stack Emission | D1 | Forced - Immediate | 2020 | Coal | CC | 100 | Fossil-Steam | SERC | Off-Peak | 2213.75 | 35 | 1 | 1 | 9630-Opacity (fossil) | D1-Forced - Immediate | 100-Fossil-Steam
9630 | Opacity (fossil) | Regulatory; Safety; Environmental | Stack Emission | D1 | Forced - Immediate | 2020 | Coal | CC | 100 | Fossil-Steam | SERC | Off-Peak | 4603.6666 | 70 | 1 | 1 | 9630-Opacity (fossil) | D1-Forced - Immediate | 100-Fossil-Steam
9630 | Opacity (fossil) | Regulatory; Safety; Environmental | Stack Emission | D1 | Forced - Immediate | 2020 | Coal | CC | 100 | Fossil-Steam | RFC | Summer | 9.3333 | 20 | 1 | 1 | 9630-Opacity (fossil) | D1-Forced - Immediate | 100-Fossil-Steam
9630 | Opacity (fossil) | Regulatory; Safety; Environmental | Stack Emission | D1 | Forced - Immediate | 2020 | Coal | CC | 100 | Fossil-Steam | SERC | Summer | 44 | 4 | 1 | 1 | 9630-Opacity (fossil) | D1-Forced - Immediate | 100-Fossil-Steam
9630 | Opacity (fossil) | Regulatory; Safety; Environmental | Stack Emission | D1 | Forced - Immediate | 2020 | Coal | CC | 100 | Fossil-Steam | RFC | Summer | 131.75 | 15 | 1 | 1 | 9630-Opacity (fossil) | D1-Forced - Immediate | 100-Fossil-Steam
9630 | Opacity (fossil) | Regulatory; Safety; Environmental | Stack Emission | D1 | Forced - Immediate | 2020 | Coal | CC | 100 | Fossil-Steam | RFC | Summer | 859 | 20 | 1 | 1 | 9630-Opacity (fossil) | D1-Forced - Immediate | 100-Fossil-Steam
9630 | Opacity (fossil) | Regulatory; Safety; Environmental | Stack Emission | D1 | Forced - Immediate | 2020 | Coal | CC | 100 | Fossil-Steam | SERC | Summer | 4257.75 | 45 | 1 | 1 | 9630-Opacity (fossil) | D1-Forced - Immediate | 100-Fossil-Steam
9630 | Opacity (fossil) | Regulatory; Safety; Environmental | Stack Emission | D1 | Forced - Immediate | 2020 | Coal | CC | 100 | Fossil-Steam | SERC | Summer | 4456 | 30 | 1 | 1 | 9630-Opacity (fossil) | D1-Forced - Immediate | 100-Fossil-Steam
9630 | Opacity (fossil) | Regulatory; Safety; Environmental | Stack Emission | D1 | Forced - Immediate | 2020 | Coal | CC | 100 | Fossil-Steam | RFC | Winter | 1.6666 | 50 | 1 | 1 | 9630-Opacity (fossil) | D1-Forced - Immediate | 100-Fossil-Steam
9630 | Opacity (fossil) | Regulatory; Safety; Environmental | Stack Emission | D1 | Forced - Immediate | 2020 | Coal | CC | 100 | Fossil-Steam | WECC | Winter | 1.9333 | 29 | 1 | 1 | 9630-Opacity (fossil) | D1-Forced - Immediate | 100-Fossil-Steam
9630 | Opacity (fossil) | Regulatory; Safety; Environmental | Stack Emission | D1 | Forced - Immediate | 2020 | Coal | CC | 100 | Fossil-Steam | WECC | Winter | 10.15 | 29 | 1 | 1 | 9630-Opacity (fossil) | D1-Forced - Immediate | 100-Fossil-Steam
9630 | Opacity (fossil) | Regulatory; Safety; Environmental | Stack Emission | D1 | Forced - Immediate | 2020 | Coal | CC | 100 | Fossil-Steam | WECC | Winter | 13.2665 | 199 | 1 | 2 | 9630-Opacity (fossil) | D1-Forced - Immediate | 100-Fossil-Steam
9630 | Opacity (fossil) | Regulatory; Safety; Environmental | Stack Emission | D1 | Forced - Immediate | 2020 | Coal | CC | 100 | Fossil-Steam | SERC | Winter | 843.75 | 45 | 1 | 1 | 9630-Opacity (fossil) | D1-Forced - Immediate | 100-Fossil-Steam
9630 | Opacity (fossil) | Regulatory; Safety; Environmental | Stack Emission | D2 | Forced - Delayed | 2020 | Coal | LI | 100 | Fossil-Steam | TRE | Off-Peak | 77 | 30 | 1 | 1 | 9630-Opacity (fossil) | D2-Forced - Delayed | 100-Fossil-Steam
9630 | Opacity (fossil) | Regulatory; Safety; Environmental | Stack Emission | D1 | Forced - Immediate | 2020 | Coal | CC | 100 | Fossil-Steam | WECC | Off-Peak | 47.5 | 30 | 1 | 1 | 9630-Opacity (fossil) | D1-Forced - Immediate | 100-Fossil-Steam
9630 | Opacity (fossil) | Regulatory; Safety; Environmental | Stack Emission | D1 | Forced - Immediate | 2020 | Coal | CC | 100 | Fossil-Steam | WECC | Off-Peak | 158.9333 | 8 | 1 | 1 | 9630-Opacity (fossil) | D1-Forced - Immediate | 100-Fossil-Steam
9630 | Opacity (fossil) | Regulatory; Safety; Environmental | Stack Emission | D1 | Forced - Immediate | 2020 | Coal | CC | 100 | Fossil-Steam | WECC | Off-Peak | 189.3333 | 40 | 1 | 1 | 9630-Opacity (fossil) | D1-Forced - Immediate | 100-Fossil-Steam
9630 | Opacity (fossil) | Regulatory; Safety; Environmental | Stack Emission | D1 | Forced - Immediate | 2020 | Coal | CC | 100 | Fossil-Steam | RFC | Off-Peak | 210.8332 | 230 | 1 | 1 | 9630-Opacity (fossil) | D1-Forced - Immediate | 100-Fossil-Steam
9630 | Opacity (fossil) | Regulatory; Safety; Environmental | Stack Emission | D1 | Forced - Immediate | 2020 | Coal | CC | 100 | Fossil-Steam | WECC | Off-Peak | 368.9 | 119 | 1 | 1 | 9630-Opacity (fossil) | D1-Forced - Immediate | 100-Fossil-Steam
9630 | Opacity (fossil) | Regulatory; Safety; Environmental | Stack Emission | D1 | Forced - Immediate | 2020 | Coal | CC | 100 | Fossil-Steam | RFC | Off-Peak | 878.3332 | 155 | 1 | 1 | 9630-Opacity (fossil) | D1-Forced - Immediate | 100-Fossil-Steam
9630 | Opacity (fossil) | Regulatory; Safety; Environmental | Stack Emission | D1 | Forced - Immediate | 2020 | Coal | CC | 100 | Fossil-Steam | TRE | Off-Peak | 4136.6 | 481 | 1 | 1 | 9630-Opacity (fossil) | D1-Forced - Immediate | 100-Fossil-Steam
9630 | Opacity (fossil) | Regulatory; Safety; Environmental | Stack Emission | D1 | Forced - Immediate | 2020 | Coal | CC | 100 | Fossil-Steam | SERC | Off-Peak | 4507.5 | 45 | 1 | 1 | 9630-Opacity (fossil) | D1-Forced - Immediate | 100-Fossil-Steam
9630 | Opacity (fossil) | Regulatory; Safety; Environmental | Stack Emission | D1 | Forced - Immediate | 2020 | Coal | CC | 100 | Fossil-Steam | SERC | Off-Peak | 4865 | 75 | 1 | 1 | 9630-Opacity (fossil) | D1-Forced - Immediate | 100-Fossil-Steam
9630 | Opacity (fossil) | Regulatory; Safety; Environmental | Stack Emission | D1 | Forced - Immediate | 2020 | Coal | CC | 100 | Fossil-Steam | MRO | Summer | 18.6667 | 32 | 1 | 1 | 9630-Opacity (fossil) | D1-Forced - Immediate | 100-Fossil-Steam
9630 | Opacity (fossil) | Regulatory; Safety; Environmental | Stack Emission | D1 | Forced - Immediate | 2020 | Coal | CC | 100 | Fossil-Steam | RFC | Summer | 100 | 200 | 1 | 1 | 9630-Opacity (fossil) | D1-Forced - Immediate | 100-Fossil-Steam
9630 | Opacity (fossil) | Regulatory; Safety; Environmental | Stack Emission | D1 | Forced - Immediate | 2020 | Coal | CC | 100 | Fossil-Steam | RFC | Summer | 146.6666 | 100 | 1 | 1 | 9630-Opacity (fossil) | D1-Forced - Immediate | 100-Fossil-Steam
9630 | Opacity (fossil) | Regulatory; Safety; Environmental | Stack Emission | D1 | Forced - Immediate | 2020 | Coal | CC | 100 | Fossil-Steam | SERC | Summer | 225 | 75 | 1 | 1 | 9630-Opacity (fossil) | D1-Forced - Immediate | 100-Fossil-Steam
9630 | Opacity (fossil) | Regulatory; Safety; Environmental | Stack Emission | D1 | Forced - Immediate | 2020 | Coal | CC | 100 | Fossil-Steam | RFC | Summer | 243.3333 | 40 | 1 | 1 | 9630-Opacity (fossil) | D1-Forced - Immediate | 100-Fossil-Steam
9630 | Opacity (fossil) | Regulatory; Safety; Environmental | Stack Emission | D1 | Forced - Immediate | 2020 | Coal | CC | 100 | Fossil-Steam | SERC | Summer | 2042.8333 | 70 | 1 | 1 | 9630-Opacity (fossil) | D1-Forced - Immediate | 100-Fossil-Steam
9630 | Opacity (fossil) | Regulatory; Safety; Environmental | Stack Emission | D1 | Forced - Immediate | 2020 | Coal | CC | 100 | Fossil-Steam | WECC | Winter | 181.3331 | 320 | 1 | 1 | 9630-Opacity (fossil) | D1-Forced - Immediate | 100-Fossil-Steam
9630 | Opacity (fossil) | Regulatory; Safety; Environmental | Stack Emission | D1 | Forced - Immediate | 2020 | Coal | CC | 100 | Fossil-Steam | WECC | Winter | 197.1 | 54 | 1 | 1 | 9630-Opacity (fossil) | D1-Forced - Immediate | 100-Fossil-Steam
9630 | Opacity (fossil) | Regulatory; Safety; Environmental | Stack Emission | D1 | Forced - Immediate | 2020 | Coal | CC | 100 | Fossil-Steam | SERC | Winter | 2117.5 | 55 | 1 | 1 | 9630-Opacity (fossil) | D1-Forced - Immediate | 100-Fossil-Steam
9630 | Opacity (fossil) | Regulatory; Safety; Environmental | Stack Emission | D1 | Forced - Immediate | 2020 | Coal | CC | 100 | Fossil-Steam | SERC | Winter | 2230.2 | 53.1 | 1 | 1 | 9630-Opacity (fossil) | D1-Forced - Immediate | 100-Fossil-Steam
9630 | Opacity (fossil) | Regulatory; Safety; Environmental | Stack Emission | D1 | Forced - Immediate | 2020 | Coal | CC | 100 | Fossil-Steam | SERC | Winter | 6552.3333 | 55 | 1 | 1 | 9630-Opacity (fossil) | D1-Forced - Immediate | 100-Fossil-Steam
9630 | Opacity (fossil) | Regulatory; Safety; Environmental | Stack Emission | D1 | Forced - Immediate | 2020 | Coal | CC | 100 | Fossil-Steam | SERC | Winter | 8741.0833 | 145 | 1 | 1 | 9630-Opacity (fossil) | D1-Forced - Immediate | 100-Fossil-Steam
9630 | Opacity (fossil) | Regulatory; Safety; Environmental | Stack Emission | D1 | Forced - Immediate | 2020 | Coal | CC | 100 | Fossil-Steam | WECC | Winter | 84 | 280 | 1 | 1 | 9630-Opacity (fossil) | D1-Forced - Immediate | 100-Fossil-Steam
9630 | Opacity (fossil) | Regulatory; Safety; Environmental | Stack Emission | D1 | Forced - Immediate | 2020 | Coal | CC | 100 | Fossil-Steam | MRO | Winter | 112.1333 | 29 | 1 | 1 | 9630-Opacity (fossil) | D1-Forced - Immediate | 100-Fossil-Steam
9630 | Opacity (fossil) | Regulatory; Safety; Environmental | Stack Emission | D1 | Forced - Immediate | 2020 | Coal | CC | 100 | Fossil-Steam | WECC | Winter | 128.2832 | 179 | 1 | 1 | 9630-Opacity (fossil) | D1-Forced - Immediate | 100-Fossil-Steam
9630 | Opacity (fossil) | Regulatory; Safety; Environmental | Stack Emission | D1 | Forced - Immediate | 2020 | Coal | CC | 100 | Fossil-Steam | WECC | Winter | 381.2166 | 89 | 1 | 1 | 9630-Opacity (fossil) | D1-Forced - Immediate | 100-Fossil-Steam
9630 | Opacity (fossil) | Regulatory; Safety; Environmental | Stack Emission | D1 | Forced - Immediate | 2020 | Coal | CC | 100 | Fossil-Steam | SERC | Winter | 2880 | 60 | 1 | 1 | 9630-Opacity (fossil) | D1-Forced - Immediate | 100-Fossil-Steam
9630 | Opacity (fossil) | Regulatory; Safety; Environmental | Stack Emission | D1 | Forced - Immediate | 2020 | Coal | CC | 100 | Fossil-Steam | SERC | Winter | 3360 | 128 | 1 | 1 | 9630-Opacity (fossil) | D1-Forced - Immediate | 100-Fossil-Steam
9630 | Opacity (fossil) | Regulatory; Safety; Environmental | Stack Emission | D1 | Forced - Immediate | 2020 | Coal | CC | 100 | Fossil-Steam | SERC | Winter | 4662.9166 | 95 | 1 | 1 | 9630-Opacity (fossil) | D1-Forced - Immediate | 100-Fossil-Steam
9630 | Opacity (fossil) | Regulatory; Safety; Environmental | Stack Emission | D1 | Forced - Immediate | 2020 | Coal | CC | 100 | Fossil-Steam | SERC | Winter | 13624.38 | 137.62 | 1 | 1 | 9630-Opacity (fossil) | D1-Forced - Immediate | 100-Fossil-Steam
9630 | Opacity (fossil) | Regulatory; Safety; Environmental | Stack Emission | D2 | Forced - Delayed | 2020 | Coal | LI | 100 | Fossil-Steam | TRE | Off-Peak | 19.6667 | 20 | 2 | 2 | 9630-Opacity (fossil) | D2-Forced - Delayed | 100-Fossil-Steam
9630 | Opacity (fossil) | Regulatory; Safety; Environmental | Stack Emission | D2 | Forced - Delayed | 2020 | Coal | LI | 100 | Fossil-Steam | TRE | Off-Peak | 76.6667 | 10 | 1 | 1 | 9630-Opacity (fossil) | D2-Forced - Delayed | 100-Fossil-Steam
9630 | Opacity (fossil) | Regulatory; Safety; Environmental | Stack Emission | D2 | Forced - Delayed | 2020 | Coal | LI | 100 | Fossil-Steam | TRE | Off-Peak | 89.5 | 30 | 1 | 1 | 9630-Opacity (fossil) | D2-Forced - Delayed | 100-Fossil-Steam
9630 | Opacity (fossil) | Regulatory; Safety; Environmental | Stack Emission | D2 | Forced - Delayed | 2020 | Coal | LI | 100 | Fossil-Steam | TRE | Off-Peak | 99.5833 | 25 | 1 | 1 | 9630-Opacity (fossil) | D2-Forced - Delayed | 100-Fossil-Steam
9630 | Opacity (fossil) | Regulatory; Safety; Environmental | Stack Emission | D2 | Forced - Delayed | 2020 | Coal | LI | 100 | Fossil-Steam | TRE | Off-Peak | 105 | 60 | 1 | 1 | 9630-Opacity (fossil) | D2-Forced - Delayed | 100-Fossil-Steam
9630 | Opacity (fossil) | Regulatory; Safety; Environmental | Stack Emission | D2 | Forced - Delayed | 2020 | Coal | LI | 100 | Fossil-Steam | TRE | Off-Peak | 131.6666 | 100 | 1 | 1 | 9630-Opacity (fossil) | D2-Forced - Delayed | 100-Fossil-Steam
9630 | Opacity (fossil) | Regulatory; Safety; Environmental | Stack Emission | D2 | Forced - Delayed | 2020 | Coal | LI | 100 | Fossil-Steam | TRE | Off-Peak | 191 | 30 | 1 | 1 | 9630-Opacity (fossil) | D2-Forced - Delayed | 100-Fossil-Steam
9630 | Opacity (fossil) | Regulatory; Safety; Environmental | Stack Emission | D2 | Forced - Delayed | 2020 | Coal | LI | 100 | Fossil-Steam | TRE | Off-Peak | 269.5 | 30 | 1 | 1 | 9630-Opacity (fossil) | D2-Forced - Delayed | 100-Fossil-Steam
9630 | Opacity (fossil) | Regulatory; Safety; Environmental | Stack Emission | D2 | Forced - Delayed | 2020 | Coal | LI | 100 | Fossil-Steam | TRE | Off-Peak | 281.6667 | 50 | 1 | 1 | 9630-Opacity (fossil) | D2-Forced - Delayed | 100-Fossil-Steam
9630 | Opacity (fossil) | Regulatory; Safety; Environmental | Stack Emission | D2 | Forced - Delayed | 2020 | Coal | LI | 100 | Fossil-Steam | TRE | Off-Peak | 774.5833 | 25 | 1 | 1 | 9630-Opacity (fossil) | D2-Forced - Delayed | 100-Fossil-Steam
9630 | Opacity (fossil) | Regulatory; Safety; Environmental | Stack Emission | D2 | Forced - Delayed | 2020 | Coal | LI | 100 | Fossil-Steam | TRE | Off-Peak | 857.1664 | 370 | 1 | 1 | 9630-Opacity (fossil) | D2-Forced - Delayed | 100-Fossil-Steam
9630 | Opacity (fossil) | Regulatory; Safety; Environmental | Stack Emission | D2 | Forced - Delayed | 2020 | Coal | LI | 100 | Fossil-Steam | TRE | Summer | 29.8333 | 10 | 1 | 1 | 9630-Opacity (fossil) | D2-Forced - Delayed | 100-Fossil-Steam
9630 | Opacity (fossil) | Regulatory; Safety; Environmental | Stack Emission | D2 | Forced - Delayed | 2020 | Coal | LI | 100 | Fossil-Steam | TRE | Summer | 44.1667 | 10 | 1 | 1 | 9630-Opacity (fossil) | D2-Forced - Delayed | 100-Fossil-Steam
9630 | Opacity (fossil) | Regulatory; Safety; Environmental | Stack Emission | D2 | Forced - Delayed | 2020 | Coal | LI | 100 | Fossil-Steam | TRE | Summer | 49.5833 | 25 | 1 | 1 | 9630-Opacity (fossil) | D2-Forced - Delayed | 100-Fossil-Steam
9630 | Opacity (fossil) | Regulatory; Safety; Environmental | Stack Emission | D2 | Forced - Delayed | 2020 | Coal | LI | 100 | Fossil-Steam | TRE | Summer | 123 | 20 | 1 | 1 | 9630-Opacity (fossil) | D2-Forced - Delayed | 100-Fossil-Steam
9630 | Opacity (fossil) | Regulatory; Safety; Environmental | Stack Emission | D2 | Forced - Delayed | 2020 | Coal | LI | 100 | Fossil-Steam | TRE | Summer | 138.3333 | 20 | 1 | 1 | 9630-Opacity (fossil) | D2-Forced - Delayed | 100-Fossil-Steam
9630 | Opacity (fossil) | Regulatory; Safety; Environmental | Stack Emission | D2 | Forced - Delayed | 2020 | Coal | LI | 100 | Fossil-Steam | TRE | Summer | 167.5 | 30 | 1 | 1 | 9630-Opacity (fossil) | D2-Forced - Delayed | 100-Fossil-Steam
9630 | Opacity (fossil) | Regulatory; Safety; Environmental | Stack Emission | D2 | Forced - Delayed | 2020 | Coal | LI | 100 | Fossil-Steam | TRE | Summer | 199.1667 | 50 | 2 | 2 | 9630-Opacity (fossil) | D2-Forced - Delayed | 100-Fossil-Steam
9630 | Opacity (fossil) | Regulatory; Safety; Environmental | Stack Emission | D2 | Forced - Delayed | 2020 | Coal | LI | 100 | Fossil-Steam | TRE | Summer | 379.5 | 45 | 1 | 1 | 9630-Opacity (fossil) | D2-Forced - Delayed | 100-Fossil-Steam
9630 | Opacity (fossil) | Regulatory; Safety; Environmental | Stack Emission | D2 | Forced - Delayed | 2020 | Coal | LI | 100 | Fossil-Steam | TRE | Summer | 548.1666 | 110 | 1 | 1 | 9630-Opacity (fossil) | D2-Forced - Delayed | 100-Fossil-Steam
9630 | Opacity (fossil) | Regulatory; Safety; Environmental | Stack Emission | D2 | Forced - Delayed | 2020 | Coal | LI | 100 | Fossil-Steam | TRE | Summer | 839.5 | 30 | 1 | 1 | 9630-Opacity (fossil) | D2-Forced - Delayed | 100-Fossil-Steam
9630 | Opacity (fossil) | Regulatory; Safety; Environmental | Stack Emission | D2 | Forced - Delayed | 2020 | Coal | LI | 100 | Fossil-Steam | TRE | Summer | 2472.2499 | 165 | 1 | 1 | 9630-Opacity (fossil) | D2-Forced - Delayed | 100-Fossil-Steam
9630 | Opacity (fossil) | Regulatory; Safety; Environmental | Stack Emission | D2 | Forced - Delayed | 2020 | Coal | LI | 100 | Fossil-Steam | TRE | Winter | 59.6667 | 20 | 1 | 1 | 9630-Opacity (fossil) | D2-Forced - Delayed | 100-Fossil-Steam
9630 | Opacity (fossil) | Regulatory; Safety; Environmental | Stack Emission | D2 | Forced - Delayed | 2020 | Coal | LI | 100 | Fossil-Steam | TRE | Winter | 119 | 60 | 1 | 1 | 9630-Opacity (fossil) | D2-Forced - Delayed | 100-Fossil-Steam
9630 | Opacity (fossil) | Regulatory; Safety; Environmental | Stack Emission | D2 | Forced - Delayed | 2020 | Coal | LI | 100 | Fossil-Steam | TRE | Winter | 137.3333 | 20 | 1 | 1 | 9630-Opacity (fossil) | D2-Forced - Delayed | 100-Fossil-Steam
9630 | Opacity (fossil) | Regulatory; Safety; Environmental | Stack Emission | D2 | Forced - Delayed | 2020 | Coal | LI | 100 | Fossil-Steam | TRE | Winter | 151.6666 | 130 | 1 | 1 | 9630-Opacity (fossil) | D2-Forced - Delayed | 100-Fossil-Steam
9630 | Opacity (fossil) | Regulatory; Safety; Environmental | Stack Emission | D2 | Forced - Delayed | 2020 | Coal | LI | 100 | Fossil-Steam | TRE | Winter | 280.6666 | 40 | 1 | 1 | 9630-Opacity (fossil) | D2-Forced - Delayed | 100-Fossil-Steam
9630 | Opacity (fossil) | Regulatory; Safety; Environmental | Stack Emission | D2 | Forced - Delayed | 2020 | Coal | LI | 100 | Fossil-Steam | TRE | Winter | 350 | 50 | 1 | 1 | 9630-Opacity (fossil) | D2-Forced - Delayed | 100-Fossil-Steam
9630 | Opacity (fossil) | Regulatory; Safety; Environmental | Stack Emission | D2 | Forced - Delayed | 2020 | Coal | LI | 100 | Fossil-Steam | TRE | Winter | 775 | 60 | 1 | 1 | 9630-Opacity (fossil) | D2-Forced - Delayed | 100-Fossil-Steam
9630 | Opacity (fossil) | Regulatory; Safety; Environmental | Stack Emission | D2 | Forced - Delayed | 2020 | Coal | LI | 100 | Fossil-Steam | TRE | Winter | 1509.3331 | 320 | 1 | 1 | 9630-Opacity (fossil) | D2-Forced - Delayed | 100-Fossil-Steam
9630 | Opacity (fossil) | Regulatory; Safety; Environmental | Stack Emission | D2 | Forced - Delayed | 2020 | Coal | LI | 100 | Fossil-Steam | TRE | Winter | 1801 | 60 | 1 | 1 | 9630-Opacity (fossil) | D2-Forced - Delayed | 100-Fossil-Steam
9630 | Opacity (fossil) | Regulatory; Safety; Environmental | Stack Emission | D2 | Forced - Delayed | 2020 | Coal | LI | 100 | Fossil-Steam | TRE | Winter | 3107.4999 | 150 | 1 | 1 | 9630-Opacity (fossil) | D2-Forced - Delayed | 100-Fossil-Steam
9630 | Opacity (fossil) | Regulatory; Safety; Environmental | Stack Emission | D2 | Forced - Delayed | 2020 | Coal | LI | 100 | Fossil-Steam | TRE | Off-Peak | 270.4166 | 275 | 1 | 1 | 9630-Opacity (fossil) | D2-Forced - Delayed | 100-Fossil-Steam
9630 | Opacity (fossil) | Regulatory; Safety; Environmental | Stack Emission | D2 | Forced - Delayed | 2020 | Coal | LI | 100 | Fossil-Steam | TRE | Off-Peak | 375 | 125 | 1 | 1 | 9630-Opacity (fossil) | D2-Forced - Delayed | 100-Fossil-Steam
9630 | Opacity (fossil) | Regulatory; Safety; Environmental | Stack Emission | D2 | Forced - Delayed | 2020 | Coal | LI | 100 | Fossil-Steam | TRE | Off-Peak | 441.6665 | 265 | 1 | 1 | 9630-Opacity (fossil) | D2-Forced - Delayed | 100-Fossil-Steam
9630 | Opacity (fossil) | Regulatory; Safety; Environmental | Stack Emission | D2 | Forced - Delayed | 2020 | Coal | LI | 100 | Fossil-Steam | TRE | Off-Peak | 646.5 | 90 | 1 | 1 | 9630-Opacity (fossil) | D2-Forced - Delayed | 100-Fossil-Steam
9630 | Opacity (fossil) | Regulatory; Safety; Environmental | Stack Emission | D2 | Forced - Delayed | 2020 | Coal | LI | 100 | Fossil-Steam | TRE | Off-Peak | 1613.3333 | 100 | 1 | 1 | 9630-Opacity (fossil) | D2-Forced - Delayed | 100-Fossil-Steam
9630 | Opacity (fossil) | Regulatory; Safety; Environmental | Stack Emission | D2 | Forced - Delayed | 2020 | Coal | LI | 100 | Fossil-Steam | TRE | Summer | 9.8333 | 10 | 2 | 3 | 9630-Opacity (fossil) | D2-Forced - Delayed | 100-Fossil-Steam
9630 | Opacity (fossil) | Regulatory; Safety; Environmental | Stack Emission | D2 | Forced - Delayed | 2020 | Coal | LI | 100 | Fossil-Steam | TRE | Summer | 44 | 20 | 1 | 1 | 9630-Opacity (fossil) | D2-Forced - Delayed | 100-Fossil-Steam
9630 | Opacity (fossil) | Regulatory; Safety; Environmental | Stack Emission | D2 | Forced - Delayed | 2020 | Coal | LI | 100 | Fossil-Steam | TRE | Summer | 59.6667 | 20 | 1 | 1 | 9630-Opacity (fossil) | D2-Forced - Delayed | 100-Fossil-Steam
9630 | Opacity (fossil) | Regulatory; Safety; Environmental | Stack Emission | D2 | Forced - Delayed | 2020 | Coal | LI | 100 | Fossil-Steam | TRE | Summer | 98.3333 | 100 | 1 | 1 | 9630-Opacity (fossil) | D2-Forced - Delayed | 100-Fossil-Steam
9630 | Opacity (fossil) | Regulatory; Safety; Environmental | Stack Emission | D2 | Forced - Delayed | 2020 | Coal | LI | 100 | Fossil-Steam | TRE | Summer | 98.3333 | 25 | 1 | 1 | 9630-Opacity (fossil) | D2-Forced - Delayed | 100-Fossil-Steam
9630 | Opacity (fossil) | Regulatory; Safety; Environmental | Stack Emission | D2 | Forced - Delayed | 2020 | Coal | LI | 100 | Fossil-Steam | TRE | Summer | 149.8333 | 10 | 1 | 1 | 9630-Opacity (fossil) | D2-Forced - Delayed | 100-Fossil-Steam
9630 | Opacity (fossil) | Regulatory; Safety; Environmental | Stack Emission | D2 | Forced - Delayed | 2020 | Coal | LI | 100 | Fossil-Steam | TRE | Summer | 159.3333 | 40 | 1 | 1 | 9630-Opacity (fossil) | D2-Forced - Delayed | 100-Fossil-Steam
9630 | Opacity (fossil) | Regulatory; Safety; Environmental | Stack Emission | D2 | Forced - Delayed | 2020 | Coal | LI | 100 | Fossil-Steam | TRE | Summer | 339 | 60 | 1 | 1 | 9630-Opacity (fossil) | D2-Forced - Delayed | 100-Fossil-Steam
9630 | Opacity (fossil) | Regulatory; Safety; Environmental | Stack Emission | D2 | Forced - Delayed | 2020 | Coal | LI | 100 | Fossil-Steam | TRE | Summer | 1150.5 | 130 | 1 | 1 | 9630-Opacity (fossil) | D2-Forced - Delayed | 100-Fossil-Steam
9630 | Opacity (fossil) | Regulatory; Safety; Environmental | Stack Emission | D2 | Forced - Delayed | 2020 | Coal | LI | 100 | Fossil-Steam | TRE | Summer | 1947 | 220 | 1 | 1 | 9630-Opacity (fossil) | D2-Forced - Delayed | 100-Fossil-Steam
9630 | Opacity (fossil) | Regulatory; Safety; Environmental | Stack Emission | D2 | Forced - Delayed | 2020 | Coal | LI | 100 | Fossil-Steam | TRE | Winter | 7.5 | 15 | 1 | 1 | 9630-Opacity (fossil) | D2-Forced - Delayed | 100-Fossil-Steam
9630 | Opacity (fossil) | Regulatory; Safety; Environmental | Stack Emission | D2 | Forced - Delayed | 2020 | Coal | LI | 100 | Fossil-Steam | TRE | Winter | 89.5 | 30 | 1 | 1 | 9630-Opacity (fossil) | D2-Forced - Delayed | 100-Fossil-Steam
9630 | Opacity (fossil) | Regulatory; Safety; Environmental | Stack Emission | D2 | Forced - Delayed | 2020 | Coal | LI | 100 | Fossil-Steam | TRE | Winter | 110.8333 | 50 | 1 | 1 | 9630-Opacity (fossil) | D2-Forced - Delayed | 100-Fossil-Steam
9630 | Opacity (fossil) | Regulatory; Safety; Environmental | Stack Emission | D2 | Forced - Delayed | 2020 | Coal | LI | 100 | Fossil-Steam | TRE | Winter | 317.4166 | 65 | 1 | 1 | 9630-Opacity (fossil) | D2-Forced - Delayed | 100-Fossil-Steam
9630 | Opacity (fossil) | Regulatory; Safety; Environmental | Stack Emission | D2 | Forced - Delayed | 2020 | Coal | LI | 100 | Fossil-Steam | TRE | Winter | 339.1667 | 50 | 1 | 1 | 9630-Opacity (fossil) | D2-Forced - Delayed | 100-Fossil-Steam
9630 | Opacity (fossil) | Regulatory; Safety; Environmental | Stack Emission | D2 | Forced - Delayed | 2020 | Coal | LI | 100 | Fossil-Steam | TRE | Winter | 396 | 360 | 1 | 1 | 9630-Opacity (fossil) | D2-Forced - Delayed | 100-Fossil-Steam
9630 | Opacity (fossil) | Regulatory; Safety; Environmental | Stack Emission | D2 | Forced - Delayed | 2020 | Coal | LI | 100 | Fossil-Steam | TRE | Winter | 808.4165 | 545 | 1 | 1 | 9630-Opacity (fossil) | D2-Forced - Delayed | 100-Fossil-Steam
9630 | Opacity (fossil) | Regulatory; Safety; Environmental | Stack Emission | D2 | Forced - Delayed | 2020 | Coal | LI | 100 | Fossil-Steam | TRE | Winter | 913.5 | 145 | 1 | 1 | 9630-Opacity (fossil) | D2-Forced - Delayed | 100-Fossil-Steam
9630 | Opacity (fossil) | Regulatory; Safety; Environmental | Stack Emission | D2 | Forced - Delayed | 2020 | Coal | LI | 100 | Fossil-Steam | TRE | Winter | 1085.1666 | 170 | 1 | 1 | 9630-Opacity (fossil) | D2-Forced - Delayed | 100-Fossil-Steam
9630 | Opacity (fossil) | Regulatory; Safety; Environmental | Stack Emission | D2 | Forced - Delayed | 2020 | Coal | LI | 100 | Fossil-Steam | TRE | Winter | 1530.6665 | 280 | 1 | 1 | 9630-Opacity (fossil) | D2-Forced - Delayed | 100-Fossil-Steam
9630 | Opacity (fossil) | Regulatory; Safety; Environmental | Stack Emission | D2 | Forced - Delayed | 2020 | Coal | LI | 100 | Fossil-Steam | TRE | Winter | 1918.6666 | 80 | 1 | 1 | 9630-Opacity (fossil) | D2-Forced - Delayed | 100-Fossil-Steam
9630 | Opacity (fossil) | Regulatory; Safety; Environmental | Stack Emission | D2 | Forced - Delayed | 2020 | Coal | LI | 100 | Fossil-Steam | TRE | Winter | 2820 | 470 | 1 | 1 | 9630-Opacity (fossil) | D2-Forced - Delayed | 100-Fossil-Steam
9630 | Opacity (fossil) | Regulatory; Safety; Environmental | Stack Emission | D3 | Forced - Postponed | 2020 | Coal | CC | 100 | Fossil-Steam | RFC | Summer | 75 | 15 | 1 | 1 | 9630-Opacity (fossil) | D3-Forced - Postponed | 100-Fossil-Steam
9630 | Opacity (fossil) | Regulatory; Safety; Environmental | Stack Emission | D1 | Forced - Immediate | 2020 | Coal | CC | 100 | Fossil-Steam | SERC | Winter | 10610.8333 | 70 | 1 | 1 | 9630-Opacity (fossil) | D1-Forced - Immediate | 100-Fossil-Steam
9630 | Opacity (fossil) | Regulatory; Safety; Environmental | Stack Emission | D1 | Forced - Immediate | 2020 | Coal | CC | 100 | Fossil-Steam | SERC | Winter | 35528.8666 | 68 | 1 | 1 | 9630-Opacity (fossil) | D1-Forced - Immediate | 100-Fossil-Steam
9630 | Opacity (fossil) | Regulatory; Safety; Environmental | Stack Emission | D2 | Forced - Delayed | 2020 | Coal | LI | 100 | Fossil-Steam | TRE | Off-Peak | 19.8333 | 10 | 1 | 2 | 9630-Opacity (fossil) | D2-Forced - Delayed | 100-Fossil-Steam
9630 | Opacity (fossil) | Regulatory; Safety; Environmental | Stack Emission | D2 | Forced - Delayed | 2020 | Coal | LI | 100 | Fossil-Steam | TRE | Off-Peak | 29.5 | 30 | 1 | 1 | 9630-Opacity (fossil) | D2-Forced - Delayed | 100-Fossil-Steam
9630 | Opacity (fossil) | Regulatory; Safety; Environmental | Stack Emission | D2 | Forced - Delayed | 2020 | Coal | LI | 100 | Fossil-Steam | TRE | Off-Peak | 43 | 30 | 1 | 1 | 9630-Opacity (fossil) | D2-Forced - Delayed | 100-Fossil-Steam
9630 | Opacity (fossil) | Regulatory; Safety; Environmental | Stack Emission | D2 | Forced - Delayed | 2020 | Coal | LI | 100 | Fossil-Steam | TRE | Off-Peak | 94.1667 | 10 | 1 | 1 | 9630-Opacity (fossil) | D2-Forced - Delayed | 100-Fossil-Steam
9630 | Opacity (fossil) | Regulatory; Safety; Environmental | Stack Emission | D2 | Forced - Delayed | 2020 | Coal | LI | 100 | Fossil-Steam | TRE | Off-Peak | 100.8333 | 25 | 1 | 1 | 9630-Opacity (fossil) | D2-Forced - Delayed | 100-Fossil-Steam
9630 | Opacity (fossil) | Regulatory; Safety; Environmental | Stack Emission | D2 | Forced - Delayed | 2020 | Coal | LI | 100 | Fossil-Steam | TRE | Off-Peak | 199.5833 | 25 | 1 | 1 | 9630-Opacity (fossil) | D2-Forced - Delayed | 100-Fossil-Steam
9630 | Opacity (fossil) | Regulatory; Safety; Environmental | Stack Emission | D2 | Forced - Delayed | 2020 | Coal | LI | 100 | Fossil-Steam | TRE | Off-Peak | 239.3333 | 40 | 1 | 1 | 9630-Opacity (fossil) | D2-Forced - Delayed | 100-Fossil-Steam
9630 | Opacity (fossil) | Regulatory; Safety; Environmental | Stack Emission | D2 | Forced - Delayed | 2020 | Coal | LI | 100 | Fossil-Steam | TRE | Off-Peak | 242 | 40 | 1 | 1 | 9630-Opacity (fossil) | D2-Forced - Delayed | 100-Fossil-Steam
9630 | Opacity (fossil) | Regulatory; Safety; Environmental | Stack Emission | D2 | Forced - Delayed | 2020 | Coal | LI | 100 | Fossil-Steam | TRE | Off-Peak | 303.6667 | 20 | 1 | 1 | 9630-Opacity (fossil) | D2-Forced - Delayed | 100-Fossil-Steam
9630 | Opacity (fossil) | Regulatory; Safety; Environmental | Stack Emission | D2 | Forced - Delayed | 2020 | Coal | LI | 100 | Fossil-Steam | TRE | Off-Peak | 479 | 60 | 1 | 1 | 9630-Opacity (fossil) | D2-Forced - Delayed | 100-Fossil-Steam
9630 | Opacity (fossil) | Regulatory; Safety; Environmental | Stack Emission | D2 | Forced - Delayed | 2020 | Coal | LI | 100 | Fossil-Steam | TRE | Off-Peak | 482.25 | 45 | 1 | 1 | 9630-Opacity (fossil) | D2-Forced - Delayed | 100-Fossil-Steam
9630 | Opacity (fossil) | Regulatory; Safety; Environmental | Stack Emission | D2 | Forced - Delayed | 2020 | Coal | LI | 100 | Fossil-Steam | TRE | Off-Peak | 510 | 50 | 1 | 1 | 9630-Opacity (fossil) | D2-Forced - Delayed | 100-Fossil-Steam
9630 | Opacity (fossil) | Regulatory; Safety; Environmental | Stack Emission | D2 | Forced - Delayed | 2020 | Coal | LI | 100 | Fossil-Steam | TRE | Off-Peak | 597.5 | 150 | 1 | 1 | 9630-Opacity (fossil) | D2-Forced - Delayed | 100-Fossil-Steam
9630 | Opacity (fossil) | Regulatory; Safety; Environmental | Stack Emission | D2 | Forced - Delayed | 2020 | Coal | LI | 100 | Fossil-Steam | TRE | Off-Peak | 810.75 | 115 | 1 | 1 | 9630-Opacity (fossil) | D2-Forced - Delayed | 100-Fossil-Steam
9630 | Opacity (fossil) | Regulatory; Safety; Environmental | Stack Emission | D2 | Forced - Delayed | 2020 | Coal | LI | 100 | Fossil-Steam | TRE | Off-Peak | 816.6666 | 100 | 1 | 1 | 9630-Opacity (fossil) | D2-Forced - Delayed | 100-Fossil-Steam
9630 | Opacity (fossil) | Regulatory; Safety; Environmental | Stack Emission | D2 | Forced - Delayed | 2020 | Coal | LI | 100 | Fossil-Steam | TRE | Off-Peak | 1300.8333 | 50 | 1 | 1 | 9630-Opacity (fossil) | D2-Forced - Delayed | 100-Fossil-Steam
9630 | Opacity (fossil) | Regulatory; Safety; Environmental | Stack Emission | D2 | Forced - Delayed | 2020 | Coal | LI | 100 | Fossil-Steam | TRE | Summer | 26.1667 | 10 | 1 | 1 | 9630-Opacity (fossil) | D2-Forced - Delayed | 100-Fossil-Steam
9630 | Opacity (fossil) | Regulatory; Safety; Environmental | Stack Emission | D2 | Forced - Delayed | 2020 | Coal | LI | 100 | Fossil-Steam | TRE | Summer | 39.6667 | 20 | 2 | 2 | 9630-Opacity (fossil) | D2-Forced - Delayed | 100-Fossil-Steam
9630 | Opacity (fossil) | Regulatory; Safety; Environmental | Stack Emission | D2 | Forced - Delayed | 2020 | Coal | LI | 100 | Fossil-Steam | TRE | Summer | 48.5 | 10 | 1 | 1 | 9630-Opacity (fossil) | D2-Forced - Delayed | 100-Fossil-Steam
9630 | Opacity (fossil) | Regulatory; Safety; Environmental | Stack Emission | D2 | Forced - Delayed | 2020 | Coal | LI | 100 | Fossil-Steam | TRE | Summer | 119.3333 | 40 | 1 | 2 | 9630-Opacity (fossil) | D2-Forced - Delayed | 100-Fossil-Steam
9630 | Opacity (fossil) | Regulatory; Safety; Environmental | Stack Emission | D2 | Forced - Delayed | 2020 | Coal | LI | 100 | Fossil-Steam | TRE | Summer | 143 | 20 | 1 | 1 | 9630-Opacity (fossil) | D2-Forced - Delayed | 100-Fossil-Steam
9630 | Opacity (fossil) | Regulatory; Safety; Environmental | Stack Emission | D2 | Forced - Delayed | 2020 | Coal | LI | 100 | Fossil-Steam | TRE | Summer | 396.6666 | 200 | 1 | 1 | 9630-Opacity (fossil) | D2-Forced - Delayed | 100-Fossil-Steam
9630 | Opacity (fossil) | Regulatory; Safety; Environmental | Stack Emission | D2 | Forced - Delayed | 2020 | Coal | LI | 100 | Fossil-Steam | TRE | Summer | 691.8333 | 70 | 1 | 1 | 9630-Opacity (fossil) | D2-Forced - Delayed | 100-Fossil-Steam
9630 | Opacity (fossil) | Regulatory; Safety; Environmental | Stack Emission | D2 | Forced - Delayed | 2020 | Coal | LI | 100 | Fossil-Steam | TRE | Summer | 1955.9166 | 245 | 1 | 1 | 9630-Opacity (fossil) | D2-Forced - Delayed | 100-Fossil-Steam
9630 | Opacity (fossil) | Regulatory; Safety; Environmental | Stack Emission | D2 | Forced - Delayed | 2020 | Coal | LI | 100 | Fossil-Steam | TRE | Winter | 77 | 35 | 1 | 1 | 9630-Opacity (fossil) | D2-Forced - Delayed | 100-Fossil-Steam
9630 | Opacity (fossil) | Regulatory; Safety; Environmental | Stack Emission | D2 | Forced - Delayed | 2020 | Coal | LI | 100 | Fossil-Steam | TRE | Winter | 460.25 | 35 | 1 | 1 | 9630-Opacity (fossil) | D2-Forced - Delayed | 100-Fossil-Steam
9630 | Opacity (fossil) | Regulatory; Safety; Environmental | Stack Emission | D2 | Forced - Delayed | 2020 | Coal | LI | 100 | Fossil-Steam | TRE | Winter | 474.8333 | 70 | 1 | 1 | 9630-Opacity (fossil) | D2-Forced - Delayed | 100-Fossil-Steam
9630 | Opacity (fossil) | Regulatory; Safety; Environmental | Stack Emission | D2 | Forced - Delayed | 2020 | Coal | LI | 100 | Fossil-Steam | TRE | Winter | 811.6667 | 50 | 1 | 1 | 9630-Opacity (fossil) | D2-Forced - Delayed | 100-Fossil-Steam
9630 | Opacity (fossil) | Regulatory; Safety; Environmental | Stack Emission | D2 | Forced - Delayed | 2020 | Coal | LI | 100 | Fossil-Steam | TRE | Winter | 3241.3333 | 130 | 1 | 1 | 9630-Opacity (fossil) | D2-Forced - Delayed | 100-Fossil-Steam
9630 | Opacity (fossil) | Regulatory; Safety; Environmental | Stack Emission | D2 | Forced - Delayed | 2020 | Coal | LI | 100 | Fossil-Steam | TRE | Winter | 12271.9997 | 390 | 1 | 1 | 9630-Opacity (fossil) | D2-Forced - Delayed | 100-Fossil-Steam
9630 | Opacity (fossil) | Regulatory; Safety; Environmental | Stack Emission | D1 | Forced - Immediate | 2020 | Coal | CC | 650 | Fluidized Bed | RFC | Summer | 78 | 65 | 1 | 1 | 9630-Opacity (fossil) | D1-Forced - Immediate | 650-Fluidized Bed
9630 | Opacity (fossil) | Regulatory; Safety; Environmental | Stack Emission | D2 | Forced - Delayed | 2020 | Coal | CC | 810 | Multi-boiler/Multi-turbine | RFC | Off-Peak | 69 | 69 | 1 | 1 | 9630-Opacity (fossil) | D2-Forced - Delayed | 810-Multi-boiler/Multi-turbine
9633 | Opacity (gas turbine) | Regulatory; Safety; Environmental | Stack Emission | U1 | Forced - Immediate | 2020 | Gas | GG | 851 | CC GT units | MRO | Summer | 5765.5832 | 215 | 1 | 1 | 9633-Opacity (gas turbine) | U1-Forced - Immediate | 851-CC GT units
9650 | Other stack or exhaust emissions (fossil) | Regulatory; Safety; Environmental | Stack Emission | D1 | Forced - Immediate | 2020 | Coal | CC | 100 | Fossil-Steam | MRO | Off-Peak | 23 | 10 | 1 | 1 | 9650-Other stack or exhaust emissions (fossil) | D1-Forced - Immediate | 100-Fossil-Steam
9650 | Other stack or exhaust emissions (fossil) | Regulatory; Safety; Environmental | Stack Emission | D1 | Forced - Immediate | 2020 | Coal | CC | 100 | Fossil-Steam | MRO | Off-Peak | 62.1667 | 10 | 1 | 1 | 9650-Other stack or exhaust emissions (fossil) | D1-Forced - Immediate | 100-Fossil-Steam
9650 | Other stack or exhaust emissions (fossil) | Regulatory; Safety; Environmental | Stack Emission | D1 | Forced - Immediate | 2020 | Coal | CC | 100 | Fossil-Steam | MRO | Off-Peak | 186.9167 | 5 | 1 | 1 | 9650-Other stack or exhaust emissions (fossil) | D1-Forced - Immediate | 100-Fossil-Steam
9650 | Other stack or exhaust emissions (fossil) | Regulatory; Safety; Environmental | Stack Emission | D1 | Forced - Immediate | 2020 | Coal | CC | 100 | Fossil-Steam | MRO | Summer | 92.5 | 10 | 1 | 1 | 9650-Other stack or exhaust emissions (fossil) | D1-Forced - Immediate | 100-Fossil-Steam
9650 | Other stack or exhaust emissions (fossil) | Regulatory; Safety; Environmental | Stack Emission | D1 | Forced - Immediate | 2020 | Coal | CC | 100 | Fossil-Steam | MRO | Summer | 154 | 35 | 1 | 1 | 9650-Other stack or exhaust emissions (fossil) | D1-Forced - Immediate | 100-Fossil-Steam
9650 | Other stack or exhaust emissions (fossil) | Regulatory; Safety; Environmental | Stack Emission | D1 | Forced - Immediate | 2020 | Coal | CC | 100 | Fossil-Steam | MRO | Summer | 231 | 15 | 1 | 1 | 9650-Other stack or exhaust emissions (fossil) | D1-Forced - Immediate | 100-Fossil-Steam
9650 | Other stack or exhaust emissions (fossil) | Regulatory; Safety; Environmental | Stack Emission | D1 | Forced - Immediate | 2020 | Coal | CC | 100 | Fossil-Steam | MRO | Summer | 279.1667 | 10 | 1 | 1 | 9650-Other stack or exhaust emissions (fossil) | D1-Forced - Immediate | 100-Fossil-Steam
9650 | Other stack or exhaust emissions (fossil) | Regulatory; Safety; Environmental | Stack Emission | D1 | Forced - Immediate | 2020 | Coal | CC | 100 | Fossil-Steam | MRO | Summer | 302.0833 | 25 | 1 | 1 | 9650-Other stack or exhaust emissions (fossil) | D1-Forced - Immediate | 100-Fossil-Steam
9650 | Other stack or exhaust emissions (fossil) | Regulatory; Safety; Environmental | Stack Emission | D1 | Forced - Immediate | 2020 | Coal | CC | 100 | Fossil-Steam | MRO | Summer | 657.5833 | 5 | 1 | 1 | 9650-Other stack or exhaust emissions (fossil) | D1-Forced - Immediate | 100-Fossil-Steam
9650 | Other stack or exhaust emissions (fossil) | Regulatory; Safety; Environmental | Stack Emission | D1 | Forced - Immediate | 2020 | Coal | CC | 100 | Fossil-Steam | MRO | Summer | 917.3333 | 20 | 1 | 1 | 9650-Other stack or exhaust emissions (fossil) | D1-Forced - Immediate | 100-Fossil-Steam
9650 | Other stack or exhaust emissions (fossil) | Regulatory; Safety; Environmental | Stack Emission | D1 | Forced - Immediate | 2020 | Coal | CC | 100 | Fossil-Steam | MRO | Summer | 1298 | 20 | 1 | 1 | 9650-Other stack or exhaust emissions (fossil) | D1-Forced - Immediate | 100-Fossil-Steam
9650 | Other stack or exhaust emissions (fossil) | Regulatory; Safety; Environmental | Stack Emission | D1 | Forced - Immediate | 2020 | Coal | CC | 100 | Fossil-Steam | MRO | Summer | 1450.8333 | 25 | 1 | 1 | 9650-Other stack or exhaust emissions (fossil) | D1-Forced - Immediate | 100-Fossil-Steam
9650 | Other stack or exhaust emissions (fossil) | Regulatory; Safety; Environmental | Stack Emission | D1 | Forced - Immediate | 2020 | Coal | CC | 100 | Fossil-Steam | MRO | Summer | 1887.5 | 25 | 1 | 1 | 9650-Other stack or exhaust emissions (fossil) | D1-Forced - Immediate | 100-Fossil-Steam
9650 | Other stack or exhaust emissions (fossil) | Regulatory; Safety; Environmental | Stack Emission | D1 | Forced - Immediate | 2020 | Coal | CC | 100 | Fossil-Steam | MRO | Winter | 48.8333 | 5 | 1 | 1 | 9650-Other stack or exhaust emissions (fossil) | D1-Forced - Immediate | 100-Fossil-Steam
9650 | Other stack or exhaust emissions (fossil) | Regulatory; Safety; Environmental | Stack Emission | D1 | Forced - Immediate | 2020 | Coal | CC | 100 | Fossil-Steam | MRO | Off-Peak | 9701.75 | 5 | 1 | 1 | 9650-Other stack or exhaust emissions (fossil) | D1-Forced - Immediate | 100-Fossil-Steam
9650 | Other stack or exhaust emissions (fossil) | Regulatory; Safety; Environmental | Stack Emission | D1 | Forced - Immediate | 2020 | Coal | CC | 100 | Fossil-Steam | MRO | Summer | 7 | 5 | 1 | 1 | 9650-Other stack or exhaust emissions (fossil) | D1-Forced - Immediate | 100-Fossil-Steam
9650 | Other stack or exhaust emissions (fossil) | Regulatory; Safety; Environmental | Stack Emission | D1 | Forced - Immediate | 2020 | Coal | CC | 100 | Fossil-Steam | MRO | Summer | 441 | 15 | 1 | 1 | 9650-Other stack or exhaust emissions (fossil) | D1-Forced - Immediate | 100-Fossil-Steam
9650 | Other stack or exhaust emissions (fossil) | Regulatory; Safety; Environmental | Stack Emission | D1 | Forced - Immediate | 2020 | Coal | CC | 100 | Fossil-Steam | MRO | Summer | 514.5833 | 25 | 1 | 1 | 9650-Other stack or exhaust emissions (fossil) | D1-Forced - Immediate | 100-Fossil-Steam
9650 | Other stack or exhaust emissions (fossil) | Regulatory; Safety; Environmental | Stack Emission | D1 | Forced - Immediate | 2020 | Coal | CC | 100 | Fossil-Steam | MRO | Summer | 635.1667 | 10 | 1 | 1 | 9650-Other stack or exhaust emissions (fossil) | D1-Forced - Immediate | 100-Fossil-Steam
9650 | Other stack or exhaust emissions (fossil) | Regulatory; Safety; Environmental | Stack Emission | D1 | Forced - Immediate | 2020 | Coal | CC | 100 | Fossil-Steam | MRO | Summer | 2120.8333 | 25 | 1 | 1 | 9650-Other stack or exhaust emissions (fossil) | D1-Forced - Immediate | 100-Fossil-Steam
9650 | Other stack or exhaust emissions (fossil) | Regulatory; Safety; Environmental | Stack Emission | D1 | Forced - Immediate | 2020 | Coal | CC | 100 | Fossil-Steam | MRO | Summer | 3005.75 | 15 | 1 | 1 | 9650-Other stack or exhaust emissions (fossil) | D1-Forced - Immediate | 100-Fossil-Steam
9650 | Other stack or exhaust emissions (fossil) | Regulatory; Safety; Environmental | Stack Emission | D1 | Forced - Immediate | 2020 | Coal | CC | 100 | Fossil-Steam | MRO | Off-Peak | 46.3333 | 10 | 1 | 1 | 9650-Other stack or exhaust emissions (fossil) | D1-Forced - Immediate | 100-Fossil-Steam
9650 | Other stack or exhaust emissions (fossil) | Regulatory; Safety; Environmental | Stack Emission | D1 | Forced - Immediate | 2020 | Coal | CC | 100 | Fossil-Steam | MRO | Summer | 12.6667 | 20 | 1 | 1 | 9650-Other stack or exhaust emissions (fossil) | D1-Forced - Immediate | 100-Fossil-Steam
9650 | Other stack or exhaust emissions (fossil) | Regulatory; Safety; Environmental | Stack Emission | D1 | Forced - Immediate | 2020 | Coal | CC | 100 | Fossil-Steam | MRO | Summer | 48.6667 | 20 | 1 | 1 | 9650-Other stack or exhaust emissions (fossil) | D1-Forced - Immediate | 100-Fossil-Steam
9650 | Other stack or exhaust emissions (fossil) | Regulatory; Safety; Environmental | Stack Emission | D1 | Forced - Immediate | 2020 | Coal | CC | 100 | Fossil-Steam | MRO | Summer | 305.6667 | 10 | 1 | 1 | 9650-Other stack or exhaust emissions (fossil) | D1-Forced - Immediate | 100-Fossil-Steam
9650 | Other stack or exhaust emissions (fossil) | Regulatory; Safety; Environmental | Stack Emission | D1 | Forced - Immediate | 2020 | Coal | CC | 100 | Fossil-Steam | MRO | Summer | 316.6667 | 10 | 1 | 1 | 9650-Other stack or exhaust emissions (fossil) | D1-Forced - Immediate | 100-Fossil-Steam
9650 | Other stack or exhaust emissions (fossil) | Regulatory; Safety; Environmental | Stack Emission | D1 | Forced - Immediate | 2020 | Coal | CC | 100 | Fossil-Steam | MRO | Summer | 448 | 35 | 1 | 1 | 9650-Other stack or exhaust emissions (fossil) | D1-Forced - Immediate | 100-Fossil-Steam
9650 | Other stack or exhaust emissions (fossil) | Regulatory; Safety; Environmental | Stack Emission | D1 | Forced - Immediate | 2020 | Coal | CC | 100 | Fossil-Steam | MRO | Summer | 782.3333 | 10 | 1 | 1 | 9650-Other stack or exhaust emissions (fossil) | D1-Forced - Immediate | 100-Fossil-Steam
9650 | Other stack or exhaust emissions (fossil) | Regulatory; Safety; Environmental | Stack Emission | D1 | Forced - Immediate | 2020 | Other | WD | 100 | Fossil-Steam | SERC | Summer | 2.0333 | 1 | 1 | 1 | 9650-Other stack or exhaust emissions (fossil) | D1-Forced - Immediate | 100-Fossil-Steam
9650 | Other stack or exhaust emissions (fossil) | Regulatory; Safety; Environmental | Stack Emission | D1 | Forced - Immediate | 2020 | Coal | CC | 100 | Fossil-Steam | MRO | Summer | 12.75 | 15 | 1 | 1 | 9650-Other stack or exhaust emissions (fossil) | D1-Forced - Immediate | 100-Fossil-Steam
9650 | Other stack or exhaust emissions (fossil) | Regulatory; Safety; Environmental | Stack Emission | D1 | Forced - Immediate | 2020 | Coal | CC | 100 | Fossil-Steam | MRO | Summer | 168.8333 | 10 | 1 | 1 | 9650-Other stack or exhaust emissions (fossil) | D1-Forced - Immediate | 100-Fossil-Steam
9650 | Other stack or exhaust emissions (fossil) | Regulatory; Safety; Environmental | Stack Emission | D1 | Forced - Immediate | 2020 | Coal | CC | 100 | Fossil-Steam | MRO | Summer | 713.25 | 15 | 1 | 1 | 9650-Other stack or exhaust emissions (fossil) | D1-Forced - Immediate | 100-Fossil-Steam
9650 | Other stack or exhaust emissions (fossil) | Regulatory; Safety; Environmental | Stack Emission | D1 | Forced - Immediate | 2020 | Coal | CC | 100 | Fossil-Steam | MRO | Summer | 1063.3333 | 20 | 1 | 1 | 9650-Other stack or exhaust emissions (fossil) | D1-Forced - Immediate | 100-Fossil-Steam
9650 | Other stack or exhaust emissions (fossil) | Regulatory; Safety; Environmental | Stack Emission | D1 | Forced - Immediate | 2020 | Coal | CC | 100 | Fossil-Steam | MRO | Summer | 1361 | 10 | 1 | 1 | 9650-Other stack or exhaust emissions (fossil) | D1-Forced - Immediate | 100-Fossil-Steam
9650 | Other stack or exhaust emissions (fossil) | Regulatory; Safety; Environmental | Stack Emission | D1 | Forced - Immediate | 2020 | Coal | CC | 100 | Fossil-Steam | MRO | Summer | 4065.8333 | 25 | 1 | 1 | 9650-Other stack or exhaust emissions (fossil) | D1-Forced - Immediate | 100-Fossil-Steam
9650 | Other stack or exhaust emissions (fossil) | Regulatory; Safety; Environmental | Stack Emission | D1 | Forced - Immediate | 2020 | Coal | CC | 100 | Fossil-Steam | MRO | Winter | 138.3333 | 5 | 1 | 1 | 9650-Other stack or exhaust emissions (fossil) | D1-Forced - Immediate | 100-Fossil-Steam
9650 | Other stack or exhaust emissions (fossil) | Regulatory; Safety; Environmental | Stack Emission | D1 | Forced - Immediate | 2020 | Other | WD | 100 | Fossil-Steam | SERC | Summer | 85.5 | 3 | 1 | 1 | 9650-Other stack or exhaust emissions (fossil) | D1-Forced - Immediate | 100-Fossil-Steam
9650 | Other stack or exhaust emissions (fossil) | Regulatory; Safety; Environmental | Stack Emission | D1 | Forced - Immediate | 2020 | Coal | CC | 100 | Fossil-Steam | MRO | Summer | 31.75 | 15 | 1 | 1 | 9650-Other stack or exhaust emissions (fossil) | D1-Forced - Immediate | 100-Fossil-Steam
9650 | Other stack or exhaust emissions (fossil) | Regulatory; Safety; Environmental | Stack Emission | D1 | Forced - Immediate | 2020 | Coal | CC | 100 | Fossil-Steam | MRO | Summer | 54.3333 | 20 | 1 | 1 | 9650-Other stack or exhaust emissions (fossil) | D1-Forced - Immediate | 100-Fossil-Steam
9650 | Other stack or exhaust emissions (fossil) | Regulatory; Safety; Environmental | Stack Emission | D1 | Forced - Immediate | 2020 | Coal | CC | 100 | Fossil-Steam | MRO | Summer | 273.3333 | 10 | 1 | 1 | 9650-Other stack or exhaust emissions (fossil) | D1-Forced - Immediate | 100-Fossil-Steam
9650 | Other stack or exhaust emissions (fossil) | Regulatory; Safety; Environmental | Stack Emission | D1 | Forced - Immediate | 2020 | Coal | CC | 100 | Fossil-Steam | MRO | Summer | 285 | 25 | 1 | 1 | 9650-Other stack or exhaust emissions (fossil) | D1-Forced - Immediate | 100-Fossil-Steam
9650 | Other stack or exhaust emissions (fossil) | Regulatory; Safety; Environmental | Stack Emission | D1 | Forced - Immediate | 2020 | Coal | CC | 100 | Fossil-Steam | MRO | Summer | 404.5 | 15 | 1 | 1 | 9650-Other stack or exhaust emissions (fossil) | D1-Forced - Immediate | 100-Fossil-Steam
9650 | Other stack or exhaust emissions (fossil) | Regulatory; Safety; Environmental | Stack Emission | D1 | Forced - Immediate | 2020 | Coal | CC | 100 | Fossil-Steam | MRO | Off-Peak | 141.5 | 10 | 1 | 1 | 9650-Other stack or exhaust emissions (fossil) | D1-Forced - Immediate | 100-Fossil-Steam
9650 | Other stack or exhaust emissions (fossil) | Regulatory; Safety; Environmental | Stack Emission | D1 | Forced - Immediate | 2020 | Coal | CC | 100 | Fossil-Steam | MRO | Off-Peak | 254.6667 | 10 | 1 | 1 | 9650-Other stack or exhaust emissions (fossil) | D1-Forced - Immediate | 100-Fossil-Steam
9650 | Other stack or exhaust emissions (fossil) | Regulatory; Safety; Environmental | Stack Emission | D1 | Forced - Immediate | 2020 | Coal | CC | 100 | Fossil-Steam | MRO | Summer | 968.75 | 25 | 1 | 1 | 9650-Other stack or exhaust emissions (fossil) | D1-Forced - Immediate | 100-Fossil-Steam
9650 | Other stack or exhaust emissions (fossil) | Regulatory; Safety; Environmental | Stack Emission | D1 | Forced - Immediate | 2020 | Coal | CC | 100 | Fossil-Steam | MRO | Summer | 1495.5 | 15 | 1 | 1 | 9650-Other stack or exhaust emissions (fossil) | D1-Forced - Immediate | 100-Fossil-Steam
9650 | Other stack or exhaust emissions (fossil) | Regulatory; Safety; Environmental | Stack Emission | D1 | Forced - Immediate | 2020 | Coal | CC | 100 | Fossil-Steam | MRO | Winter | 63.5833 | 5 | 1 | 1 | 9650-Other stack or exhaust emissions (fossil) | D1-Forced - Immediate | 100-Fossil-Steam
9650 | Other stack or exhaust emissions (fossil) | Regulatory; Safety; Environmental | Stack Emission | D1 | Forced - Immediate | 2020 | Other | WD | 100 | Fossil-Steam | SERC | Off-Peak | 30.7333 | 2 | 1 | 1 | 9650-Other stack or exhaust emissions (fossil) | D1-Forced - Immediate | 100-Fossil-Steam
9650 | Other stack or exhaust emissions (fossil) | Regulatory; Safety; Environmental | Stack Emission | D1 | Forced - Immediate | 2020 | Other | WD | 100 | Fossil-Steam | SERC | Summer | 1.2 | 4 | 1 | 1 | 9650-Other stack or exhaust emissions (fossil) | D1-Forced - Immediate | 100-Fossil-Steam
9650 | Other stack or exhaust emissions (fossil) | Regulatory; Safety; Environmental | Stack Emission | D1 | Forced - Immediate | 2020 | Other | WD | 100 | Fossil-Steam | SERC | Summer | 2.6 | 3 | 1 | 1 | 9650-Other stack or exhaust emissions (fossil) | D1-Forced - Immediate | 100-Fossil-Steam
9650 | Other stack or exhaust emissions (fossil) | Regulatory; Safety; Environmental | Stack Emission | D1 | Forced - Immediate | 2020 | Other | WD | 100 | Fossil-Steam | SERC | Summer | 102.4 | 3 | 1 | 1 | 9650-Other stack or exhaust emissions (fossil) | D1-Forced - Immediate | 100-Fossil-Steam
9650 | Other stack or exhaust emissions (fossil) | Regulatory; Safety; Environmental | Stack Emission | D1 | Forced - Immediate | 2020 | Coal | CC | 100 | Fossil-Steam | MRO | Summer | 64.1667 | 25 | 1 | 1 | 9650-Other stack or exhaust emissions (fossil) | D1-Forced - Immediate | 100-Fossil-Steam
9650 | Other stack or exhaust emissions (fossil) | Regulatory; Safety; Environmental | Stack Emission | D1 | Forced - Immediate | 2020 | Coal | CC | 100 | Fossil-Steam | MRO | Summer | 291.25 | 15 | 1 | 1 | 9650-Other stack or exhaust emissions (fossil) | D1-Forced - Immediate | 100-Fossil-Steam
9650 | Other stack or exhaust emissions (fossil) | Regulatory; Safety; Environmental | Stack Emission | D1 | Forced - Immediate | 2020 | Coal | CC | 100 | Fossil-Steam | MRO | Summer | 293 | 20 | 1 | 1 | 9650-Other stack or exhaust emissions (fossil) | D1-Forced - Immediate | 100-Fossil-Steam
9650 | Other stack or exhaust emissions (fossil) | Regulatory; Safety; Environmental | Stack Emission | D1 | Forced - Immediate | 2020 | Coal | CC | 100 | Fossil-Steam | MRO | Summer | 368.6667 | 10 | 1 | 1 | 9650-Other stack or exhaust emissions (fossil) | D1-Forced - Immediate | 100-Fossil-Steam
9650 | Other stack or exhaust emissions (fossil) | Regulatory; Safety; Environmental | Stack Emission | D1 | Forced - Immediate | 2020 | Coal | CC | 100 | Fossil-Steam | WECC | Off-Peak | 56.25 | 15 | 1 | 1 | 9650-Other stack or exhaust emissions (fossil) | D1-Forced - Immediate | 100-Fossil-Steam
9650 | Other stack or exhaust emissions (fossil) | Regulatory; Safety; Environmental | Stack Emission | D1 | Forced - Immediate | 2020 | Coal | CC | 100 | Fossil-Steam | MRO | Summer | 9.1667 | 10 | 1 | 1 | 9650-Other stack or exhaust emissions (fossil) | D1-Forced - Immediate | 100-Fossil-Steam
9650 | Other stack or exhaust emissions (fossil) | Regulatory; Safety; Environmental | Stack Emission | D1 | Forced - Immediate | 2020 | Coal | CC | 100 | Fossil-Steam | MRO | Summer | 13.8333 | 10 | 1 | 1 | 9650-Other stack or exhaust emissions (fossil) | D1-Forced - Immediate | 100-Fossil-Steam
9650 | Other stack or exhaust emissions (fossil) | Regulatory; Safety; Environmental | Stack Emission | D1 | Forced - Immediate | 2020 | Coal | CC | 100 | Fossil-Steam | MRO | Summer | 149.8333 | 10 | 1 | 1 | 9650-Other stack or exhaust emissions (fossil) | D1-Forced - Immediate | 100-Fossil-Steam
9650 | Other stack or exhaust emissions (fossil) | Regulatory; Safety; Environmental | Stack Emission | D1 | Forced - Immediate | 2020 | Coal | CC | 100 | Fossil-Steam | MRO | Summer | 158.75 | 25 | 1 | 1 | 9650-Other stack or exhaust emissions (fossil) | D1-Forced - Immediate | 100-Fossil-Steam
9650 | Other stack or exhaust emissions (fossil) | Regulatory; Safety; Environmental | Stack Emission | D1 | Forced - Immediate | 2020 | Coal | CC | 100 | Fossil-Steam | MRO | Summer | 160 | 10 | 1 | 1 | 9650-Other stack or exhaust emissions (fossil) | D1-Forced - Immediate | 100-Fossil-Steam
9650 | Other stack or exhaust emissions (fossil) | Regulatory; Safety; Environmental | Stack Emission | D1 | Forced - Immediate | 2020 | Coal | CC | 100 | Fossil-Steam | MRO | Summer | 392.75 | 15 | 1 | 1 | 9650-Other stack or exhaust emissions (fossil) | D1-Forced - Immediate | 100-Fossil-Steam
9650 | Other stack or exhaust emissions (fossil) | Regulatory; Safety; Environmental | Stack Emission | D1 | Forced - Immediate | 2020 | Coal | CC | 100 | Fossil-Steam | MRO | Summer | 505.6667 | 10 | 1 | 1 | 9650-Other stack or exhaust emissions (fossil) | D1-Forced - Immediate | 100-Fossil-Steam
9650 | Other stack or exhaust emissions (fossil) | Regulatory; Safety; Environmental | Stack Emission | D1 | Forced - Immediate | 2020 | Coal | CC | 100 | Fossil-Steam | MRO | Summer | 1800.6667 | 20 | 1 | 1 | 9650-Other stack or exhaust emissions (fossil) | D1-Forced - Immediate | 100-Fossil-Steam
9650 | Other stack or exhaust emissions (fossil) | Regulatory; Safety; Environmental | Stack Emission | D1 | Forced - Immediate | 2020 | Coal | CC | 100 | Fossil-Steam | MRO | Summer | 2493.3333 | 20 | 1 | 1 | 9650-Other stack or exhaust emissions (fossil) | D1-Forced - Immediate | 100-Fossil-Steam
9650 | Other stack or exhaust emissions (fossil) | Regulatory; Safety; Environmental | Stack Emission | D1 | Forced - Immediate | 2020 | Coal | CC | 100 | Fossil-Steam | MRO | Winter | 15.1667 | 10 | 1 | 1 | 9650-Other stack or exhaust emissions (fossil) | D1-Forced - Immediate | 100-Fossil-Steam
9650 | Other stack or exhaust emissions (fossil) | Regulatory; Safety; Environmental | Stack Emission | D1 | Forced - Immediate | 2020 | Other | WD | 100 | Fossil-Steam | SERC | Summer | 24.55 | 3 | 1 | 1 | 9650-Other stack or exhaust emissions (fossil) | D1-Forced - Immediate | 100-Fossil-Steam
9650 | Other stack or exhaust emissions (fossil) | Regulatory; Safety; Environmental | Stack Emission | D1 | Forced - Immediate | 2020 | Other | WD | 100 | Fossil-Steam | SERC | Summer | 94.7667 | 2 | 1 | 1 | 9650-Other stack or exhaust emissions (fossil) | D1-Forced - Immediate | 100-Fossil-Steam
9650 | Other stack or exhaust emissions (fossil) | Regulatory; Safety; Environmental | Stack Emission | D1 | Forced - Immediate | 2020 | Coal | CC | 100 | Fossil-Steam | MRO | Winter | 269.25 | 5 | 1 | 1 | 9650-Other stack or exhaust emissions (fossil) | D1-Forced - Immediate | 100-Fossil-Steam
9650 | Other stack or exhaust emissions (fossil) | Regulatory; Safety; Environmental | Stack Emission | D1 | Forced - Immediate | 2020 | Other | WD | 100 | Fossil-Steam | SERC | Winter | 14.25 | 9 | 1 | 1 | 9650-Other stack or exhaust emissions (fossil) | D1-Forced - Immediate | 100-Fossil-Steam
9650 | Other stack or exhaust emissions (fossil) | Regulatory; Safety; Environmental | Stack Emission | D1 | Forced - Immediate | 2020 | Other | WD | 100 | Fossil-Steam | SERC | Summer | 117.35 | 3 | 1 | 1 | 9650-Other stack or exhaust emissions (fossil) | D1-Forced - Immediate | 100-Fossil-Steam
9650 | Other stack or exhaust emissions (fossil) | Regulatory; Safety; Environmental | Stack Emission | U2 | Forced - Delayed | 2020 | Gas | GG | 851 | CC GT units | SERC | Winter | 1090.9165 | 247 | 1 | 1 | 9650-Other stack or exhaust emissions (fossil) | U2-Forced - Delayed | 851-CC GT units
9653 | Other stack or exhaust emissions (gas turbine) | Regulatory; Safety; Environmental | Stack Emission | D1 | Forced - Immediate | 2020 | Gas | GG | 300 | Gas Turbine/Jet Engine (Simple Cycle Operation) | SERC | Summer | 2536.9833 | 1 | 1 | 1 | 9653-Other stack or exhaust emissions (gas turbine) | D1-Forced - Immediate | 300-Gas Turbine/Jet Engine (Simple Cycle Operation)
9653 | Other stack or exhaust emissions (gas turbine) | Regulatory; Safety; Environmental | Stack Emission | U1 | Forced - Immediate | 2020 | Gas | GG | 300 | Gas Turbine/Jet Engine (Simple Cycle Operation) | RFC | Summer | 60.2 | 86 | 1 | 1 | 9653-Other stack or exhaust emissions (gas turbine) | U1-Forced - Immediate | 300-Gas Turbine/Jet Engine (Simple Cycle Operation)
9653 | Other stack or exhaust emissions (gas turbine) | Regulatory; Safety; Environmental | Stack Emission | U1 | Forced - Immediate | 2020 | Gas | GG | 300 | Gas Turbine/Jet Engine (Simple Cycle Operation) | TRE | Off-Peak | 26.1 | 58 | 1 | 1 | 9653-Other stack or exhaust emissions (gas turbine) | U1-Forced - Immediate | 300-Gas Turbine/Jet Engine (Simple Cycle Operation)
9653 | Other stack or exhaust emissions (gas turbine) | Regulatory; Safety; Environmental | Stack Emission | U1 | Forced - Immediate | 2020 | Gas | GG | 300 | Gas Turbine/Jet Engine (Simple Cycle Operation) | RFC | Summer | 47.5999 | 84 | 1 | 1 | 9653-Other stack or exhaust emissions (gas turbine) | U1-Forced - Immediate | 300-Gas Turbine/Jet Engine (Simple Cycle Operation)
9653 | Other stack or exhaust emissions (gas turbine) | Regulatory; Safety; Environmental | Stack Emission | U1 | Forced - Immediate | 2020 | Gas | GG | 300 | Gas Turbine/Jet Engine (Simple Cycle Operation) | NPCC | Summer | 225.9095 | 103.47 | 1 | 1 | 9653-Other stack or exhaust emissions (gas turbine) | U1-Forced - Immediate | 300-Gas Turbine/Jet Engine (Simple Cycle Operation)
9653 | Other stack or exhaust emissions (gas turbine) | Regulatory; Safety; Environmental | Stack Emission | U1 | Forced - Immediate | 2020 | Gas | GG | 300 | Gas Turbine/Jet Engine (Simple Cycle Operation) | WECC | Winter | 406.9166 | 47.5 | 1 | 1 | 9653-Other stack or exhaust emissions (gas turbine) | U1-Forced - Immediate | 300-Gas Turbine/Jet Engine (Simple Cycle Operation)
9653 | Other stack or exhaust emissions (gas turbine) | Regulatory; Safety; Environmental | Stack Emission | U1 | Forced - Immediate | 2020 | Gas | GG | 300 | Gas Turbine/Jet Engine (Simple Cycle Operation) | WECC | Winter | 976.5 | 42 | 1 | 1 | 9653-Other stack or exhaust emissions (gas turbine) | U1-Forced - Immediate | 300-Gas Turbine/Jet Engine (Simple Cycle Operation)
9653 | Other stack or exhaust emissions (gas turbine) | Regulatory; Safety; Environmental | Stack Emission | U1 | Forced - Immediate | 2020 | Gas | GG | 300 | Gas Turbine/Jet Engine (Simple Cycle Operation) | WECC | Summer | 95.2 | 48 | 1 | 1 | 9653-Other stack or exhaust emissions (gas turbine) | U1-Forced - Immediate | 300-Gas Turbine/Jet Engine (Simple Cycle Operation)
9653 | Other stack or exhaust emissions (gas turbine) | Regulatory; Safety; Environmental | Stack Emission | U1 | Forced - Immediate | 2020 | Gas | GG | 300 | Gas Turbine/Jet Engine (Simple Cycle Operation) | RFC | Summer | 34.7533 | 80.2 | 1 | 1 | 9653-Other stack or exhaust emissions (gas turbine) | U1-Forced - Immediate | 300-Gas Turbine/Jet Engine (Simple Cycle Operation)
9653 | Other stack or exhaust emissions (gas turbine) | Regulatory; Safety; Environmental | Stack Emission | U1 | Forced - Immediate | 2020 | Gas | GG | 850 | Combined Cycle Block | NPCC | Off-Peak | 1861.932 | 514.82 | 1 | 1 | 9653-Other stack or exhaust emissions (gas turbine) | U1-Forced - Immediate | 850-Combined Cycle Block
9653 | Other stack or exhaust emissions (gas turbine) | Regulatory; Safety; Environmental | Stack Emission | U1 | Forced - Immediate | 2020 | Gas | GG | 850 | Combined Cycle Block | SERC | Off-Peak | 18744.2665 | 208 | 1 | 1 | 9653-Other stack or exhaust emissions (gas turbine) | U1-Forced - Immediate | 850-Combined Cycle Block
9653 | Other stack or exhaust emissions (gas turbine) | Regulatory; Safety; Environmental | Stack Emission | U1 | Forced - Immediate | 2020 | Gas | GG | 851 | CC GT units | NPCC | Summer | 806.65 | 221 | 1 | 1 | 9653-Other stack or exhaust emissions (gas turbine) | U1-Forced - Immediate | 851-CC GT units
9653 | Other stack or exhaust emissions (gas turbine) | Regulatory; Safety; Environmental | Stack Emission | U2 | Forced - Delayed | 2020 | Gas | GG | 851 | CC GT units | NPCC | Off-Peak | 13272.1332 | 248 | 1 | 1 | 9653-Other stack or exhaust emissions (gas turbine) | U2-Forced - Delayed | 851-CC GT units
9653 | Other stack or exhaust emissions (gas turbine) | Regulatory; Safety; Environmental | Stack Emission | U1 | Forced - Immediate | 2020 | Gas | GG | 851 | CC GT units | WECC | Summer | 61.25 | 35 | 1 | 1 | 9653-Other stack or exhaust emissions (gas turbine) | U1-Forced - Immediate | 851-CC GT units
9653 | Other stack or exhaust emissions (gas turbine) | Regulatory; Safety; Environmental | Stack Emission | D1 | Forced - Immediate | 2020 | Gas | GG | 851 | CC GT units | WECC | Summer | 21.9333 | 4 | 1 | 1 | 9653-Other stack or exhaust emissions (gas turbine) | D1-Forced - Immediate | 851-CC GT units
9653 | Other stack or exhaust emissions (gas turbine) | Regulatory; Safety; Environmental | Stack Emission | U1 | Forced - Immediate | 2020 | Gas | GG | 851 | CC GT units | WECC | Off-Peak | 47.25 | 35 | 1 | 1 | 9653-Other stack or exhaust emissions (gas turbine) | U1-Forced - Immediate | 851-CC GT units
9653 | Other stack or exhaust emissions (gas turbine) | Regulatory; Safety; Environmental | Stack Emission | U1 | Forced - Immediate | 2020 | Gas | GG | 851 | CC GT units | WECC | Summer | 1030.75 | 35 | 1 | 1 | 9653-Other stack or exhaust emissions (gas turbine) | U1-Forced - Immediate | 851-CC GT units
9653 | Other stack or exhaust emissions (gas turbine) | Regulatory; Safety; Environmental | Stack Emission | U1 | Forced - Immediate | 2020 | Gas | GG | 851 | CC GT units | RFC | Off-Peak | 27.2999 | 126 | 1 | 1 | 9653-Other stack or exhaust emissions (gas turbine) | U1-Forced - Immediate | 851-CC GT units
9653 | Other stack or exhaust emissions (gas turbine) | Regulatory; Safety; Environmental | Stack Emission | D1 | Forced - Immediate | 2020 | Gas | GG | 851 | CC GT units | NPCC | Summer | 199.8 | 148 | 1 | 1 | 9653-Other stack or exhaust emissions (gas turbine) | D1-Forced - Immediate | 851-CC GT units
9653 | Other stack or exhaust emissions (gas turbine) | Regulatory; Safety; Environmental | Stack Emission | U1 | Forced - Immediate | 2020 | Gas | GG | 851 | CC GT units | RFC | Off-Peak | 65.0999 | 126 | 1 | 1 | 9653-Other stack or exhaust emissions (gas turbine) | U1-Forced - Immediate | 851-CC GT units
9653 | Other stack or exhaust emissions (gas turbine) | Regulatory; Safety; Environmental | Stack Emission | U1 | Forced - Immediate | 2020 | Gas | GG | 851 | CC GT units | NPCC | Winter | 138.3165 | 193 | 1 | 1 | 9653-Other stack or exhaust emissions (gas turbine) | U1-Forced - Immediate | 851-CC GT units
9653 | Other stack or exhaust emissions (gas turbine) | Regulatory; Safety; Environmental | Stack Emission | D1 | Forced - Immediate | 2020 | Gas | GG | 851 | CC GT units | WECC | Summer | 82.3167 | 11 | 1 | 1 | 9653-Other stack or exhaust emissions (gas turbine) | D1-Forced - Immediate | 851-CC GT units
9653 | Other stack or exhaust emissions (gas turbine) | Regulatory; Safety; Environmental | Stack Emission | D1 | Forced - Immediate | 2020 | Gas | GG | 851 | CC GT units | RFC | Winter | 77.6999 | 126 | 2 | 2 | 9653-Other stack or exhaust emissions (gas turbine) | D1-Forced - Immediate | 851-CC GT units
9653 | Other stack or exhaust emissions (gas turbine) | Regulatory; Safety; Environmental | Stack Emission | U1 | Forced - Immediate | 2020 | Gas | GG | 851 | CC GT units | RFC | Off-Peak | 378 | 126 | 1 | 1 | 9653-Other stack or exhaust emissions (gas turbine) | U1-Forced - Immediate | 851-CC GT units
9653 | Other stack or exhaust emissions (gas turbine) | Regulatory; Safety; Environmental | Stack Emission | U2 | Forced - Delayed | 2020 | Gas | GG | 851 | CC GT units | NPCC | Off-Peak | 400.9332 | 248 | 1 | 1 | 9653-Other stack or exhaust emissions (gas turbine) | U2-Forced - Delayed | 851-CC GT units
9653 | Other stack or exhaust emissions (gas turbine) | Regulatory; Safety; Environmental | Stack Emission | D1 | Forced - Immediate | 2020 | Waste Heat | WH | 852 | CC steam units | RFC | Off-Peak | 32.7566 | 63.4 | 1 | 1 | 9653-Other stack or exhaust emissions (gas turbine) | D1-Forced - Immediate | 852-CC steam units
9653 | Other stack or exhaust emissions (gas turbine) | Regulatory; Safety; Environmental | Stack Emission | U2 | Forced - Delayed | 2020 | Waste Heat | WH | 852 | CC steam units | NPCC | Off-Peak | 739.75 | 269 | 1 | 1 | 9653-Other stack or exhaust emissions (gas turbine) | U2-Forced - Delayed | 852-CC steam units
9653 | Other stack or exhaust emissions (gas turbine) | Regulatory; Safety; Environmental | Stack Emission | D1 | Forced - Immediate | 2020 | Gas | GG | 852 | CC steam units | RFC | Winter | 122.0999 | 198 | 1 | 1 | 9653-Other stack or exhaust emissions (gas turbine) | D1-Forced - Immediate | 852-CC steam units
9653 | Other stack or exhaust emissions (gas turbine) | Regulatory; Safety; Environmental | Stack Emission | D1 | Forced - Immediate | 2020 | Waste Heat | WH | 852 | CC steam units | RFC | Off-Peak | 190.2 | 63.4 | 1 | 1 | 9653-Other stack or exhaust emissions (gas turbine) | D1-Forced - Immediate | 852-CC steam units
9653 | Other stack or exhaust emissions (gas turbine) | Regulatory; Safety; Environmental | Stack Emission | U1 | Forced - Immediate | 2020 | Gas | GG | 852 | CC steam units | NPCC | Summer | 477.8666 | 128 | 1 | 1 | 9653-Other stack or exhaust emissions (gas turbine) | U1-Forced - Immediate | 852-CC steam units
9653 | Other stack or exhaust emissions (gas turbine) | Regulatory; Safety; Environmental | Stack Emission | D1 | Forced - Immediate | 2020 | Gas | GG | 852 | CC steam units | NPCC | Summer | 77.2666 | 61 | 1 | 1 | 9653-Other stack or exhaust emissions (gas turbine) | D1-Forced - Immediate | 852-CC steam units
9653 | Other stack or exhaust emissions (gas turbine) | Regulatory; Safety; Environmental | Stack Emission | D2 | Forced - Delayed | 2020 | Waste Heat | WH | 852 | CC steam units | NPCC | Off-Peak | 7197.9916 | 134.5 | 1 | 1 | 9653-Other stack or exhaust emissions (gas turbine) | D2-Forced - Delayed | 852-CC steam units
9653 | Other stack or exhaust emissions (gas turbine) | Regulatory; Safety; Environmental | Stack Emission | D1 | Forced - Immediate | 2020 | Waste Heat | WH | 852 | CC steam units | RFC | Off-Peak | 13.7366 | 63.4 | 1 | 1 | 9653-Other stack or exhaust emissions (gas turbine) | D1-Forced - Immediate | 852-CC steam units
9654 | Other stack or exhaust emissions (jet engines) | Regulatory; Safety; Environmental | Stack Emission | U1 | Forced - Immediate | 2020 | Gas | GG | 300 | Gas Turbine/Jet Engine (Simple Cycle Operation) | WECC | Summer | 3150.8333 | 47.5 | 1 | 1 | 9654-Other stack or exhaust emissions (jet engines) | U1-Forced - Immediate | 300-Gas Turbine/Jet Engine (Simple Cycle Operation)
9654 | Other stack or exhaust emissions (jet engines) | Regulatory; Safety; Environmental | Stack Emission | U1 | Forced - Immediate | 2020 | Gas | GG | 300 | Gas Turbine/Jet Engine (Simple Cycle Operation) | WECC | Summer | 8836.5833 | 47.5 | 1 | 1 | 9654-Other stack or exhaust emissions (jet engines) | U1-Forced - Immediate | 300-Gas Turbine/Jet Engine (Simple Cycle Operation)
9654 | Other stack or exhaust emissions (jet engines) | Regulatory; Safety; Environmental | Stack Emission | U1 | Forced - Immediate | 2020 | Gas | GG | 300 | Gas Turbine/Jet Engine (Simple Cycle Operation) | WECC | Summer | 2207.9583 | 47.5 | 1 | 1 | 9654-Other stack or exhaust emissions (jet engines) | U1-Forced - Immediate | 300-Gas Turbine/Jet Engine (Simple Cycle Operation)
9654 | Other stack or exhaust emissions (jet engines) | Regulatory; Safety; Environmental | Stack Emission | U1 | Forced - Immediate | 2020 | Gas | GG | 300 | Gas Turbine/Jet Engine (Simple Cycle Operation) | WECC | Off-Peak | 158.9 | 42 | 1 | 1 | 9654-Other stack or exhaust emissions (jet engines) | U1-Forced - Immediate | 300-Gas Turbine/Jet Engine (Simple Cycle Operation)
9654 | Other stack or exhaust emissions (jet engines) | Regulatory; Safety; Environmental | Stack Emission | U1 | Forced - Immediate | 2020 | Gas | GG | 300 | Gas Turbine/Jet Engine (Simple Cycle Operation) | RFC | Winter | 115 | 100 | 1 | 1 | 9654-Other stack or exhaust emissions (jet engines) | U1-Forced - Immediate | 300-Gas Turbine/Jet Engine (Simple Cycle Operation)
9654 | Other stack or exhaust emissions (jet engines) | Regulatory; Safety; Environmental | Stack Emission | D1 | Forced - Immediate | 2020 | Gas | GG | 300 | Gas Turbine/Jet Engine (Simple Cycle Operation) | WECC | Winter | 84.3333 | 5 | 1 | 1 | 9654-Other stack or exhaust emissions (jet engines) | D1-Forced - Immediate | 300-Gas Turbine/Jet Engine (Simple Cycle Operation)
9654 | Other stack or exhaust emissions (jet engines) | Regulatory; Safety; Environmental | Stack Emission | U1 | Forced - Immediate | 2020 | Gas | GG | 851 | CC GT units | WECC | Summer | 863.8333 | 73 | 1 | 1 | 9654-Other stack or exhaust emissions (jet engines) | U1-Forced - Immediate | 851-CC GT units
9654 | Other stack or exhaust emissions (jet engines) | Regulatory; Safety; Environmental | Stack Emission | U1 | Forced - Immediate | 2020 | Gas | GG | 861 | CoG GT units | NPCC | Off-Peak | 6389.6 | 48 | 1 | 1 | 9654-Other stack or exhaust emissions (jet engines) | U1-Forced - Immediate | 861-CoG GT units
9654 | Other stack or exhaust emissions (jet engines) | Regulatory; Safety; Environmental | Stack Emission | U1 | Forced - Immediate | 2020 | Waste Heat | WH | 862 | CoG steam units | NPCC | Off-Peak | 146.6667 | 25 | 1 | 1 | 9654-Other stack or exhaust emissions (jet engines) | U1-Forced - Immediate | 862-CoG steam units
9655 | Other stack or exhaust emissions (Internal Combustion/Reciprocating Engines) | Regulatory; Safety; Environmental | Stack Emission | D1 | Forced - Immediate | 2020 | Oil | DI | 400 | Internal Combustion/Reciprocating Engines | RFC | Summer | 17.8 | 4 | 1 | 1 | 9655-Other stack or exhaust emissions (Internal Combustion/Reciprocating Engines) | D1-Forced - Immediate | 400-Internal Combustion/Reciprocating Engines
9655 | Other stack or exhaust emissions (Internal Combustion/Reciprocating Engines) | Regulatory; Safety; Environmental | Stack Emission | D1 | Forced - Immediate | 2020 | Gas | OG | 400 | Internal Combustion/Reciprocating Engines | TRE | Summer | 619.1 | 37.75 | 1 | 1 | 9655-Other stack or exhaust emissions (Internal Combustion/Reciprocating Engines) | D1-Forced - Immediate | 400-Internal Combustion/Reciprocating Engines
9655 | Other stack or exhaust emissions (Internal Combustion/Reciprocating Engines) | Regulatory; Safety; Environmental | Stack Emission | D1 | Forced - Immediate | 2020 | Oil | DI | 400 | Internal Combustion/Reciprocating Engines | RFC | Summer | 5.9667 | 2 | 1 | 1 | 9655-Other stack or exhaust emissions (Internal Combustion/Reciprocating Engines) | D1-Forced - Immediate | 400-Internal Combustion/Reciprocating Engines
9655 | Other stack or exhaust emissions (Internal Combustion/Reciprocating Engines) | Regulatory; Safety; Environmental | Stack Emission | D1 | Forced - Immediate | 2020 | Oil | DI | 400 | Internal Combustion/Reciprocating Engines | RFC | Summer | 47.1 | 2 | 1 | 1 | 9655-Other stack or exhaust emissions (Internal Combustion/Reciprocating Engines) | D1-Forced - Immediate | 400-Internal Combustion/Reciprocating Engines
9656 | Other stack or exhaust emissions testing - fossil | Regulatory; Safety; Environmental | Stack Emission | D1 | Forced - Immediate | 2020 | Coal | CC | 100 | Fossil-Steam | RFC | Summer | 1879.9999 | 240 | 1 | 1 | 9656-Other stack or exhaust emissions testing - fossil | D1-Forced - Immediate | 100-Fossil-Steam
9656 | Other stack or exhaust emissions testing - fossil | Regulatory; Safety; Environmental | Stack Emission | D1 | Forced - Immediate | 2020 | Other | WD | 100 | Fossil-Steam | NPCC | Winter | 191.5333 | 34 | 1 | 1 | 9656-Other stack or exhaust emissions testing - fossil | D1-Forced - Immediate | 100-Fossil-Steam
9656 | Other stack or exhaust emissions testing - fossil | Regulatory; Safety; Environmental | Stack Emission | D1 | Forced - Immediate | 2020 | Coal | CC | 100 | Fossil-Steam | MRO | Off-Peak | 301.7333 | 73 | 1 | 1 | 9656-Other stack or exhaust emissions testing - fossil | D1-Forced - Immediate | 100-Fossil-Steam
9656 | Other stack or exhaust emissions testing - fossil | Regulatory; Safety; Environmental | Stack Emission | D1 | Forced - Immediate | 2020 | Coal | CC | 100 | Fossil-Steam | RFC | Summer | 1920 | 240 | 1 | 1 | 9656-Other stack or exhaust emissions testing - fossil | D1-Forced - Immediate | 100-Fossil-Steam
9656 | Other stack or exhaust emissions testing - fossil | Regulatory; Safety; Environmental | Stack Emission | D1 | Forced - Immediate | 2020 | Coal | CC | 100 | Fossil-Steam | MRO | Off-Peak | 292 | 73 | 1 | 1 | 9656-Other stack or exhaust emissions testing - fossil | D1-Forced - Immediate | 100-Fossil-Steam
9656 | Other stack or exhaust emissions testing - fossil | Regulatory; Safety; Environmental | Stack Emission | D1 | Forced - Immediate | 2020 | Coal | CC | 100 | Fossil-Steam | MRO | Off-Peak | 144.4667 | 11 | 1 | 1 | 9656-Other stack or exhaust emissions testing - fossil | D1-Forced - Immediate | 100-Fossil-Steam
9656 | Other stack or exhaust emissions testing - fossil | Regulatory; Safety; Environmental | Stack Emission | D1 | Forced - Immediate | 2020 | Coal | CC | 100 | Fossil-Steam | MRO | Winter | 1504.16 | 134.3 | 1 | 1 | 9656-Other stack or exhaust emissions testing - fossil | D1-Forced - Immediate | 100-Fossil-Steam
9656 | Other stack or exhaust emissions testing - fossil | Regulatory; Safety; Environmental | Stack Emission | D1 | Forced - Immediate | 2020 | Coal | CC | 100 | Fossil-Steam | MRO | Winter | 3223.2 | 134.3 | 1 | 1 | 9656-Other stack or exhaust emissions testing - fossil | D1-Forced - Immediate | 100-Fossil-Steam
9656 | Other stack or exhaust emissions testing - fossil | Regulatory; Safety; Environmental | Stack Emission | D1 | Forced - Immediate | 2020 | Coal | CC | 100 | Fossil-Steam | SERC | Summer | 2038.38 | 339.73 | 1 | 1 | 9656-Other stack or exhaust emissions testing - fossil | D1-Forced - Immediate | 100-Fossil-Steam
9656 | Other stack or exhaust emissions testing - fossil | Regulatory; Safety; Environmental | Stack Emission | D1 | Forced - Immediate | 2020 | Coal | CC | 100 | Fossil-Steam | MRO | Winter | 317.89 | 38.3 | 1 | 1 | 9656-Other stack or exhaust emissions testing - fossil | D1-Forced - Immediate | 100-Fossil-Steam
9656 | Other stack or exhaust emissions testing - fossil | Regulatory; Safety; Environmental | Stack Emission | D1 | Forced - Immediate | 2020 | Coal | CC | 100 | Fossil-Steam | MRO | Off-Peak | 122.7166 | 37 | 1 | 1 | 9656-Other stack or exhaust emissions testing - fossil | D1-Forced - Immediate | 100-Fossil-Steam
9656 | Other stack or exhaust emissions testing - fossil | Regulatory; Safety; Environmental | Stack Emission | D1 | Forced - Immediate | 2020 | Coal | CC | 100 | Fossil-Steam | RFC | Summer | 1417.9165 | 205 | 1 | 1 | 9656-Other stack or exhaust emissions testing - fossil | D1-Forced - Immediate | 100-Fossil-Steam
9656 | Other stack or exhaust emissions testing - fossil | Regulatory; Safety; Environmental | Stack Emission | D1 | Forced - Immediate | 2020 | Coal | CC | 100 | Fossil-Steam | MRO | Off-Peak | 111 | 37 | 1 | 1 | 9656-Other stack or exhaust emissions testing - fossil | D1-Forced - Immediate | 100-Fossil-Steam
9657 | Other stack or exhaust emissions testing - gas turbine | Regulatory; Safety; Environmental | Stack Emission | U1 | Forced - Immediate | 2020 | Gas | GG | 300 | Gas Turbine/Jet Engine (Simple Cycle Operation) | RFC | Winter | 118.3 | 42 | 1 | 1 | 9657-Other stack or exhaust emissions testing - gas turbine | U1-Forced - Immediate | 300-Gas Turbine/Jet Engine (Simple Cycle Operation)
9657 | Other stack or exhaust emissions testing - gas turbine | Regulatory; Safety; Environmental | Stack Emission | U2 | Forced - Delayed | 2020 | Gas | GG | 300 | Gas Turbine/Jet Engine (Simple Cycle Operation) | WECC | Summer | 239.0666 | 88 | 1 | 1 | 9657-Other stack or exhaust emissions testing - gas turbine | U2-Forced - Delayed | 300-Gas Turbine/Jet Engine (Simple Cycle Operation)
9657 | Other stack or exhaust emissions testing - gas turbine | Regulatory; Safety; Environmental | Stack Emission | U3 | Forced - Postponed | 2020 | Gas | GG | 300 | Gas Turbine/Jet Engine (Simple Cycle Operation) | WECC | Off-Peak | 167.846 | 25.24 | 1 | 1 | 9657-Other stack or exhaust emissions testing - gas turbine | U3-Forced - Postponed | 300-Gas Turbine/Jet Engine (Simple Cycle Operation)
9657 | Other stack or exhaust emissions testing - gas turbine | Regulatory; Safety; Environmental | Stack Emission | D1 | Forced - Immediate | 2020 | Gas | GG | 300 | Gas Turbine/Jet Engine (Simple Cycle Operation) | RFC | Summer | 14.7015 | 80.19 | 1 | 1 | 9657-Other stack or exhaust emissions testing - gas turbine | D1-Forced - Immediate | 300-Gas Turbine/Jet Engine (Simple Cycle Operation)
9657 | Other stack or exhaust emissions testing - gas turbine | Regulatory; Safety; Environmental | Stack Emission | U1 | Forced - Immediate | 2020 | Gas | GG | 300 | Gas Turbine/Jet Engine (Simple Cycle Operation) | TRE | Winter | 19152 | 38 | 1 | 1 | 9657-Other stack or exhaust emissions testing - gas turbine | U1-Forced - Immediate | 300-Gas Turbine/Jet Engine (Simple Cycle Operation)
9657 | Other stack or exhaust emissions testing - gas turbine | Regulatory; Safety; Environmental | Stack Emission | D1 | Forced - Immediate | 2020 | Gas | GG | 300 | Gas Turbine/Jet Engine (Simple Cycle Operation) | RFC | Summer | 20.0643 | 85.99 | 1 | 1 | 9657-Other stack or exhaust emissions testing - gas turbine | D1-Forced - Immediate | 300-Gas Turbine/Jet Engine (Simple Cycle Operation)
9657 | Other stack or exhaust emissions testing - gas turbine | Regulatory; Safety; Environmental | Stack Emission | D1 | Forced - Immediate | 2020 | Gas | GG | 300 | Gas Turbine/Jet Engine (Simple Cycle Operation) | RFC | Summer | 16.798 | 83.99 | 1 | 1 | 9657-Other stack or exhaust emissions testing - gas turbine | D1-Forced - Immediate | 300-Gas Turbine/Jet Engine (Simple Cycle Operation)
9657 | Other stack or exhaust emissions testing - gas turbine | Regulatory; Safety; Environmental | Stack Emission | D1 | Forced - Immediate | 2020 | Gas | GG | 860 | Co-generator Block | RFC | Summer | 6080.2 | 60.2 | 1 | 1 | 9657-Other stack or exhaust emissions testing - gas turbine | D1-Forced - Immediate | 860-Co-generator Block
9660 | Thermal discharge limits (fossil and nuclear) | Regulatory; Safety; Environmental | Other Operating Environmental Limitations | D1 | Forced - Immediate | 2020 | Coal | CC | 100 | Fossil-Steam | MRO | Summer | 3551.0999 | 171 | 1 | 1 | 9660-Thermal discharge limits (fossil and nuclear) | D1-Forced - Immediate | 100-Fossil-Steam
9660 | Thermal discharge limits (fossil and nuclear) | Regulatory; Safety; Environmental | Other Operating Environmental Limitations | D1 | Forced - Immediate | 2020 | Gas | GG | 100 | Fossil-Steam | NPCC | Summer | 36.4 | 36.4 | 1 | 1 | 9660-Thermal discharge limits (fossil and nuclear) | D1-Forced - Immediate | 100-Fossil-Steam
9660 | Thermal discharge limits (fossil and nuclear) | Regulatory; Safety; Environmental | Other Operating Environmental Limitations | D1 | Forced - Immediate | 2020 | Gas | GG | 100 | Fossil-Steam | NPCC | Summer | 223.85 | 22.2 | 1 | 1 | 9660-Thermal discharge limits (fossil and nuclear) | D1-Forced - Immediate | 100-Fossil-Steam
9660 | Thermal discharge limits (fossil and nuclear) | Regulatory; Safety; Environmental | Other Operating Environmental Limitations | D1 | Forced - Immediate | 2020 | Gas | GG | 100 | Fossil-Steam | RFC | Summer | 272.2833 | 31 | 1 | 1 | 9660-Thermal discharge limits (fossil and nuclear) | D1-Forced - Immediate | 100-Fossil-Steam
9660 | Thermal discharge limits (fossil and nuclear) | Regulatory; Safety; Environmental | Other Operating Environmental Limitations | D1 | Forced - Immediate | 2020 | Gas | GG | 100 | Fossil-Steam | NPCC | Summer | 351.12 | 79.2 | 1 | 1 | 9660-Thermal discharge limits (fossil and nuclear) | D1-Forced - Immediate | 100-Fossil-Steam
9660 | Thermal discharge limits (fossil and nuclear) | Regulatory; Safety; Environmental | Other Operating Environmental Limitations | D1 | Forced - Immediate | 2020 | Gas | GG | 100 | Fossil-Steam | NPCC | Summer | 23.75 | 95 | 1 | 1 | 9660-Thermal discharge limits (fossil and nuclear) | D1-Forced - Immediate | 100-Fossil-Steam
9660 | Thermal discharge limits (fossil and nuclear) | Regulatory; Safety; Environmental | Other Operating Environmental Limitations | D1 | Forced - Immediate | 2020 | Gas | GG | 100 | Fossil-Steam | NPCC | Summer | 26.9166 | 85 | 1 | 1 | 9660-Thermal discharge limits (fossil and nuclear) | D1-Forced - Immediate | 100-Fossil-Steam
9660 | Thermal discharge limits (fossil and nuclear) | Regulatory; Safety; Environmental | Other Operating Environmental Limitations | D1 | Forced - Immediate | 2020 | Gas | GG | 100 | Fossil-Steam | NPCC | Summer | 27.0832 | 125 | 1 | 1 | 9660-Thermal discharge limits (fossil and nuclear) | D1-Forced - Immediate | 100-Fossil-Steam
9660 | Thermal discharge limits (fossil and nuclear) | Regulatory; Safety; Environmental | Other Operating Environmental Limitations | D1 | Forced - Immediate | 2020 | Gas | GG | 100 | Fossil-Steam | NPCC | Summer | 30.2499 | 165 | 1 | 1 | 9660-Thermal discharge limits (fossil and nuclear) | D1-Forced - Immediate | 100-Fossil-Steam
9660 | Thermal discharge limits (fossil and nuclear) | Regulatory; Safety; Environmental | Other Operating Environmental Limitations | D1 | Forced - Immediate | 2020 | Gas | GG | 100 | Fossil-Steam | NPCC | Summer | 55.5833 | 145 | 1 | 1 | 9660-Thermal discharge limits (fossil and nuclear) | D1-Forced - Immediate | 100-Fossil-Steam
9660 | Thermal discharge limits (fossil and nuclear) | Regulatory; Safety; Environmental | Other Operating Environmental Limitations | D1 | Forced - Immediate | 2020 | Gas | GG | 100 | Fossil-Steam | NPCC | Summer | 71.6666 | 100 | 1 | 1 | 9660-Thermal discharge limits (fossil and nuclear) | D1-Forced - Immediate | 100-Fossil-Steam
9660 | Thermal discharge limits (fossil and nuclear) | Regulatory; Safety; Environmental | Other Operating Environmental Limitations | D1 | Forced - Immediate | 2020 | Gas | GG | 100 | Fossil-Steam | NPCC | Summer | 83 | 66.4 | 1 | 1 | 9660-Thermal discharge limits (fossil and nuclear) | D1-Forced - Immediate | 100-Fossil-Steam
9660 | Thermal discharge limits (fossil and nuclear) | Regulatory; Safety; Environmental | Other Operating Environmental Limitations | D1 | Forced - Immediate | 2020 | Gas | GG | 100 | Fossil-Steam | SERC | Summer | 467.1333 | 52 | 1 | 1 | 9660-Thermal discharge limits (fossil and nuclear) | D1-Forced - Immediate | 100-Fossil-Steam
9660 | Thermal discharge limits (fossil and nuclear) | Regulatory; Safety; Environmental | Other Operating Environmental Limitations | D1 | Forced - Immediate | 2020 | Gas | GG | 100 | Fossil-Steam | NPCC | Summer | 1396.8 | 116.4 | 1 | 1 | 9660-Thermal discharge limits (fossil and nuclear) | D1-Forced - Immediate | 100-Fossil-Steam
9660 | Thermal discharge limits (fossil and nuclear) | Regulatory; Safety; Environmental | Other Operating Environmental Limitations | D1 | Forced - Immediate | 2020 | Coal | CC | 100 | Fossil-Steam | MRO | Summer | 1881 | 171 | 1 | 1 | 9660-Thermal discharge limits (fossil and nuclear) | D1-Forced - Immediate | 100-Fossil-Steam
9660 | Thermal discharge limits (fossil and nuclear) | Regulatory; Safety; Environmental | Other Operating Environmental Limitations | D1 | Forced - Immediate | 2020 | Gas | GG | 100 | Fossil-Steam | NPCC | Summer | 70.6666 | 40 | 1 | 1 | 9660-Thermal discharge limits (fossil and nuclear) | D1-Forced - Immediate | 100-Fossil-Steam
9660 | Thermal discharge limits (fossil and nuclear) | Regulatory; Safety; Environmental | Other Operating Environmental Limitations | D1 | Forced - Immediate | 2020 | Gas | GG | 100 | Fossil-Steam | NPCC | Summer | 448.2 | 66.4 | 1 | 1 | 9660-Thermal discharge limits (fossil and nuclear) | D1-Forced - Immediate | 100-Fossil-Steam
9660 | Thermal discharge limits (fossil and nuclear) | Regulatory; Safety; Environmental | Other Operating Environmental Limitations | D1 | Forced - Immediate | 2020 | Gas | GG | 100 | Fossil-Steam | NPCC | Summer | 23 | 115 | 1 | 1 | 9660-Thermal discharge limits (fossil and nuclear) | D1-Forced - Immediate | 100-Fossil-Steam
9660 | Thermal discharge limits (fossil and nuclear) | Regulatory; Safety; Environmental | Other Operating Environmental Limitations | D1 | Forced - Immediate | 2020 | Gas | GG | 100 | Fossil-Steam | NPCC | Summer | 105.6 | 26.4 | 1 | 1 | 9660-Thermal discharge limits (fossil and nuclear) | D1-Forced - Immediate | 100-Fossil-Steam
9660 | Thermal discharge limits (fossil and nuclear) | Regulatory; Safety; Environmental | Other Operating Environmental Limitations | D1 | Forced - Immediate | 2020 | Gas | GG | 100 | Fossil-Steam | NPCC | Summer | 227.3332 | 155 | 1 | 1 | 9660-Thermal discharge limits (fossil and nuclear) | D1-Forced - Immediate | 100-Fossil-Steam
9660 | Thermal discharge limits (fossil and nuclear) | Regulatory; Safety; Environmental | Other Operating Environmental Limitations | D1 | Forced - Immediate | 2020 | Gas | GG | 100 | Fossil-Steam | NPCC | Summer | 236 | 60 | 1 | 1 | 9660-Thermal discharge limits (fossil and nuclear) | D1-Forced - Immediate | 100-Fossil-Steam
9660 | Thermal discharge limits (fossil and nuclear) | Regulatory; Safety; Environmental | Other Operating Environmental Limitations | D1 | Forced - Immediate | 2020 | Gas | GG | 100 | Fossil-Steam | NPCC | Summer | 311.6666 | 170 | 1 | 1 | 9660-Thermal discharge limits (fossil and nuclear) | D1-Forced - Immediate | 100-Fossil-Steam
9660 | Thermal discharge limits (fossil and nuclear) | Regulatory; Safety; Environmental | Other Operating Environmental Limitations | D1 | Forced - Immediate | 2020 | Gas | GG | 100 | Fossil-Steam | NPCC | Summer | 565.2 | 31.4 | 1 | 1 | 9660-Thermal discharge limits (fossil and nuclear) | D1-Forced - Immediate | 100-Fossil-Steam
9660 | Thermal discharge limits (fossil and nuclear) | Regulatory; Safety; Environmental | Other Operating Environmental Limitations | D1 | Forced - Immediate | 2020 | Gas | GG | 100 | Fossil-Steam | NPCC | Summer | 849.75 | 165 | 1 | 1 | 9660-Thermal discharge limits (fossil and nuclear) | D1-Forced - Immediate | 100-Fossil-Steam
9660 | Thermal discharge limits (fossil and nuclear) | Regulatory; Safety; Environmental | Other Operating Environmental Limitations | D1 | Forced - Immediate | 2020 | Gas | GG | 100 | Fossil-Steam | NPCC | Summer | 54.7666 | 53 | 1 | 1 | 9660-Thermal discharge limits (fossil and nuclear) | D1-Forced - Immediate | 100-Fossil-Steam
9660 | Thermal discharge limits (fossil and nuclear) | Regulatory; Safety; Environmental | Other Operating Environmental Limitations | D1 | Forced - Immediate | 2020 | Gas | GG | 100 | Fossil-Steam | NPCC | Summer | 96.2499 | 105 | 1 | 1 | 9660-Thermal discharge limits (fossil and nuclear) | D1-Forced - Immediate | 100-Fossil-Steam
9660 | Thermal discharge limits (fossil and nuclear) | Regulatory; Safety; Environmental | Other Operating Environmental Limitations | D1 | Forced - Immediate | 2020 | Gas | GG | 100 | Fossil-Steam | NPCC | Summer | 116.6666 | 125 | 1 | 1 | 9660-Thermal discharge limits (fossil and nuclear) | D1-Forced - Immediate | 100-Fossil-Steam
9660 | Thermal discharge limits (fossil and nuclear) | Regulatory; Safety; Environmental | Other Operating Environmental Limitations | D1 | Forced - Immediate | 2020 | Gas | GG | 100 | Fossil-Steam | NPCC | Summer | 132.8 | 66.4 | 1 | 1 | 9660-Thermal discharge limits (fossil and nuclear) | D1-Forced - Immediate | 100-Fossil-Steam
9660 | Thermal discharge limits (fossil and nuclear) | Regulatory; Safety; Environmental | Other Operating Environmental Limitations | D1 | Forced - Immediate | 2020 | Gas | GG | 100 | Fossil-Steam | NPCC | Summer | 384 | 120 | 1 | 1 | 9660-Thermal discharge limits (fossil and nuclear) | D1-Forced - Immediate | 100-Fossil-Steam
9660 | Thermal discharge limits (fossil and nuclear) | Regulatory; Safety; Environmental | Other Operating Environmental Limitations | D1 | Forced - Immediate | 2020 | Coal | CC | 100 | Fossil-Steam | RFC | Off-Peak | 24.1667 | 50 | 1 | 1 | 9660-Thermal discharge limits (fossil and nuclear) | D1-Forced - Immediate | 100-Fossil-Steam
9660 | Thermal discharge limits (fossil and nuclear) | Regulatory; Safety; Environmental | Other Operating Environmental Limitations | D1 | Forced - Immediate | 2020 | Coal | CC | 100 | Fossil-Steam | MRO | Summer | 1776 | 111 | 1 | 2 | 9660-Thermal discharge limits (fossil and nuclear) | D1-Forced - Immediate | 100-Fossil-Steam
9660 | Thermal discharge limits (fossil and nuclear) | Regulatory; Safety; Environmental | Other Operating Environmental Limitations | D1 | Forced - Immediate | 2020 | Gas | GG | 100 | Fossil-Steam | NPCC | Summer | 25.7 | 51.4 | 1 | 1 | 9660-Thermal discharge limits (fossil and nuclear) | D1-Forced - Immediate | 100-Fossil-Steam
9660 | Thermal discharge limits (fossil and nuclear) | Regulatory; Safety; Environmental | Other Operating Environmental Limitations | D1 | Forced - Immediate | 2020 | Gas | GG | 100 | Fossil-Steam | NPCC | Summer | 76.6666 | 100 | 1 | 1 | 9660-Thermal discharge limits (fossil and nuclear) | D1-Forced - Immediate | 100-Fossil-Steam
9660 | Thermal discharge limits (fossil and nuclear) | Regulatory; Safety; Environmental | Other Operating Environmental Limitations | D1 | Forced - Immediate | 2020 | Gas | GG | 100 | Fossil-Steam | NPCC | Summer | 87 | 145 | 1 | 1 | 9660-Thermal discharge limits (fossil and nuclear) | D1-Forced - Immediate | 100-Fossil-Steam
9660 | Thermal discharge limits (fossil and nuclear) | Regulatory; Safety; Environmental | Other Operating Environmental Limitations | D1 | Forced - Immediate | 2020 | Coal | CC | 100 | Fossil-Steam | RFC | Off-Peak | 46.5833 | 65 | 1 | 1 | 9660-Thermal discharge limits (fossil and nuclear) | D1-Forced - Immediate | 100-Fossil-Steam
9660 | Thermal discharge limits (fossil and nuclear) | Regulatory; Safety; Environmental | Other Operating Environmental Limitations | D1 | Forced - Immediate | 2020 | Gas | GG | 100 | Fossil-Steam | NPCC | Summer | 13.2 | 33 | 1 | 1 | 9660-Thermal discharge limits (fossil and nuclear) | D1-Forced - Immediate | 100-Fossil-Steam
9660 | Thermal discharge limits (fossil and nuclear) | Regulatory; Safety; Environmental | Other Operating Environmental Limitations | D1 | Forced - Immediate | 2020 | Gas | GG | 100 | Fossil-Steam | NPCC | Summer | 23.25 | 155 | 1 | 1 | 9660-Thermal discharge limits (fossil and nuclear) | D1-Forced - Immediate | 100-Fossil-Steam
9660 | Thermal discharge limits (fossil and nuclear) | Regulatory; Safety; Environmental | Other Operating Environmental Limitations | D3 | Forced - Postponed | 2020 | Nuclear | NU | 200 | Nuclear | MRO | Summer | 577.4383 | 91.9 | 1 | 1 | 9660-Thermal discharge limits (fossil and nuclear) | D3-Forced - Postponed | 200-Nuclear
9660 | Thermal discharge limits (fossil and nuclear) | Regulatory; Safety; Environmental | Other Operating Environmental Limitations | D3 | Forced - Postponed | 2020 | Nuclear | NU | 200 | Nuclear | MRO | Summer | 681.2533 | 94.4 | 1 | 1 | 9660-Thermal discharge limits (fossil and nuclear) | D3-Forced - Postponed | 200-Nuclear
9660 | Thermal discharge limits (fossil and nuclear) | Regulatory; Safety; Environmental | Other Operating Environmental Limitations | D3 | Forced - Postponed | 2020 | Nuclear | NU | 200 | Nuclear | MRO | Summer | 570.5266 | 90.8 | 1 | 1 | 9660-Thermal discharge limits (fossil and nuclear) | D3-Forced - Postponed | 200-Nuclear
9660 | Thermal discharge limits (fossil and nuclear) | Regulatory; Safety; Environmental | Other Operating Environmental Limitations | D3 | Forced - Postponed | 2020 | Nuclear | NU | 200 | Nuclear | MRO | Summer | 1689.9 | 117.9 | 1 | 1 | 9660-Thermal discharge limits (fossil and nuclear) | D3-Forced - Postponed | 200-Nuclear
9660 | Thermal discharge limits (fossil and nuclear) | Regulatory; Safety; Environmental | Other Operating Environmental Limitations | D3 | Forced - Postponed | 2020 | Nuclear | NU | 200 | Nuclear | MRO | Summer | 5481.66 | 123.6 | 1 | 1 | 9660-Thermal discharge limits (fossil and nuclear) | D3-Forced - Postponed | 200-Nuclear
9660 | Thermal discharge limits (fossil and nuclear) | Regulatory; Safety; Environmental | Other Operating Environmental Limitations | D3 | Forced - Postponed | 2020 | Nuclear | NU | 200 | Nuclear | MRO | Summer | 722.63 | 113.8 | 1 | 1 | 9660-Thermal discharge limits (fossil and nuclear) | D3-Forced - Postponed | 200-Nuclear
9660 | Thermal discharge limits (fossil and nuclear) | Regulatory; Safety; Environmental | Other Operating Environmental Limitations | D3 | Forced - Postponed | 2020 | Nuclear | NU | 200 | Nuclear | MRO | Summer | 1072.26 | 144.9 | 1 | 1 | 9660-Thermal discharge limits (fossil and nuclear) | D3-Forced - Postponed | 200-Nuclear
9660 | Thermal discharge limits (fossil and nuclear) | Regulatory; Safety; Environmental | Other Operating Environmental Limitations | D3 | Forced - Postponed | 2020 | Nuclear | NU | 200 | Nuclear | MRO | Summer | 2100.55 | 129 | 1 | 1 | 9660-Thermal discharge limits (fossil and nuclear) | D3-Forced - Postponed | 200-Nuclear
9660 | Thermal discharge limits (fossil and nuclear) | Regulatory; Safety; Environmental | Other Operating Environmental Limitations | D3 | Forced - Postponed | 2020 | Nuclear | NU | 200 | Nuclear | MRO | Summer | 738.8399 | 117.9 | 1 | 1 | 9660-Thermal discharge limits (fossil and nuclear) | D3-Forced - Postponed | 200-Nuclear
9660 | Thermal discharge limits (fossil and nuclear) | Regulatory; Safety; Environmental | Other Operating Environmental Limitations | D3 | Forced - Postponed | 2020 | Nuclear | NU | 200 | Nuclear | MRO | Summer | 1333.8316 | 138.7 | 1 | 1 | 9660-Thermal discharge limits (fossil and nuclear) | D3-Forced - Postponed | 200-Nuclear
9660 | Thermal discharge limits (fossil and nuclear) | Regulatory; Safety; Environmental | Other Operating Environmental Limitations | D3 | Forced - Postponed | 2020 | Nuclear | NU | 200 | Nuclear | MRO | Summer | 824.5883 | 112.7 | 1 | 1 | 9660-Thermal discharge limits (fossil and nuclear) | D3-Forced - Postponed | 200-Nuclear
9660 | Thermal discharge limits (fossil and nuclear) | Regulatory; Safety; Environmental | Other Operating Environmental Limitations | D3 | Forced - Postponed | 2020 | Nuclear | NU | 200 | Nuclear | MRO | Summer | 939.6266 | 147.2 | 1 | 1 | 9660-Thermal discharge limits (fossil and nuclear) | D3-Forced - Postponed | 200-Nuclear
9660 | Thermal discharge limits (fossil and nuclear) | Regulatory; Safety; Environmental | Other Operating Environmental Limitations | D3 | Forced - Postponed | 2020 | Nuclear | NU | 200 | Nuclear | MRO | Summer | 935.7966 | 146.6 | 1 | 1 | 9660-Thermal discharge limits (fossil and nuclear) | D3-Forced - Postponed | 200-Nuclear
9660 | Thermal discharge limits (fossil and nuclear) | Regulatory; Safety; Environmental | Other Operating Environmental Limitations | D3 | Forced - Postponed | 2020 | Nuclear | NU | 200 | Nuclear | MRO | Summer | 1743.4533 | 114.2 | 1 | 1 | 9660-Thermal discharge limits (fossil and nuclear) | D3-Forced - Postponed | 200-Nuclear
9660 | Thermal discharge limits (fossil and nuclear) | Regulatory; Safety; Environmental | Other Operating Environmental Limitations | D3 | Forced - Postponed | 2020 | Nuclear | NU | 200 | Nuclear | MRO | Summer | 739.19 | 115.8 | 1 | 1 | 9660-Thermal discharge limits (fossil and nuclear) | D3-Forced - Postponed | 200-Nuclear
9660 | Thermal discharge limits (fossil and nuclear) | Regulatory; Safety; Environmental | Other Operating Environmental Limitations | D3 | Forced - Postponed | 2020 | Nuclear | NU | 200 | Nuclear | MRO | Summer | 2614.3733 | 124.1 | 1 | 1 | 9660-Thermal discharge limits (fossil and nuclear) | D3-Forced - Postponed | 200-Nuclear
9660 | Thermal discharge limits (fossil and nuclear) | Regulatory; Safety; Environmental | Other Operating Environmental Limitations | D1 | Forced - Immediate | 2020 | Gas | GG | 810 | Multi-boiler/Multi-turbine | RFC | Summer | 597.2666 | 68 | 1 | 1 | 9660-Thermal discharge limits (fossil and nuclear) | D1-Forced - Immediate | 810-Multi-boiler/Multi-turbine
9660 | Thermal discharge limits (fossil and nuclear) | Regulatory; Safety; Environmental | Other Operating Environmental Limitations | D1 | Forced - Immediate | 2020 | Gas | GG | 810 | Multi-boiler/Multi-turbine | RFC | Summer | 309.8666 | 83 | 1 | 1 | 9660-Thermal discharge limits (fossil and nuclear) | D1-Forced - Immediate | 810-Multi-boiler/Multi-turbine
9660 | Thermal discharge limits (fossil and nuclear) | Regulatory; Safety; Environmental | Other Operating Environmental Limitations | D1 | Forced - Immediate | 2020 | Gas | GG | 810 | Multi-boiler/Multi-turbine | RFC | Summer | 388.4333 | 43 | 1 | 1 | 9660-Thermal discharge limits (fossil and nuclear) | D1-Forced - Immediate | 810-Multi-boiler/Multi-turbine
9660 | Thermal discharge limits (fossil and nuclear) | Regulatory; Safety; Environmental | Other Operating Environmental Limitations | D1 | Forced - Immediate | 2020 | Gas | GG | 850 | Combined Cycle Block | WECC | Off-Peak | 670.0833 | 85 | 1 | 1 | 9660-Thermal discharge limits (fossil and nuclear) | D1-Forced - Immediate | 850-Combined Cycle Block
9660 | Thermal discharge limits (fossil and nuclear) | Regulatory; Safety; Environmental | Other Operating Environmental Limitations | D1 | Forced - Immediate | 2020 | Gas | GG | 850 | Combined Cycle Block | WECC | Off-Peak | 339.6 | 72 | 1 | 1 | 9660-Thermal discharge limits (fossil and nuclear) | D1-Forced - Immediate | 850-Combined Cycle Block
9660 | Thermal discharge limits (fossil and nuclear) | Regulatory; Safety; Environmental | Other Operating Environmental Limitations | D1 | Forced - Immediate | 2020 | Gas | GG | 850 | Combined Cycle Block | WECC | Off-Peak | 226.8 | 72 | 1 | 1 | 9660-Thermal discharge limits (fossil and nuclear) | D1-Forced - Immediate | 850-Combined Cycle Block
9660 | Thermal discharge limits (fossil and nuclear) | Regulatory; Safety; Environmental | Other Operating Environmental Limitations | D1 | Forced - Immediate | 2020 | Gas | GG | 850 | Combined Cycle Block | WECC | Off-Peak | 702 | 60 | 1 | 1 | 9660-Thermal discharge limits (fossil and nuclear) | D1-Forced - Immediate | 850-Combined Cycle Block
9660 | Thermal discharge limits (fossil and nuclear) | Regulatory; Safety; Environmental | Other Operating Environmental Limitations | U1 | Forced - Immediate | 2020 | Gas | GG | 850 | Combined Cycle Block | SERC | Summer | 7931.7 | 251.8 | 1 | 1 | 9660-Thermal discharge limits (fossil and nuclear) | U1-Forced - Immediate | 850-Combined Cycle Block
9660 | Thermal discharge limits (fossil and nuclear) | Regulatory; Safety; Environmental | Other Operating Environmental Limitations | U1 | Forced - Immediate | 2020 | Gas | GG | 850 | Combined Cycle Block | SERC | Summer | 71250.6663 | 485.8 | 1 | 1 | 9660-Thermal discharge limits (fossil and nuclear) | U1-Forced - Immediate | 850-Combined Cycle Block
9660 | Thermal discharge limits (fossil and nuclear) | Regulatory; Safety; Environmental | Other Operating Environmental Limitations | D1 | Forced - Immediate | 2020 | Gas | GG | 850 | Combined Cycle Block | SERC | Summer | 2699.4 | 81.8 | 1 | 1 | 9660-Thermal discharge limits (fossil and nuclear) | D1-Forced - Immediate | 850-Combined Cycle Block
9660 | Thermal discharge limits (fossil and nuclear) | Regulatory; Safety; Environmental | Other Operating Environmental Limitations | D1 | Forced - Immediate | 2020 | Gas | GG | 850 | Combined Cycle Block | WECC | Winter | 26.75 | 15 | 1 | 1 | 9660-Thermal discharge limits (fossil and nuclear) | D1-Forced - Immediate | 850-Combined Cycle Block
9663 | Thermal discharge limits (gas turbine) | Regulatory; Safety; Environmental | Other Operating Environmental Limitations | U1 | Forced - Immediate | 2020 | Gas | GG | 851 | CC GT units | WECC | Off-Peak | 88.2 | 147 | 1 | 1 | 9663-Thermal discharge limits (gas turbine) | U1-Forced - Immediate | 851-CC GT units
9686 | Fish kill (hydro and PS) | Regulatory; Safety; Environmental | Other Operating Environmental Limitations | U2 | Forced - Delayed | 2020 | Hydro | WA | 500 | Pumped Storage/Hydro | WECC | Off-Peak | 330.6666 | 155 | 1 | 1 | 9686-Fish kill (hydro and PS) | U2-Forced - Delayed | 500-Pumped Storage/Hydro
9690 | Other miscellaneous operational environmental limits (fossil and nuclear) | Regulatory; Safety; Environmental | Other Operating Environmental Limitations | D1 | Forced - Immediate | 2020 | Coal | CC | 100 | Fossil-Steam | MRO | Summer | 35.6667 | 20 | 1 | 1 | 9690-Other miscellaneous operational environmental limits (fossil and nuclear) | D1-Forced - Immediate | 100-Fossil-Steam
9690 | Other miscellaneous operational environmental limits (fossil and nuclear) | Regulatory; Safety; Environmental | Other Operating Environmental Limitations | D1 | Forced - Immediate | 2020 | Coal | CC | 100 | Fossil-Steam | MRO | Summer | 51 | 5 | 1 | 1 | 9690-Other miscellaneous operational environmental limits (fossil and nuclear) | D1-Forced - Immediate | 100-Fossil-Steam
9690 | Other miscellaneous operational environmental limits (fossil and nuclear) | Regulatory; Safety; Environmental | Other Operating Environmental Limitations | D1 | Forced - Immediate | 2020 | Coal | CC | 100 | Fossil-Steam | MRO | Summer | 215.6667 | 20 | 1 | 1 | 9690-Other miscellaneous operational environmental limits (fossil and nuclear) | D1-Forced - Immediate | 100-Fossil-Steam
9690 | Other miscellaneous operational environmental limits (fossil and nuclear) | Regulatory; Safety; Environmental | Other Operating Environmental Limitations | D1 | Forced - Immediate | 2020 | Coal | CC | 100 | Fossil-Steam | MRO | Summer | 329.6667 | 20 | 1 | 1 | 9690-Other miscellaneous operational environmental limits (fossil and nuclear) | D1-Forced - Immediate | 100-Fossil-Steam
9690 | Other miscellaneous operational environmental limits (fossil and nuclear) | Regulatory; Safety; Environmental | Other Operating Environmental Limitations | D1 | Forced - Immediate | 2020 | Coal | CC | 100 | Fossil-Steam | MRO | Summer | 175.6667 | 20 | 1 | 1 | 9690-Other miscellaneous operational environmental limits (fossil and nuclear) | D1-Forced - Immediate | 100-Fossil-Steam
9690 | Other miscellaneous operational environmental limits (fossil and nuclear) | Regulatory; Safety; Environmental | Other Operating Environmental Limitations | D1 | Forced - Immediate | 2020 | Coal | CC | 100 | Fossil-Steam | MRO | Summer | 2264.6667 | 20 | 1 | 1 | 9690-Other miscellaneous operational environmental limits (fossil and nuclear) | D1-Forced - Immediate | 100-Fossil-Steam
9690 | Other miscellaneous operational environmental limits (fossil and nuclear) | Regulatory; Safety; Environmental | Other Operating Environmental Limitations | D1 | Forced - Immediate | 2020 | Coal | CC | 100 | Fossil-Steam | MRO | Summer | 447.5 | 15 | 1 | 1 | 9690-Other miscellaneous operational environmental limits (fossil and nuclear) | D1-Forced - Immediate | 100-Fossil-Steam
9690 | Other miscellaneous operational environmental limits (fossil and nuclear) | Regulatory; Safety; Environmental | Other Operating Environmental Limitations | D1 | Forced - Immediate | 2020 | Coal | CC | 100 | Fossil-Steam | MRO | Winter | 8 | 15 | 1 | 1 | 9690-Other miscellaneous operational environmental limits (fossil and nuclear) | D1-Forced - Immediate | 100-Fossil-Steam
9690 | Other miscellaneous operational environmental limits (fossil and nuclear) | Regulatory; Safety; Environmental | Other Operating Environmental Limitations | D1 | Forced - Immediate | 2020 | Coal | CC | 100 | Fossil-Steam | MRO | Off-Peak | 29724 | 20 | 1 | 1 | 9690-Other miscellaneous operational environmental limits (fossil and nuclear) | D1-Forced - Immediate | 100-Fossil-Steam
9690 | Other miscellaneous operational environmental limits (fossil and nuclear) | Regulatory; Safety; Environmental | Other Operating Environmental Limitations | D1 | Forced - Immediate | 2020 | Coal | CC | 100 | Fossil-Steam | MRO | Summer | 943.3333 | 20 | 1 | 1 | 9690-Other miscellaneous operational environmental limits (fossil and nuclear) | D1-Forced - Immediate | 100-Fossil-Steam
9690 | Other miscellaneous operational environmental limits (fossil and nuclear) | Regulatory; Safety; Environmental | Other Operating Environmental Limitations | D1 | Forced - Immediate | 2020 | Coal | CC | 100 | Fossil-Steam | MRO | Summer | 1635 | 25 | 1 | 1 | 9690-Other miscellaneous operational environmental limits (fossil and nuclear) | D1-Forced - Immediate | 100-Fossil-Steam
9690 | Other miscellaneous operational environmental limits (fossil and nuclear) | Regulatory; Safety; Environmental | Other Operating Environmental Limitations | D1 | Forced - Immediate | 2020 | Coal | CC | 100 | Fossil-Steam | MRO | Winter | 61 | 30 | 1 | 1 | 9690-Other miscellaneous operational environmental limits (fossil and nuclear) | D1-Forced - Immediate | 100-Fossil-Steam
9690 | Other miscellaneous operational environmental limits (fossil and nuclear) | Regulatory; Safety; Environmental | Other Operating Environmental Limitations | D1 | Forced - Immediate | 2020 | Coal | CC | 100 | Fossil-Steam | MRO | Winter | 99.75 | 15 | 1 | 1 | 9690-Other miscellaneous operational environmental limits (fossil and nuclear) | D1-Forced - Immediate | 100-Fossil-Steam
9690 | Other miscellaneous operational environmental limits (fossil and nuclear) | Regulatory; Safety; Environmental | Other Operating Environmental Limitations | D1 | Forced - Immediate | 2020 | Coal | CC | 100 | Fossil-Steam | MRO | Summer | 36.6667 | 20 | 1 | 1 | 9690-Other miscellaneous operational environmental limits (fossil and nuclear) | D1-Forced - Immediate | 100-Fossil-Steam
9690 | Other miscellaneous operational environmental limits (fossil and nuclear) | Regulatory; Safety; Environmental | Other Operating Environmental Limitations | D1 | Forced - Immediate | 2020 | Coal | CC | 100 | Fossil-Steam | MRO | Summer | 142.3333 | 20 | 1 | 1 | 9690-Other miscellaneous operational environmental limits (fossil and nuclear) | D1-Forced - Immediate | 100-Fossil-Steam
9690 | Other miscellaneous operational environmental limits (fossil and nuclear) | Regulatory; Safety; Environmental | Other Operating Environmental Limitations | D1 | Forced - Immediate | 2020 | Coal | CC | 100 | Fossil-Steam | RFC | Summer | 5791.6665 | 500 | 1 | 1 | 9690-Other miscellaneous operational environmental limits (fossil and nuclear) | D1-Forced - Immediate | 100-Fossil-Steam
9690 | Other miscellaneous operational environmental limits (fossil and nuclear) | Regulatory; Safety; Environmental | Other Operating Environmental Limitations | D1 | Forced - Immediate | 2020 | Coal | CC | 100 | Fossil-Steam | MRO | Winter | 20 | 15 | 1 | 1 | 9690-Other miscellaneous operational environmental limits (fossil and nuclear) | D1-Forced - Immediate | 100-Fossil-Steam
9690 | Other miscellaneous operational environmental limits (fossil and nuclear) | Regulatory; Safety; Environmental | Other Operating Environmental Limitations | D1 | Forced - Immediate | 2020 | Coal | CC | 100 | Fossil-Steam | MRO | Summer | 53.75 | 5 | 1 | 1 | 9690-Other miscellaneous operational environmental limits (fossil and nuclear) | D1-Forced - Immediate | 100-Fossil-Steam
9690 | Other miscellaneous operational environmental limits (fossil and nuclear) | Regulatory; Safety; Environmental | Other Operating Environmental Limitations | D1 | Forced - Immediate | 2020 | Coal | CC | 100 | Fossil-Steam | MRO | Summer | 879.3333 | 20 | 1 | 1 | 9690-Other miscellaneous operational environmental limits (fossil and nuclear) | D1-Forced - Immediate | 100-Fossil-Steam
9690 | Other miscellaneous operational environmental limits (fossil and nuclear) | Regulatory; Safety; Environmental | Other Operating Environmental Limitations | D1 | Forced - Immediate | 2020 | Coal | CC | 100 | Fossil-Steam | MRO | Winter | 85 | 20 | 1 | 1 | 9690-Other miscellaneous operational environmental limits (fossil and nuclear) | D1-Forced - Immediate | 100-Fossil-Steam
9690 | Other miscellaneous operational environmental limits (fossil and nuclear) | Regulatory; Safety; Environmental | Other Operating Environmental Limitations | D1 | Forced - Immediate | 2020 | Coal | CC | 100 | Fossil-Steam | MRO | Winter | 95.5 | 30 | 1 | 1 | 9690-Other miscellaneous operational environmental limits (fossil and nuclear) | D1-Forced - Immediate | 100-Fossil-Steam
9690 | Other miscellaneous operational environmental limits (fossil and nuclear) | Regulatory; Safety; Environmental | Other Operating Environmental Limitations | D1 | Forced - Immediate | 2020 | Coal | CC | 100 | Fossil-Steam | MRO | Summer | 16.3333 | 20 | 1 | 1 | 9690-Other miscellaneous operational environmental limits (fossil and nuclear) | D1-Forced - Immediate | 100-Fossil-Steam
9690 | Other miscellaneous operational environmental limits (fossil and nuclear) | Regulatory; Safety; Environmental | Other Operating Environmental Limitations | D1 | Forced - Immediate | 2020 | Coal | CC | 100 | Fossil-Steam | MRO | Summer | 75.3333 | 20 | 1 | 1 | 9690-Other miscellaneous operational environmental limits (fossil and nuclear) | D1-Forced - Immediate | 100-Fossil-Steam
9690 | Other miscellaneous operational environmental limits (fossil and nuclear) | Regulatory; Safety; Environmental | Other Operating Environmental Limitations | D1 | Forced - Immediate | 2020 | Coal | CC | 100 | Fossil-Steam | MRO | Winter | 239.6667 | 20 | 1 | 1 | 9690-Other miscellaneous operational environmental limits (fossil and nuclear) | D1-Forced - Immediate | 100-Fossil-Steam
9690 | Other miscellaneous operational environmental limits (fossil and nuclear) | Regulatory; Safety; Environmental | Other Operating Environmental Limitations | D1 | Forced - Immediate | 2020 | Coal | CC | 100 | Fossil-Steam | MRO | Winter | 1117 | 15 | 1 | 1 | 9690-Other miscellaneous operational environmental limits (fossil and nuclear) | D1-Forced - Immediate | 100-Fossil-Steam
9690 | Other miscellaneous operational environmental limits (fossil and nuclear) | Regulatory; Safety; Environmental | Other Operating Environmental Limitations | D1 | Forced - Immediate | 2020 | Coal | CC | 100 | Fossil-Steam | MRO | Winter | 233 | 15 | 1 | 1 | 9690-Other miscellaneous operational environmental limits (fossil and nuclear) | D1-Forced - Immediate | 100-Fossil-Steam
9690 | Other miscellaneous operational environmental limits (fossil and nuclear) | Regulatory; Safety; Environmental | Other Operating Environmental Limitations | D1 | Forced - Immediate | 2020 | Coal | CC | 100 | Fossil-Steam | MRO | Winter | 419.6667 | 20 | 1 | 1 | 9690-Other miscellaneous operational environmental limits (fossil and nuclear) | D1-Forced - Immediate | 100-Fossil-Steam
9690 | Other miscellaneous operational environmental limits (fossil and nuclear) | Regulatory; Safety; Environmental | Other Operating Environmental Limitations | D1 | Forced - Immediate | 2020 | Coal | CC | 100 | Fossil-Steam | MRO | Winter | 1565 | 20 | 1 | 1 | 9690-Other miscellaneous operational environmental limits (fossil and nuclear) | D1-Forced - Immediate | 100-Fossil-Steam
9690 | Other miscellaneous operational environmental limits (fossil and nuclear) | Regulatory; Safety; Environmental | Other Operating Environmental Limitations | D1 | Forced - Immediate | 2020 | Coal | CC | 100 | Fossil-Steam | MRO | Winter | 1979 | 20 | 1 | 1 | 9690-Other miscellaneous operational environmental limits (fossil and nuclear) | D1-Forced - Immediate | 100-Fossil-Steam
9690 | Other miscellaneous operational environmental limits (fossil and nuclear) | Regulatory; Safety; Environmental | Other Operating Environmental Limitations | D1 | Forced - Immediate | 2020 | Oil | OO | 100 | Fossil-Steam | NPCC | Summer | 34.3747 | 8.89 | 1 | 1 | 9690-Other miscellaneous operational environmental limits (fossil and nuclear) | D1-Forced - Immediate | 100-Fossil-Steam
9690 | Other miscellaneous operational environmental limits (fossil and nuclear) | Regulatory; Safety; Environmental | Other Operating Environmental Limitations | D1 | Forced - Immediate | 2020 | Other | WD | 100 | Fossil-Steam | SERC | Summer | 17.1667 | 2 | 1 | 1 | 9690-Other miscellaneous operational environmental limits (fossil and nuclear) | D1-Forced - Immediate | 100-Fossil-Steam
9690 | Other miscellaneous operational environmental limits (fossil and nuclear) | Regulatory; Safety; Environmental | Other Operating Environmental Limitations | D1 | Forced - Immediate | 2020 | Coal | CC | 100 | Fossil-Steam | MRO | Winter | 233.4167 | 5 | 1 | 1 | 9690-Other miscellaneous operational environmental limits (fossil and nuclear) | D1-Forced - Immediate | 100-Fossil-Steam
9690 | Other miscellaneous operational environmental limits (fossil and nuclear) | Regulatory; Safety; Environmental | Other Operating Environmental Limitations | D1 | Forced - Immediate | 2020 | Coal | CC | 100 | Fossil-Steam | MRO | Winter | 835 | 15 | 1 | 1 | 9690-Other miscellaneous operational environmental limits (fossil and nuclear) | D1-Forced - Immediate | 100-Fossil-Steam
9690 | Other miscellaneous operational environmental limits (fossil and nuclear) | Regulatory; Safety; Environmental | Other Operating Environmental Limitations | D1 | Forced - Immediate | 2020 | Coal | CC | 100 | Fossil-Steam | MRO | Winter | 2356.6667 | 25 | 1 | 1 | 9690-Other miscellaneous operational environmental limits (fossil and nuclear) | D1-Forced - Immediate | 100-Fossil-Steam
9690 | Other miscellaneous operational environmental limits (fossil and nuclear) | Regulatory; Safety; Environmental | Other Operating Environmental Limitations | D1 | Forced - Immediate | 2020 | Coal | CC | 100 | Fossil-Steam | MRO | Winter | 573.75 | 15 | 1 | 1 | 9690-Other miscellaneous operational environmental limits (fossil and nuclear) | D1-Forced - Immediate | 100-Fossil-Steam
9690 | Other miscellaneous operational environmental limits (fossil and nuclear) | Regulatory; Safety; Environmental | Other Operating Environmental Limitations | D1 | Forced - Immediate | 2020 | Coal | CC | 100 | Fossil-Steam | MRO | Winter | 1089.3333 | 20 | 1 | 1 | 9690-Other miscellaneous operational environmental limits (fossil and nuclear) | D1-Forced - Immediate | 100-Fossil-Steam
9690 | Other miscellaneous operational environmental limits (fossil and nuclear) | Regulatory; Safety; Environmental | Other Operating Environmental Limitations | D1 | Forced - Immediate | 2020 | Coal | CC | 100 | Fossil-Steam | MRO | Winter | 2529.6667 | 20 | 1 | 1 | 9690-Other miscellaneous operational environmental limits (fossil and nuclear) | D1-Forced - Immediate | 100-Fossil-Steam
9690 | Other miscellaneous operational environmental limits (fossil and nuclear) | Regulatory; Safety; Environmental | Other Operating Environmental Limitations | D1 | Forced - Immediate | 2020 | Coal | CC | 100 | Fossil-Steam | MRO | Winter | 278.75 | 15 | 1 | 1 | 9690-Other miscellaneous operational environmental limits (fossil and nuclear) | D1-Forced - Immediate | 100-Fossil-Steam
9690 | Other miscellaneous operational environmental limits (fossil and nuclear) | Regulatory; Safety; Environmental | Other Operating Environmental Limitations | D1 | Forced - Immediate | 2020 | Coal | CC | 100 | Fossil-Steam | MRO | Winter | 292.8333 | 10 | 1 | 1 | 9690-Other miscellaneous operational environmental limits (fossil and nuclear) | D1-Forced - Immediate | 100-Fossil-Steam
9690 | Other miscellaneous operational environmental limits (fossil and nuclear) | Regulatory; Safety; Environmental | Other Operating Environmental Limitations | D1 | Forced - Immediate | 2020 | Coal | CC | 100 | Fossil-Steam | MRO | Winter | 362.75 | 5 | 1 | 1 | 9690-Other miscellaneous operational environmental limits (fossil and nuclear) | D1-Forced - Immediate | 100-Fossil-Steam
9690 | Other miscellaneous operational environmental limits (fossil and nuclear) | Regulatory; Safety; Environmental | Other Operating Environmental Limitations | D1 | Forced - Immediate | 2020 | Coal | CC | 100 | Fossil-Steam | MRO | Winter | 490.6667 | 20 | 1 | 1 | 9690-Other miscellaneous operational environmental limits (fossil and nuclear) | D1-Forced - Immediate | 100-Fossil-Steam
9690 | Other miscellaneous operational environmental limits (fossil and nuclear) | Regulatory; Safety; Environmental | Other Operating Environmental Limitations | D1 | Forced - Immediate | 2020 | Coal | CC | 100 | Fossil-Steam | MRO | Summer | 126 | 20 | 1 | 1 | 9690-Other miscellaneous operational environmental limits (fossil and nuclear) | D1-Forced - Immediate | 100-Fossil-Steam
9690 | Other miscellaneous operational environmental limits (fossil and nuclear) | Regulatory; Safety; Environmental | Other Operating Environmental Limitations | D1 | Forced - Immediate | 2020 | Coal | CC | 100 | Fossil-Steam | MRO | Summer | 676.6667 | 20 | 1 | 1 | 9690-Other miscellaneous operational environmental limits (fossil and nuclear) | D1-Forced - Immediate | 100-Fossil-Steam
9690 | Other miscellaneous operational environmental limits (fossil and nuclear) | Regulatory; Safety; Environmental | Other Operating Environmental Limitations | D1 | Forced - Immediate | 2020 | Coal | CC | 100 | Fossil-Steam | MRO | Winter | 173 | 20 | 1 | 1 | 9690-Other miscellaneous operational environmental limits (fossil and nuclear) | D1-Forced - Immediate | 100-Fossil-Steam
9690 | Other miscellaneous operational environmental limits (fossil and nuclear) | Regulatory; Safety; Environmental | Other Operating Environmental Limitations | D1 | Forced - Immediate | 2020 | Coal | CC | 100 | Fossil-Steam | MRO | Summer | 4.3333 | 20 | 1 | 1 | 9690-Other miscellaneous operational environmental limits (fossil and nuclear) | D1-Forced - Immediate | 100-Fossil-Steam
9690 | Other miscellaneous operational environmental limits (fossil and nuclear) | Regulatory; Safety; Environmental | Other Operating Environmental Limitations | D1 | Forced - Immediate | 2020 | Coal | CC | 100 | Fossil-Steam | MRO | Winter | 515.8333 | 5 | 1 | 1 | 9690-Other miscellaneous operational environmental limits (fossil and nuclear) | D1-Forced - Immediate | 100-Fossil-Steam
9690 | Other miscellaneous operational environmental limits (fossil and nuclear) | Regulatory; Safety; Environmental | Other Operating Environmental Limitations | D1 | Forced - Immediate | 2020 | Coal | CC | 100 | Fossil-Steam | MRO | Winter | 1716.6666 | 200 | 1 | 1 | 9690-Other miscellaneous operational environmental limits (fossil and nuclear) | D1-Forced - Immediate | 100-Fossil-Steam
9690 | Other miscellaneous operational environmental limits (fossil and nuclear) | Regulatory; Safety; Environmental | Other Operating Environmental Limitations | D1 | Forced - Immediate | 2020 | Coal | CC | 100 | Fossil-Steam | MRO | Winter | 1920.25 | 15 | 1 | 1 | 9690-Other miscellaneous operational environmental limits (fossil and nuclear) | D1-Forced - Immediate | 100-Fossil-Steam
9690 | Other miscellaneous operational environmental limits (fossil and nuclear) | Regulatory; Safety; Environmental | Other Operating Environmental Limitations | D1 | Forced - Immediate | 2020 | Coal | CC | 100 | Fossil-Steam | MRO | Winter | 236.5 | 15 | 1 | 1 | 9690-Other miscellaneous operational environmental limits (fossil and nuclear) | D1-Forced - Immediate | 100-Fossil-Steam
9690 | Other miscellaneous operational environmental limits (fossil and nuclear) | Regulatory; Safety; Environmental | Other Operating Environmental Limitations | D1 | Forced - Immediate | 2020 | Coal | CC | 100 | Fossil-Steam | MRO | Winter | 1074.5 | 15 | 1 | 1 | 9690-Other miscellaneous operational environmental limits (fossil and nuclear) | D1-Forced - Immediate | 100-Fossil-Steam
9690 | Other miscellaneous operational environmental limits (fossil and nuclear) | Regulatory; Safety; Environmental | Other Operating Environmental Limitations | D1 | Forced - Immediate | 2020 | Coal | CC | 100 | Fossil-Steam | MRO | Winter | 1908.3333 | 25 | 1 | 1 | 9690-Other miscellaneous operational environmental limits (fossil and nuclear) | D1-Forced - Immediate | 100-Fossil-Steam
9690 | Other miscellaneous operational environmental limits (fossil and nuclear) | Regulatory; Safety; Environmental | Other Operating Environmental Limitations | D1 | Forced - Immediate | 2020 | Coal | CC | 100 | Fossil-Steam | MRO | Winter | 16590 | 20 | 1 | 1 | 9690-Other miscellaneous operational environmental limits (fossil and nuclear) | D1-Forced - Immediate | 100-Fossil-Steam
9690 | Other miscellaneous operational environmental limits (fossil and nuclear) | Regulatory; Safety; Environmental | Other Operating Environmental Limitations | D2 | Forced - Delayed | 2020 | Coal | CC | 100 | Fossil-Steam | MRO | Winter | 5060 | 230 | 1 | 1 | 9690-Other miscellaneous operational environmental limits (fossil and nuclear) | D2-Forced - Delayed | 100-Fossil-Steam
9690 | Other miscellaneous operational environmental limits (fossil and nuclear) | Regulatory; Safety; Environmental | Other Operating Environmental Limitations | D1 | Forced - Immediate | 2020 | Nuclear | NU | 200 | Nuclear | WECC | Summer | 93.86 | 7.8 | 1 | 1 | 9690-Other miscellaneous operational environmental limits (fossil and nuclear) | D1-Forced - Immediate | 200-Nuclear
9690 | Other miscellaneous operational environmental limits (fossil and nuclear) | Regulatory; Safety; Environmental | Other Operating Environmental Limitations | D1 | Forced - Immediate | 2020 | Nuclear | NU | 200 | Nuclear | RFC | Summer | 122.2661 | 27.07 | 1 | 1 | 9690-Other miscellaneous operational environmental limits (fossil and nuclear) | D1-Forced - Immediate | 200-Nuclear
9690 | Other miscellaneous operational environmental limits (fossil and nuclear) | Regulatory; Safety; Environmental | Other Operating Environmental Limitations | D1 | Forced - Immediate | 2020 | Nuclear | NU | 200 | Nuclear | WECC | Summer | 146.6483 | 20.9 | 1 | 1 | 9690-Other miscellaneous operational environmental limits (fossil and nuclear) | D1-Forced - Immediate | 200-Nuclear
9690 | Other miscellaneous operational environmental limits (fossil and nuclear) | Regulatory; Safety; Environmental | Other Operating Environmental Limitations | D1 | Forced - Immediate | 2020 | Nuclear | NU | 200 | Nuclear | RFC | Summer | 227.3333 | 22 | 1 | 1 | 9690-Other miscellaneous operational environmental limits (fossil and nuclear) | D1-Forced - Immediate | 200-Nuclear
9690 | Other miscellaneous operational environmental limits (fossil and nuclear) | Regulatory; Safety; Environmental | Other Operating Environmental Limitations | D1 | Forced - Immediate | 2020 | Nuclear | NU | 200 | Nuclear | WECC | Summer | 428.1767 | 48.2 | 1 | 1 | 9690-Other miscellaneous operational environmental limits (fossil and nuclear) | D1-Forced - Immediate | 200-Nuclear
9690 | Other miscellaneous operational environmental limits (fossil and nuclear) | Regulatory; Safety; Environmental | Other Operating Environmental Limitations | D1 | Forced - Immediate | 2020 | Nuclear | NU | 200 | Nuclear | RFC | Summer | 1228.5 | 39 | 1 | 1 | 9690-Other miscellaneous operational environmental limits (fossil and nuclear) | D1-Forced - Immediate | 200-Nuclear
9690 | Other miscellaneous operational environmental limits (fossil and nuclear) | Regulatory; Safety; Environmental | Other Operating Environmental Limitations | D1 | Forced - Immediate | 2020 | Nuclear | NU | 200 | Nuclear | RFC | Summer | 1230.6666 | 52 | 1 | 1 | 9690-Other miscellaneous operational environmental limits (fossil and nuclear) | D1-Forced - Immediate | 200-Nuclear
9690 | Other miscellaneous operational environmental limits (fossil and nuclear) | Regulatory; Safety; Environmental | Other Operating Environmental Limitations | D1 | Forced - Immediate | 2020 | Nuclear | NU | 200 | Nuclear | SERC | Summer | 40892.915 | 514.7 | 1 | 1 | 9690-Other miscellaneous operational environmental limits (fossil and nuclear) | D1-Forced - Immediate | 200-Nuclear
9690 | Other miscellaneous operational environmental limits (fossil and nuclear) | Regulatory; Safety; Environmental | Other Operating Environmental Limitations | D1 | Forced - Immediate | 2020 | Nuclear | NU | 200 | Nuclear | RFC | Summer | 180 | 20 | 1 | 1 | 9690-Other miscellaneous operational environmental limits (fossil and nuclear) | D1-Forced - Immediate | 200-Nuclear
9690 | Other miscellaneous operational environmental limits (fossil and nuclear) | Regulatory; Safety; Environmental | Other Operating Environmental Limitations | D1 | Forced - Immediate | 2020 | Nuclear | NU | 200 | Nuclear | RFC | Summer | 242.0833 | 29.05 | 1 | 1 | 9690-Other miscellaneous operational environmental limits (fossil and nuclear) | D1-Forced - Immediate | 200-Nuclear
9690 | Other miscellaneous operational environmental limits (fossil and nuclear) | Regulatory; Safety; Environmental | Other Operating Environmental Limitations | D1 | Forced - Immediate | 2020 | Nuclear | NU | 200 | Nuclear | WECC | Summer | 506.1156 | 59.66 | 1 | 1 | 9690-Other miscellaneous operational environmental limits (fossil and nuclear) | D1-Forced - Immediate | 200-Nuclear
9690 | Other miscellaneous operational environmental limits (fossil and nuclear) | Regulatory; Safety; Environmental | Other Operating Environmental Limitations | D1 | Forced - Immediate | 2020 | Nuclear | NU | 200 | Nuclear | RFC | Summer | 718.9 | 54.6 | 1 | 1 | 9690-Other miscellaneous operational environmental limits (fossil and nuclear) | D1-Forced - Immediate | 200-Nuclear
9690 | Other miscellaneous operational environmental limits (fossil and nuclear) | Regulatory; Safety; Environmental | Other Operating Environmental Limitations | D1 | Forced - Immediate | 2020 | Nuclear | NU | 200 | Nuclear | RFC | Summer | 725.7 | 53.1 | 1 | 1 | 9690-Other miscellaneous operational environmental limits (fossil and nuclear) | D1-Forced - Immediate | 200-Nuclear
9690 | Other miscellaneous operational environmental limits (fossil and nuclear) | Regulatory; Safety; Environmental | Other Operating Environmental Limitations | D1 | Forced - Immediate | 2020 | Nuclear | NU | 200 | Nuclear | RFC | Summer | 736 | 64 | 1 | 1 | 9690-Other miscellaneous operational environmental limits (fossil and nuclear) | D1-Forced - Immediate | 200-Nuclear
9690 | Other miscellaneous operational environmental limits (fossil and nuclear) | Regulatory; Safety; Environmental | Other Operating Environmental Limitations | D1 | Forced - Immediate | 2020 | Nuclear | NU | 200 | Nuclear | WECC | Summer | 1172.719 | 35.79 | 1 | 1 | 9690-Other miscellaneous operational environmental limits (fossil and nuclear) | D1-Forced - Immediate | 200-Nuclear
9690 | Other miscellaneous operational environmental limits (fossil and nuclear) | Regulatory; Safety; Environmental | Other Operating Environmental Limitations | D1 | Forced - Immediate | 2020 | Nuclear | NU | 200 | Nuclear | RFC | Summer | 1274 | 26 | 1 | 1 | 9690-Other miscellaneous operational environmental limits (fossil and nuclear) | D1-Forced - Immediate | 200-Nuclear
9690 | Other miscellaneous operational environmental limits (fossil and nuclear) | Regulatory; Safety; Environmental | Other Operating Environmental Limitations | D1 | Forced - Immediate | 2020 | Nuclear | NU | 200 | Nuclear | RFC | Summer | 1353.3333 | 56 | 1 | 1 | 9690-Other miscellaneous operational environmental limits (fossil and nuclear) | D1-Forced - Immediate | 200-Nuclear
9690 | Other miscellaneous operational environmental limits (fossil and nuclear) | Regulatory; Safety; Environmental | Other Operating Environmental Limitations | D1 | Forced - Immediate | 2020 | Nuclear | NU | 200 | Nuclear | WECC | Summer | 3042.526 | 31.66 | 1 | 1 | 9690-Other miscellaneous operational environmental limits (fossil and nuclear) | D1-Forced - Immediate | 200-Nuclear
9690 | Other miscellaneous operational environmental limits (fossil and nuclear) | Regulatory; Safety; Environmental | Other Operating Environmental Limitations | D1 | Forced - Immediate | 2020 | Nuclear | NU | 200 | Nuclear | SERC | Summer | 25521.7698 | 500.1 | 1 | 1 | 9690-Other miscellaneous operational environmental limits (fossil and nuclear) | D1-Forced - Immediate | 200-Nuclear
9690 | Other miscellaneous operational environmental limits (fossil and nuclear) | Regulatory; Safety; Environmental | Other Operating Environmental Limitations | D1 | Forced - Immediate | 2020 | Nuclear | NU | 200 | Nuclear | RFC | Off-Peak | 2.9333 | 22 | 1 | 1 | 9690-Other miscellaneous operational environmental limits (fossil and nuclear) | D1-Forced - Immediate | 200-Nuclear
9690 | Other miscellaneous operational environmental limits (fossil and nuclear) | Regulatory; Safety; Environmental | Other Operating Environmental Limitations | D1 | Forced - Immediate | 2020 | Nuclear | NU | 200 | Nuclear | RFC | Off-Peak | 4.5 | 1 | 1 | 1 | 9690-Other miscellaneous operational environmental limits (fossil and nuclear) | D1-Forced - Immediate | 200-Nuclear
9690 | Other miscellaneous operational environmental limits (fossil and nuclear) | Regulatory; Safety; Environmental | Other Operating Environmental Limitations | D1 | Forced - Immediate | 2020 | Nuclear | NU | 200 | Nuclear | RFC | Summer | 22.11 | 4.02 | 1 | 1 | 9690-Other miscellaneous operational environmental limits (fossil and nuclear) | D1-Forced - Immediate | 200-Nuclear
9690 | Other miscellaneous operational environmental limits (fossil and nuclear) | Regulatory; Safety; Environmental | Other Operating Environmental Limitations | D1 | Forced - Immediate | 2020 | Nuclear | NU | 200 | Nuclear | WECC | Summer | 38.6713 | 30.53 | 1 | 1 | 9690-Other miscellaneous operational environmental limits (fossil and nuclear) | D1-Forced - Immediate | 200-Nuclear
9690 | Other miscellaneous operational environmental limits (fossil and nuclear) | Regulatory; Safety; Environmental | Other Operating Environmental Limitations | D1 | Forced - Immediate | 2020 | Nuclear | NU | 200 | Nuclear | WECC | Summer | 581.9413 | 49.04 | 1 | 1 | 9690-Other miscellaneous operational environmental limits (fossil and nuclear) | D1-Forced - Immediate | 200-Nuclear
9690 | Other miscellaneous operational environmental limits (fossil and nuclear) | Regulatory; Safety; Environmental | Other Operating Environmental Limitations | D1 | Forced - Immediate | 2020 | Nuclear | NU | 200 | Nuclear | RFC | Summer | 618.8333 | 47 | 1 | 1 | 9690-Other miscellaneous operational environmental limits (fossil and nuclear) | D1-Forced - Immediate | 200-Nuclear
9690 | Other miscellaneous operational environmental limits (fossil and nuclear) | Regulatory; Safety; Environmental | Other Operating Environmental Limitations | D1 | Forced - Immediate | 2020 | Nuclear | NU | 200 | Nuclear | RFC | Off-Peak | 26.6667 | 32 | 1 | 1 | 9690-Other miscellaneous operational environmental limits (fossil and nuclear) | D1-Forced - Immediate | 200-Nuclear
9690 | Other miscellaneous operational environmental limits (fossil and nuclear) | Regulatory; Safety; Environmental | Other Operating Environmental Limitations | D1 | Forced - Immediate | 2020 | Nuclear | NU | 200 | Nuclear | RFC | Off-Peak | 262 | 60 | 1 | 1 | 9690-Other miscellaneous operational environmental limits (fossil and nuclear) | D1-Forced - Immediate | 200-Nuclear
9690 | Other miscellaneous operational environmental limits (fossil and nuclear) | Regulatory; Safety; Environmental | Other Operating Environmental Limitations | D1 | Forced - Immediate | 2020 | Nuclear | NU | 200 | Nuclear | RFC | Summer | 45 | 15 | 1 | 1 | 9690-Other miscellaneous operational environmental limits (fossil and nuclear) | D1-Forced - Immediate | 200-Nuclear
9690 | Other miscellaneous operational environmental limits (fossil and nuclear) | Regulatory; Safety; Environmental | Other Operating Environmental Limitations | D1 | Forced - Immediate | 2020 | Nuclear | NU | 200 | Nuclear | WECC | Summer | 47.736 | 21.06 | 1 | 1 | 9690-Other miscellaneous operational environmental limits (fossil and nuclear) | D1-Forced - Immediate | 200-Nuclear
9690 | Other miscellaneous operational environmental limits (fossil and nuclear) | Regulatory; Safety; Environmental | Other Operating Environmental Limitations | D1 | Forced - Immediate | 2020 | Nuclear | NU | 200 | Nuclear | RFC | Summer | 220 | 20 | 1 | 1 | 9690-Other miscellaneous operational environmental limits (fossil and nuclear) | D1-Forced - Immediate | 200-Nuclear
9690 | Other miscellaneous operational environmental limits (fossil and nuclear) | Regulatory; Safety; Environmental | Other Operating Environmental Limitations | D1 | Forced - Immediate | 2020 | Nuclear | NU | 200 | Nuclear | RFC | Summer | 251.6867 | 39.74 | 1 | 1 | 9690-Other miscellaneous operational environmental limits (fossil and nuclear) | D1-Forced - Immediate | 200-Nuclear
9690 | Other miscellaneous operational environmental limits (fossil and nuclear) | Regulatory; Safety; Environmental | Other Operating Environmental Limitations | D1 | Forced - Immediate | 2020 | Nuclear | NU | 200 | Nuclear | RFC | Summer | 256 | 24 | 1 | 1 | 9690-Other miscellaneous operational environmental limits (fossil and nuclear) | D1-Forced - Immediate | 200-Nuclear
9690 | Other miscellaneous operational environmental limits (fossil and nuclear) | Regulatory; Safety; Environmental | Other Operating Environmental Limitations | D1 | Forced - Immediate | 2020 | Nuclear | NU | 200 | Nuclear | WECC | Summer | 892.5979 | 86.52 | 1 | 1 | 9690-Other miscellaneous operational environmental limits (fossil and nuclear) | D1-Forced - Immediate | 200-Nuclear
9690 | Other miscellaneous operational environmental limits (fossil and nuclear) | Regulatory; Safety; Environmental | Other Operating Environmental Limitations | D1 | Forced - Immediate | 2020 | Nuclear | NU | 200 | Nuclear | RFC | Summer | 2015 | 39 | 1 | 1 | 9690-Other miscellaneous operational environmental limits (fossil and nuclear) | D1-Forced - Immediate | 200-Nuclear
9690 | Other miscellaneous operational environmental limits (fossil and nuclear) | Regulatory; Safety; Environmental | Other Operating Environmental Limitations | D1 | Forced - Immediate | 2020 | Nuclear | NU | 200 | Nuclear | RFC | Summer | 5016 | 76 | 1 | 1 | 9690-Other miscellaneous operational environmental limits (fossil and nuclear) | D1-Forced - Immediate | 200-Nuclear
9690 | Other miscellaneous operational environmental limits (fossil and nuclear) | Regulatory; Safety; Environmental | Other Operating Environmental Limitations | D1 | Forced - Immediate | 2020 | Nuclear | NU | 200 | Nuclear | SERC | Summer | 10145.5033 | 182.2 | 1 | 1 | 9690-Other miscellaneous operational environmental limits (fossil and nuclear) | D1-Forced - Immediate | 200-Nuclear
9690 | Other miscellaneous operational environmental limits (fossil and nuclear) | Regulatory; Safety; Environmental | Other Operating Environmental Limitations | D1 | Forced - Immediate | 2020 | Nuclear | NU | 200 | Nuclear | RFC | Summer | 13390.5413 | 20.32 | 1 | 1 | 9690-Other miscellaneous operational environmental limits (fossil and nuclear) | D1-Forced - Immediate | 200-Nuclear
9690 | Other miscellaneous operational environmental limits (fossil and nuclear) | Regulatory; Safety; Environmental | Other Operating Environmental Limitations | D1 | Forced - Immediate | 2020 | Nuclear | NU | 200 | Nuclear | RFC | Off-Peak | 80.2667 | 8 | 1 | 1 | 9690-Other miscellaneous operational environmental limits (fossil and nuclear) | D1-Forced - Immediate | 200-Nuclear
9690 | Other miscellaneous operational environmental limits (fossil and nuclear) | Regulatory; Safety; Environmental | Other Operating Environmental Limitations | D1 | Forced - Immediate | 2020 | Nuclear | NU | 200 | Nuclear | RFC | Summer | 7.52 | 0.94 | 1 | 1 | 9690-Other miscellaneous operational environmental limits (fossil and nuclear) | D1-Forced - Immediate | 200-Nuclear
9690 | Other miscellaneous operational environmental limits (fossil and nuclear) | Regulatory; Safety; Environmental | Other Operating Environmental Limitations | D1 | Forced - Immediate | 2020 | Nuclear | NU | 200 | Nuclear | WECC | Summer | 120.9 | 23.25 | 1 | 1 | 9690-Other miscellaneous operational environmental limits (fossil and nuclear) | D1-Forced - Immediate | 200-Nuclear
9690 | Other miscellaneous operational environmental limits (fossil and nuclear) | Regulatory; Safety; Environmental | Other Operating Environmental Limitations | D1 | Forced - Immediate | 2020 | Nuclear | NU | 200 | Nuclear | WECC | Summer | 954.1128 | 67.27 | 1 | 1 | 9690-Other miscellaneous operational environmental limits (fossil and nuclear) | D1-Forced - Immediate | 200-Nuclear
9690 | Other miscellaneous operational environmental limits (fossil and nuclear) | Regulatory; Safety; Environmental | Other Operating Environmental Limitations | D1 | Forced - Immediate | 2020 | Nuclear | NU | 200 | Nuclear | WECC | Summer | 1382.4 | 25.6 | 1 | 1 | 9690-Other miscellaneous operational environmental limits (fossil and nuclear) | D1-Forced - Immediate | 200-Nuclear
9690 | Other miscellaneous operational environmental limits (fossil and nuclear) | Regulatory; Safety; Environmental | Other Operating Environmental Limitations | D1 | Forced - Immediate | 2020 | Nuclear | NU | 200 | Nuclear | RFC | Summer | 1850 | 50 | 1 | 1 | 9690-Other miscellaneous operational environmental limits (fossil and nuclear) | D1-Forced - Immediate | 200-Nuclear
9690 | Other miscellaneous operational environmental limits (fossil and nuclear) | Regulatory; Safety; Environmental | Other Operating Environmental Limitations | D1 | Forced - Immediate | 2020 | Nuclear | NU | 200 | Nuclear | RFC | Summer | 4412.5 | 75 | 1 | 1 | 9690-Other miscellaneous operational environmental limits (fossil and nuclear) | D1-Forced - Immediate | 200-Nuclear
9690 | Other miscellaneous operational environmental limits (fossil and nuclear) | Regulatory; Safety; Environmental | Other Operating Environmental Limitations | D1 | Forced - Immediate | 2020 | Nuclear | NU | 200 | Nuclear | RFC | Summer | 5719.9753 | 8.68 | 1 | 1 | 9690-Other miscellaneous operational environmental limits (fossil and nuclear) | D1-Forced - Immediate | 200-Nuclear
9690 | Other miscellaneous operational environmental limits (fossil and nuclear) | Regulatory; Safety; Environmental | Other Operating Environmental Limitations | D1 | Forced - Immediate | 2020 | Nuclear | NU | 200 | Nuclear | RFC | Summer | 9964.5 | 73 | 1 | 1 | 9690-Other miscellaneous operational environmental limits (fossil and nuclear) | D1-Forced - Immediate | 200-Nuclear
9690 | Other miscellaneous operational environmental limits (fossil and nuclear) | Regulatory; Safety; Environmental | Other Operating Environmental Limitations | D1 | Forced - Immediate | 2020 | Nuclear | NU | 200 | Nuclear | SERC | Summer | 11709.4131 | 673.6 | 1 | 1 | 9690-Other miscellaneous operational environmental limits (fossil and nuclear) | D1-Forced - Immediate | 200-Nuclear
9690 | Other miscellaneous operational environmental limits (fossil and nuclear) | Regulatory; Safety; Environmental | Other Operating Environmental Limitations | D1 | Forced - Immediate | 2020 | Nuclear | NU | 200 | Nuclear | RFC | Summer | 15913.3333 | 77 | 1 | 1 | 9690-Other miscellaneous operational environmental limits (fossil and nuclear) | D1-Forced - Immediate | 200-Nuclear
9690 | Other miscellaneous operational environmental limits (fossil and nuclear) | Regulatory; Safety; Environmental | Other Operating Environmental Limitations | U1 | Forced - Immediate | 2020 | Nuclear | NU | 200 | Nuclear | SERC | Summer | 215368.6596 | 1103.7 | 1 | 1 | 9690-Other miscellaneous operational environmental limits (fossil and nuclear) | U1-Forced - Immediate | 200-Nuclear
9690 | Other miscellaneous operational environmental limits (fossil and nuclear) | Regulatory; Safety; Environmental | Other Operating Environmental Limitations | D1 | Forced - Immediate | 2020 | Nuclear | NU | 200 | Nuclear | SERC | Summer | 0 | 0 | 1 | 1 | 9690-Other miscellaneous operational environmental limits (fossil and nuclear) | D1-Forced - Immediate | 200-Nuclear
9690 | Other miscellaneous operational environmental limits (fossil and nuclear) | Regulatory; Safety; Environmental | Other Operating Environmental Limitations | D1 | Forced - Immediate | 2020 | Nuclear | NU | 200 | Nuclear | RFC | Summer | 37.3333 | 4 | 1 | 1 | 9690-Other miscellaneous operational environmental limits (fossil and nuclear) | D1-Forced - Immediate | 200-Nuclear
9690 | Other miscellaneous operational environmental limits (fossil and nuclear) | Regulatory; Safety; Environmental | Other Operating Environmental Limitations | D1 | Forced - Immediate | 2020 | Nuclear | NU | 200 | Nuclear | RFC | Summer | 598 | 46 | 1 | 1 | 9690-Other miscellaneous operational environmental limits (fossil and nuclear) | D1-Forced - Immediate | 200-Nuclear
9690 | Other miscellaneous operational environmental limits (fossil and nuclear) | Regulatory; Safety; Environmental | Other Operating Environmental Limitations | D1 | Forced - Immediate | 2020 | Nuclear | NU | 200 | Nuclear | RFC | Summer | 4508 | 56 | 1 | 1 | 9690-Other miscellaneous operational environmental limits (fossil and nuclear) | D1-Forced - Immediate | 200-Nuclear
9690 | Other miscellaneous operational environmental limits (fossil and nuclear) | Regulatory; Safety; Environmental | Other Operating Environmental Limitations | D1 | Forced - Immediate | 2020 | Nuclear | NU | 200 | Nuclear | RFC | Winter | 409070.88 | 46.57 | 1 | 1 | 9690-Other miscellaneous operational environmental limits (fossil and nuclear) | D1-Forced - Immediate | 200-Nuclear
9690 | Other miscellaneous operational environmental limits (fossil and nuclear) | Regulatory; Safety; Environmental | Other Operating Environmental Limitations | D1 | Forced - Immediate | 2020 | Nuclear | NU | 200 | Nuclear | WECC | Summer | 146.6687 | 23.72 | 1 | 1 | 9690-Other miscellaneous operational environmental limits (fossil and nuclear) | D1-Forced - Immediate | 200-Nuclear
9690 | Other miscellaneous operational environmental limits (fossil and nuclear) | Regulatory; Safety; Environmental | Other Operating Environmental Limitations | D1 | Forced - Immediate | 2020 | Nuclear | NU | 200 | Nuclear | RFC | Summer | 172.3333 | 22 | 1 | 1 | 9690-Other miscellaneous operational environmental limits (fossil and nuclear) | D1-Forced - Immediate | 200-Nuclear
9690 | Other miscellaneous operational environmental limits (fossil and nuclear) | Regulatory; Safety; Environmental | Other Operating Environmental Limitations | D1 | Forced - Immediate | 2020 | Nuclear | NU | 200 | Nuclear | RFC | Summer | 4899 | 71 | 1 | 1 | 9690-Other miscellaneous operational environmental limits (fossil and nuclear) | D1-Forced - Immediate | 200-Nuclear
9690 | Other miscellaneous operational environmental limits (fossil and nuclear) | Regulatory; Safety; Environmental | Other Operating Environmental Limitations | D1 | Forced - Immediate | 2020 | Nuclear | NU | 200 | Nuclear | RFC | Summer | 90509.3333 | 160 | 1 | 1 | 9690-Other miscellaneous operational environmental limits (fossil and nuclear) | D1-Forced - Immediate | 200-Nuclear
9690 | Other miscellaneous operational environmental limits (fossil and nuclear) | Regulatory; Safety; Environmental | Other Operating Environmental Limitations | D1 | Forced - Immediate | 2020 | Nuclear | NU | 200 | Nuclear | RFC | Off-Peak | 1980 | 60 | 1 | 1 | 9690-Other miscellaneous operational environmental limits (fossil and nuclear) | D1-Forced - Immediate | 200-Nuclear
9690 | Other miscellaneous operational environmental limits (fossil and nuclear) | Regulatory; Safety; Environmental | Other Operating Environmental Limitations | D1 | Forced - Immediate | 2020 | Nuclear | NU | 200 | Nuclear | WECC | Summer | 56.1373 | 23.72 | 1 | 1 | 9690-Other miscellaneous operational environmental limits (fossil and nuclear) | D1-Forced - Immediate | 200-Nuclear
9690 | Other miscellaneous operational environmental limits (fossil and nuclear) | Regulatory; Safety; Environmental | Other Operating Environmental Limitations | D1 | Forced - Immediate | 2020 | Nuclear | NU | 200 | Nuclear | RFC | Summer | 99.3958 | 16.25 | 1 | 1 | 9690-Other miscellaneous operational environmental limits (fossil and nuclear) | D1-Forced - Immediate | 200-Nuclear
9690 | Other miscellaneous operational environmental limits (fossil and nuclear) | Regulatory; Safety; Environmental | Other Operating Environmental Limitations | D1 | Forced - Immediate | 2020 | Nuclear | NU | 200 | Nuclear | WECC | Summer | 101.79 | 7.8 | 1 | 1 | 9690-Other miscellaneous operational environmental limits (fossil and nuclear) | D1-Forced - Immediate | 200-Nuclear
9690 | Other miscellaneous operational environmental limits (fossil and nuclear) | Regulatory; Safety; Environmental | Other Operating Environmental Limitations | D1 | Forced - Immediate | 2020 | Nuclear | NU | 200 | Nuclear | RFC | Summer | 117 | 2.25 | 1 | 1 | 9690-Other miscellaneous operational environmental limits (fossil and nuclear) | D1-Forced - Immediate | 200-Nuclear
9690 | Other miscellaneous operational environmental limits (fossil and nuclear) | Regulatory; Safety; Environmental | Other Operating Environmental Limitations | D1 | Forced - Immediate | 2020 | Nuclear | NU | 200 | Nuclear | RFC | Summer | 1403.9999 | 324 | 1 | 1 | 9690-Other miscellaneous operational environmental limits (fossil and nuclear) | D1-Forced - Immediate | 200-Nuclear
9690 | Other miscellaneous operational environmental limits (fossil and nuclear) | Regulatory; Safety; Environmental | Other Operating Environmental Limitations | D1 | Forced - Immediate | 2020 | Nuclear | NU | 200 | Nuclear | RFC | Summer | 4640.9999 | 117 | 1 | 1 | 9690-Other miscellaneous operational environmental limits (fossil and nuclear) | D1-Forced - Immediate | 200-Nuclear
9690 | Other miscellaneous operational environmental limits (fossil and nuclear) | Regulatory; Safety; Environmental | Other Operating Environmental Limitations | D1 | Forced - Immediate | 2020 | Nuclear | NU | 200 | Nuclear | RFC | Summer | 72910.3666 | 98 | 1 | 1 | 9690-Other miscellaneous operational environmental limits (fossil and nuclear) | D1-Forced - Immediate | 200-Nuclear
9690 | Other miscellaneous operational environmental limits (fossil and nuclear) | Regulatory; Safety; Environmental | Other Operating Environmental Limitations | U1 | Forced - Immediate | 2020 | Nuclear | NU | 200 | Nuclear | SERC | Summer | 229388.373 | 1100.8 | 1 | 1 | 9690-Other miscellaneous operational environmental limits (fossil and nuclear) | U1-Forced - Immediate | 200-Nuclear
9690 | Other miscellaneous operational environmental limits (fossil and nuclear) | Regulatory; Safety; Environmental | Other Operating Environmental Limitations | U1 | Forced - Immediate | 2020 | Other | BM | 650 | Fluidized Bed | WECC | Off-Peak | 252.9467 | 24.4 | 1 | 1 | 9690-Other miscellaneous operational environmental limits (fossil and nuclear) | U1-Forced - Immediate | 650-Fluidized Bed
9690 | Other miscellaneous operational environmental limits (fossil and nuclear) | Regulatory; Safety; Environmental | Other Operating Environmental Limitations | D1 | Forced - Immediate | 2020 | Coal | OS | 800 | Miscellaneous | NPCC | Summer | 911.6833 | 19 | 1 | 1 | 9690-Other miscellaneous operational environmental limits (fossil and nuclear) | D1-Forced - Immediate | 800-Miscellaneous
9690 | Other miscellaneous operational environmental limits (fossil and nuclear) | Regulatory; Safety; Environmental | Other Operating Environmental Limitations | U1 | Forced - Immediate | 2020 | Gas | GG | 810 | Multi-boiler/Multi-turbine | RFC | Winter | 68122.5996 | 546 | 1 | 1 | 9690-Other miscellaneous operational environmental limits (fossil and nuclear) | U1-Forced - Immediate | 810-Multi-boiler/Multi-turbine
9690 | Other miscellaneous operational environmental limits (fossil and nuclear) | Regulatory; Safety; Environmental | Other Operating Environmental Limitations | U1 | Forced - Immediate | 2020 | Gas | GG | 810 | Multi-boiler/Multi-turbine | RFC | Winter | 68135.0763 | 546.1 | 1 | 1 | 9690-Other miscellaneous operational environmental limits (fossil and nuclear) | U1-Forced - Immediate | 810-Multi-boiler/Multi-turbine
9693 | Other miscellaneous operational environmental limits (gas turbines) | Regulatory; Safety; Environmental | Other Operating Environmental Limitations | U1 | Forced - Immediate | 2020 | Gas | GG | 300 | Gas Turbine/Jet Engine (Simple Cycle Operation) | TRE | Off-Peak | 473.7333 | 44 | 1 | 1 | 9693-Other miscellaneous operational environmental limits (gas turbines) | U1-Forced - Immediate | 300-Gas Turbine/Jet Engine (Simple Cycle Operation)
9693 | Other miscellaneous operational environmental limits (gas turbines) | Regulatory; Safety; Environmental | Other Operating Environmental Limitations | U1 | Forced - Immediate | 2020 | Gas | GG | 300 | Gas Turbine/Jet Engine (Simple Cycle Operation) | TRE | Off-Peak | 813.15 | 117 | 1 | 1 | 9693-Other miscellaneous operational environmental limits (gas turbines) | U1-Forced - Immediate | 300-Gas Turbine/Jet Engine (Simple Cycle Operation)
9693 | Other miscellaneous operational environmental limits (gas turbines) | Regulatory; Safety; Environmental | Other Operating Environmental Limitations | U1 | Forced - Immediate | 2020 | Gas | GG | 300 | Gas Turbine/Jet Engine (Simple Cycle Operation) | WECC | Summer | 691.2 | 172.8 | 1 | 3 | 9693-Other miscellaneous operational environmental limits (gas turbines) | U1-Forced - Immediate | 300-Gas Turbine/Jet Engine (Simple Cycle Operation)
9693 | Other miscellaneous operational environmental limits (gas turbines) | Regulatory; Safety; Environmental | Other Operating Environmental Limitations | U1 | Forced - Immediate | 2020 | Gas | GG | 300 | Gas Turbine/Jet Engine (Simple Cycle Operation) | TRE | Off-Peak | 392.3333 | 44 | 1 | 1 | 9693-Other miscellaneous operational environmental limits (gas turbines) | U1-Forced - Immediate | 300-Gas Turbine/Jet Engine (Simple Cycle Operation)
9693 | Other miscellaneous operational environmental limits (gas turbines) | Regulatory; Safety; Environmental | Other Operating Environmental Limitations | U1 | Forced - Immediate | 2020 | Gas | GG | 300 | Gas Turbine/Jet Engine (Simple Cycle Operation) | WECC | Off-Peak | 183.6 | 45.9 | 1 | 1 | 9693-Other miscellaneous operational environmental limits (gas turbines) | U1-Forced - Immediate | 300-Gas Turbine/Jet Engine (Simple Cycle Operation)
9693 | Other miscellaneous operational environmental limits (gas turbines) | Regulatory; Safety; Environmental | Other Operating Environmental Limitations | U1 | Forced - Immediate | 2020 | Gas | GG | 300 | Gas Turbine/Jet Engine (Simple Cycle Operation) | WECC | Summer | 308.7 | 49 | 1 | 1 | 9693-Other miscellaneous operational environmental limits (gas turbines) | U1-Forced - Immediate | 300-Gas Turbine/Jet Engine (Simple Cycle Operation)
9693 | Other miscellaneous operational environmental limits (gas turbines) | Regulatory; Safety; Environmental | Other Operating Environmental Limitations | D1 | Forced - Immediate | 2020 | Gas | GG | 300 | Gas Turbine/Jet Engine (Simple Cycle Operation) | WECC | Summer | 247.5 | 9 | 1 | 1 | 9693-Other miscellaneous operational environmental limits (gas turbines) | D1-Forced - Immediate | 300-Gas Turbine/Jet Engine (Simple Cycle Operation)
9693 | Other miscellaneous operational environmental limits (gas turbines) | Regulatory; Safety; Environmental | Other Operating Environmental Limitations | U1 | Forced - Immediate | 2020 | Gas | GG | 300 | Gas Turbine/Jet Engine (Simple Cycle Operation) | WECC | Summer | 358.2 | 179.1 | 1 | 1 | 9693-Other miscellaneous operational environmental limits (gas turbines) | U1-Forced - Immediate | 300-Gas Turbine/Jet Engine (Simple Cycle Operation)
9693 | Other miscellaneous operational environmental limits (gas turbines) | Regulatory; Safety; Environmental | Other Operating Environmental Limitations | U1 | Forced - Immediate | 2020 | Gas | GG | 300 | Gas Turbine/Jet Engine (Simple Cycle Operation) | WECC | Summer | 710.4299 | 179.1 | 1 | 1 | 9693-Other miscellaneous operational environmental limits (gas turbines) | U1-Forced - Immediate | 300-Gas Turbine/Jet Engine (Simple Cycle Operation)
9693 | Other miscellaneous operational environmental limits (gas turbines) | Regulatory; Safety; Environmental | Other Operating Environmental Limitations | U1 | Forced - Immediate | 2020 | Gas | GG | 300 | Gas Turbine/Jet Engine (Simple Cycle Operation) | WECC | Off-Peak | 170.6833 | 49 | 1 | 1 | 9693-Other miscellaneous operational environmental limits (gas turbines) | U1-Forced - Immediate | 300-Gas Turbine/Jet Engine (Simple Cycle Operation)
9693 | Other miscellaneous operational environmental limits (gas turbines) | Regulatory; Safety; Environmental | Other Operating Environmental Limitations | U1 | Forced - Immediate | 2020 | Gas | GG | 300 | Gas Turbine/Jet Engine (Simple Cycle Operation) | TRE | Off-Peak | 525.0667 | 44 | 1 | 1 | 9693-Other miscellaneous operational environmental limits (gas turbines) | U1-Forced - Immediate | 300-Gas Turbine/Jet Engine (Simple Cycle Operation)
9693 | Other miscellaneous operational environmental limits (gas turbines) | Regulatory; Safety; Environmental | Other Operating Environmental Limitations | U1 | Forced - Immediate | 2020 | Gas | GG | 300 | Gas Turbine/Jet Engine (Simple Cycle Operation) | WECC | Summer | 716.4 | 179.1 | 1 | 2 | 9693-Other miscellaneous operational environmental limits (gas turbines) | U1-Forced - Immediate | 300-Gas Turbine/Jet Engine (Simple Cycle Operation)
9693 | Other miscellaneous operational environmental limits (gas turbines) | Regulatory; Safety; Environmental | Other Operating Environmental Limitations | U1 | Forced - Immediate | 2020 | Gas | GG | 300 | Gas Turbine/Jet Engine (Simple Cycle Operation) | WECC | Winter | 219.6833 | 49 | 2 | 2 | 9693-Other miscellaneous operational environmental limits (gas turbines) | U1-Forced - Immediate | 300-Gas Turbine/Jet Engine (Simple Cycle Operation)
9693 | Other miscellaneous operational environmental limits (gas turbines) | Regulatory; Safety; Environmental | Other Operating Environmental Limitations | U1 | Forced - Immediate | 2020 | Gas | GG | 300 | Gas Turbine/Jet Engine (Simple Cycle Operation) | WECC | Off-Peak | 707.445 | 179.1 | 1 | 1 | 9693-Other miscellaneous operational environmental limits (gas turbines) | U1-Forced - Immediate | 300-Gas Turbine/Jet Engine (Simple Cycle Operation)
9693 | Other miscellaneous operational environmental limits (gas turbines) | Regulatory; Safety; Environmental | Other Operating Environmental Limitations | U1 | Forced - Immediate | 2020 | Gas | GG | 300 | Gas Turbine/Jet Engine (Simple Cycle Operation) | WECC | Off-Peak | 716.4 | 179.1 | 1 | 1 | 9693-Other miscellaneous operational environmental limits (gas turbines) | U1-Forced - Immediate | 300-Gas Turbine/Jet Engine (Simple Cycle Operation)
9693 | Other miscellaneous operational environmental limits (gas turbines) | Regulatory; Safety; Environmental | Other Operating Environmental Limitations | D1 | Forced - Immediate | 2020 | Gas | GG | 300 | Gas Turbine/Jet Engine (Simple Cycle Operation) | WECC | Off-Peak | 17 | 12 | 1 | 1 | 9693-Other miscellaneous operational environmental limits (gas turbines) | D1-Forced - Immediate | 300-Gas Turbine/Jet Engine (Simple Cycle Operation)
9693 | Other miscellaneous operational environmental limits (gas turbines) | Regulatory; Safety; Environmental | Other Operating Environmental Limitations | D1 | Forced - Immediate | 2020 | Gas | GG | 300 | Gas Turbine/Jet Engine (Simple Cycle Operation) | WECC | Summer | 55.65 | 9 | 1 | 1 | 9693-Other miscellaneous operational environmental limits (gas turbines) | D1-Forced - Immediate | 300-Gas Turbine/Jet Engine (Simple Cycle Operation)
9693 | Other miscellaneous operational environmental limits (gas turbines) | Regulatory; Safety; Environmental | Other Operating Environmental Limitations | D1 | Forced - Immediate | 2020 | Gas | GG | 850 | Combined Cycle Block | RFC | Off-Peak | 81.25 | 325 | 1 | 1 | 9693-Other miscellaneous operational environmental limits (gas turbines) | D1-Forced - Immediate | 850-Combined Cycle Block
9693 | Other miscellaneous operational environmental limits (gas turbines) | Regulatory; Safety; Environmental | Other Operating Environmental Limitations | D1 | Forced - Immediate | 2020 | Gas | GG | 851 | CC GT units | TRE | Off-Peak | 6.2833 | 13 | 1 | 1 | 9693-Other miscellaneous operational environmental limits (gas turbines) | D1-Forced - Immediate | 851-CC GT units
9693 | Other miscellaneous operational environmental limits (gas turbines) | Regulatory; Safety; Environmental | Other Operating Environmental Limitations | D1 | Forced - Immediate | 2020 | Gas | GG | 851 | CC GT units | RFC | Summer | 248.9 | 38 | 1 | 1 | 9693-Other miscellaneous operational environmental limits (gas turbines) | D1-Forced - Immediate | 851-CC GT units
9693 | Other miscellaneous operational environmental limits (gas turbines) | Regulatory; Safety; Environmental | Other Operating Environmental Limitations | D1 | Forced - Immediate | 2020 | Gas | GG | 851 | CC GT units | RFC | Summer | 303.4 | 37 | 1 | 1 | 9693-Other miscellaneous operational environmental limits (gas turbines) | D1-Forced - Immediate | 851-CC GT units
9693 | Other miscellaneous operational environmental limits (gas turbines) | Regulatory; Safety; Environmental | Other Operating Environmental Limitations | U1 | Forced - Immediate | 2020 | Gas | GG | 851 | CC GT units | RFC | Summer | 2507.4833 | 163 | 1 | 1 | 9693-Other miscellaneous operational environmental limits (gas turbines) | U1-Forced - Immediate | 851-CC GT units
9693 | Other miscellaneous operational environmental limits (gas turbines) | Regulatory; Safety; Environmental | Other Operating Environmental Limitations | SF | Startup Failure | 2020 | Gas | GG | 851 | CC GT units | TRE | Off-Peak | 256.45 | 223 | 1 | 1 | 9693-Other miscellaneous operational environmental limits (gas turbines) | SF-Startup Failure | 851-CC GT units
9693 | Other miscellaneous operational environmental limits (gas turbines) | Regulatory; Safety; Environmental | Other Operating Environmental Limitations | U1 | Forced - Immediate | 2020 | Gas | GG | 851 | CC GT units | TRE | Winter | 1413.6 | 228 | 1 | 1 | 9693-Other miscellaneous operational environmental limits (gas turbines) | U1-Forced - Immediate | 851-CC GT units
9693 | Other miscellaneous operational environmental limits (gas turbines) | Regulatory; Safety; Environmental | Other Operating Environmental Limitations | U1 | Forced - Immediate | 2020 | Gas | GG | 851 | CC GT units | WECC | Summer | 413.4332 | 158 | 1 | 1 | 9693-Other miscellaneous operational environmental limits (gas turbines) | U1-Forced - Immediate | 851-CC GT units
9693 | Other miscellaneous operational environmental limits (gas turbines) | Regulatory; Safety; Environmental | Other Operating Environmental Limitations | U1 | Forced - Immediate | 2020 | Gas | GG | 851 | CC GT units | TRE | Winter | 554.4 | 168 | 1 | 1 | 9693-Other miscellaneous operational environmental limits (gas turbines) | U1-Forced - Immediate | 851-CC GT units
9693 | Other miscellaneous operational environmental limits (gas turbines) | Regulatory; Safety; Environmental | Other Operating Environmental Limitations | D1 | Forced - Immediate | 2020 | Gas | GG | 851 | CC GT units | RFC | Summer | 891 | 33 | 1 | 1 | 9693-Other miscellaneous operational environmental limits (gas turbines) | D1-Forced - Immediate | 851-CC GT units
9693 | Other miscellaneous operational environmental limits (gas turbines) | Regulatory; Safety; Environmental | Other Operating Environmental Limitations | U1 | Forced - Immediate | 2020 | Gas | GG | 851 | CC GT units | RFC | Summer | 2535.4999 | 165 | 1 | 1 | 9693-Other miscellaneous operational environmental limits (gas turbines) | U1-Forced - Immediate | 851-CC GT units
9693 | Other miscellaneous operational environmental limits (gas turbines) | Regulatory; Safety; Environmental | Other Operating Environmental Limitations | D1 | Forced - Immediate | 2020 | Waste Heat | WH | 852 | CC steam units | RFC | Summer | 567 | 21 | 1 | 1 | 9693-Other miscellaneous operational environmental limits (gas turbines) | D1-Forced - Immediate | 852-CC steam units
9693 | Other miscellaneous operational environmental limits (gas turbines) | Regulatory; Safety; Environmental | Other Operating Environmental Limitations | D1 | Forced - Immediate | 2020 | Waste Heat | WH | 852 | CC steam units | TRE | Off-Peak | 50.75 | 105 | 1 | 1 | 9693-Other miscellaneous operational environmental limits (gas turbines) | D1-Forced - Immediate | 852-CC steam units
9693 | Other miscellaneous operational environmental limits (gas turbines) | Regulatory; Safety; Environmental | Other Operating Environmental Limitations | D1 | Forced - Immediate | 2020 | Waste Heat | WH | 852 | CC steam units | TRE | Off-Peak | 119.025 | 103.5 | 1 | 1 | 9693-Other miscellaneous operational environmental limits (gas turbines) | D1-Forced - Immediate | 852-CC steam units
9693 | Other miscellaneous operational environmental limits (gas turbines) | Regulatory; Safety; Environmental | Other Operating Environmental Limitations | D1 | Forced - Immediate | 2020 | Waste Heat | WH | 852 | CC steam units | RFC | Winter | 128.1717 | 5.3 | 1 | 1 | 9693-Other miscellaneous operational environmental limits (gas turbines) | D1-Forced - Immediate | 852-CC steam units
9693 | Other miscellaneous operational environmental limits (gas turbines) | Regulatory; Safety; Environmental | Other Operating Environmental Limitations | D1 | Forced - Immediate | 2020 | Waste Heat | WH | 852 | CC steam units | RFC | Winter | 135.7367 | 4.3 | 1 | 1 | 9693-Other miscellaneous operational environmental limits (gas turbines) | D1-Forced - Immediate | 852-CC steam units
9693 | Other miscellaneous operational environmental limits (gas turbines) | Regulatory; Safety; Environmental | Other Operating Environmental Limitations | D1 | Forced - Immediate | 2020 | Waste Heat | WH | 852 | CC steam units | RFC | Summer | 182.9667 | 22 | 1 | 1 | 9693-Other miscellaneous operational environmental limits (gas turbines) | D1-Forced - Immediate | 852-CC steam units
9693 | Other miscellaneous operational environmental limits (gas turbines) | Regulatory; Safety; Environmental | Other Operating Environmental Limitations | D1 | Forced - Immediate | 2020 | Waste Heat | WH | 852 | CC steam units | RFC | Summer | 163.75 | 25 | 1 | 1 | 9693-Other miscellaneous operational environmental limits (gas turbines) | D1-Forced - Immediate | 852-CC steam units
9693 | Other miscellaneous operational environmental limits (gas turbines) | Regulatory; Safety; Environmental | Other Operating Environmental Limitations | D1 | Forced - Immediate | 2020 | Waste Heat | WH | 852 | CC steam units | RFC | Winter | 231.34 | 4.3 | 1 | 1 | 9693-Other miscellaneous operational environmental limits (gas turbines) | D1-Forced - Immediate | 852-CC steam units
9693 | Other miscellaneous operational environmental limits (gas turbines) | Regulatory; Safety; Environmental | Other Operating Environmental Limitations | D1 | Forced - Immediate | 2020 | Waste Heat | WH | 852 | CC steam units | TRE | Winter | 521.4 | 158 | 1 | 1 | 9693-Other miscellaneous operational environmental limits (gas turbines) | D1-Forced - Immediate | 852-CC steam units
9693 | Other miscellaneous operational environmental limits (gas turbines) | Regulatory; Safety; Environmental | Other Operating Environmental Limitations | U1 | Forced - Immediate | 2020 | Waste Heat | WH | 852 | CC steam units | RFC | Summer | 3328.1332 | 218 | 1 | 1 | 9693-Other miscellaneous operational environmental limits (gas turbines) | U1-Forced - Immediate | 852-CC steam units
9693 | Other miscellaneous operational environmental limits (gas turbines) | Regulatory; Safety; Environmental | Other Operating Environmental Limitations | U1 | Forced - Immediate | 2020 | Gas | GG | 860 | Co-generator Block | RFC | Summer | 240.4 | 120.2 | 1 | 1 | 9693-Other miscellaneous operational environmental limits (gas turbines) | U1-Forced - Immediate | 860-Co-generator Block
9693 | Other miscellaneous operational environmental limits (gas turbines) | Regulatory; Safety; Environmental | Other Operating Environmental Limitations | U1 | Forced - Immediate | 2020 | Gas | GG | 861 | CoG GT units | TRE | Off-Peak | 1764 | 168 | 1 | 1 | 9693-Other miscellaneous operational environmental limits (gas turbines) | U1-Forced - Immediate | 861-CoG GT units
9693 | Other miscellaneous operational environmental limits (gas turbines) | Regulatory; Safety; Environmental | Other Operating Environmental Limitations | D1 | Forced - Immediate | 2020 | Waste Heat | WH | 862 | CoG steam units | TRE | Off-Peak | 955.5 | 91 | 1 | 1 | 9693-Other miscellaneous operational environmental limits (gas turbines) | D1-Forced - Immediate | 862-CoG steam units
9694 | Other miscellaneous operational environmental limits (jet engines) | Regulatory; Safety; Environmental | Other Operating Environmental Limitations | U1 | Forced - Immediate | 2020 | Gas | GG | 300 | Gas Turbine/Jet Engine (Simple Cycle Operation) | SERC | Off-Peak | 212.0067 | 19.6 | 3 | 3 | 9694-Other miscellaneous operational environmental limits (jet engines) | U1-Forced - Immediate | 300-Gas Turbine/Jet Engine (Simple Cycle Operation)
9694 | Other miscellaneous operational environmental limits (jet engines) | Regulatory; Safety; Environmental | Other Operating Environmental Limitations | U1 | Forced - Immediate | 2020 | Gas | GG | 300 | Gas Turbine/Jet Engine (Simple Cycle Operation) | SERC | Off-Peak | 269.5 | 19.6 | 3 | 3 | 9694-Other miscellaneous operational environmental limits (jet engines) | U1-Forced - Immediate | 300-Gas Turbine/Jet Engine (Simple Cycle Operation)
9694 | Other miscellaneous operational environmental limits (jet engines) | Regulatory; Safety; Environmental | Other Operating Environmental Limitations | U1 | Forced - Immediate | 2020 | Gas | GG | 300 | Gas Turbine/Jet Engine (Simple Cycle Operation) | WECC | Summer | 87.0833 | 47.5 | 1 | 1 | 9694-Other miscellaneous operational environmental limits (jet engines) | U1-Forced - Immediate | 300-Gas Turbine/Jet Engine (Simple Cycle Operation)
9694 | Other miscellaneous operational environmental limits (jet engines) | Regulatory; Safety; Environmental | Other Operating Environmental Limitations | U1 | Forced - Immediate | 2020 | Gas | GG | 300 | Gas Turbine/Jet Engine (Simple Cycle Operation) | WECC | Summer | 339.625 | 47.5 | 1 | 1 | 9694-Other miscellaneous operational environmental limits (jet engines) | U1-Forced - Immediate | 300-Gas Turbine/Jet Engine (Simple Cycle Operation)
9694 | Other miscellaneous operational environmental limits (jet engines) | Regulatory; Safety; Environmental | Other Operating Environmental Limitations | U1 | Forced - Immediate | 2020 | Gas | GG | 300 | Gas Turbine/Jet Engine (Simple Cycle Operation) | WECC | Off-Peak | 124.2916 | 47.5 | 1 | 1 | 9694-Other miscellaneous operational environmental limits (jet engines) | U1-Forced - Immediate | 300-Gas Turbine/Jet Engine (Simple Cycle Operation)
9694 | Other miscellaneous operational environmental limits (jet engines) | Regulatory; Safety; Environmental | Other Operating Environmental Limitations | U1 | Forced - Immediate | 2020 | Gas | GG | 300 | Gas Turbine/Jet Engine (Simple Cycle Operation) | SERC | Off-Peak | 293.6733 | 19.6 | 3 | 3 | 9694-Other miscellaneous operational environmental limits (jet engines) | U1-Forced - Immediate | 300-Gas Turbine/Jet Engine (Simple Cycle Operation)
9694 | Other miscellaneous operational environmental limits (jet engines) | Regulatory; Safety; Environmental | Other Operating Environmental Limitations | U1 | Forced - Immediate | 2020 | Gas | GG | 300 | Gas Turbine/Jet Engine (Simple Cycle Operation) | SERC | Off-Peak | 57.1667 | 19.6 | 3 | 3 | 9694-Other miscellaneous operational environmental limits (jet engines) | U1-Forced - Immediate | 300-Gas Turbine/Jet Engine (Simple Cycle Operation)
9694 | Other miscellaneous operational environmental limits (jet engines) | Regulatory; Safety; Environmental | Other Operating Environmental Limitations | U1 | Forced - Immediate | 2020 | Gas | GG | 300 | Gas Turbine/Jet Engine (Simple Cycle Operation) | WECC | Off-Peak | 201.875 | 47.5 | 1 | 1 | 9694-Other miscellaneous operational environmental limits (jet engines) | U1-Forced - Immediate | 300-Gas Turbine/Jet Engine (Simple Cycle Operation)
9694 | Other miscellaneous operational environmental limits (jet engines) | Regulatory; Safety; Environmental | Other Operating Environmental Limitations | U1 | Forced - Immediate | 2020 | Gas | GG | 300 | Gas Turbine/Jet Engine (Simple Cycle Operation) | TRE | Off-Peak | 388.6667 | 44 | 1 | 1 | 9694-Other miscellaneous operational environmental limits (jet engines) | U1-Forced - Immediate | 300-Gas Turbine/Jet Engine (Simple Cycle Operation)
9694 | Other miscellaneous operational environmental limits (jet engines) | Regulatory; Safety; Environmental | Other Operating Environmental Limitations | U1 | Forced - Immediate | 2020 | Gas | GG | 300 | Gas Turbine/Jet Engine (Simple Cycle Operation) | SERC | Off-Peak | 180.32 | 19.6 | 3 | 3 | 9694-Other miscellaneous operational environmental limits (jet engines) | U1-Forced - Immediate | 300-Gas Turbine/Jet Engine (Simple Cycle Operation)
9694 | Other miscellaneous operational environmental limits (jet engines) | Regulatory; Safety; Environmental | Other Operating Environmental Limitations | U1 | Forced - Immediate | 2020 | Gas | GG | 300 | Gas Turbine/Jet Engine (Simple Cycle Operation) | SERC | Off-Peak | 276.0333 | 19.6 | 3 | 3 | 9694-Other miscellaneous operational environmental limits (jet engines) | U1-Forced - Immediate | 300-Gas Turbine/Jet Engine (Simple Cycle Operation)
9694 | Other miscellaneous operational environmental limits (jet engines) | Regulatory; Safety; Environmental | Other Operating Environmental Limitations | U1 | Forced - Immediate | 2020 | Gas | GG | 300 | Gas Turbine/Jet Engine (Simple Cycle Operation) | WECC | Winter | 38 | 47.5 | 1 | 1 | 9694-Other miscellaneous operational environmental limits (jet engines) | U1-Forced - Immediate | 300-Gas Turbine/Jet Engine (Simple Cycle Operation)
9694 | Other miscellaneous operational environmental limits (jet engines) | Regulatory; Safety; Environmental | Other Operating Environmental Limitations | U1 | Forced - Immediate | 2020 | Gas | GG | 300 | Gas Turbine/Jet Engine (Simple Cycle Operation) | NPCC | Winter | 249.8833 | 47 | 1 | 1 | 9694-Other miscellaneous operational environmental limits (jet engines) | U1-Forced - Immediate | 300-Gas Turbine/Jet Engine (Simple Cycle Operation)
9694 | Other miscellaneous operational environmental limits (jet engines) | Regulatory; Safety; Environmental | Other Operating Environmental Limitations | U1 | Forced - Immediate | 2020 | Gas | OG | 300 | Gas Turbine/Jet Engine (Simple Cycle Operation) | WECC | Winter | 98.18 | 49.09 | 2 | 4 | 9694-Other miscellaneous operational environmental limits (jet engines) | U1-Forced - Immediate | 300-Gas Turbine/Jet Engine (Simple Cycle Operation)
9694 | Other miscellaneous operational environmental limits (jet engines) | Regulatory; Safety; Environmental | Other Operating Environmental Limitations | U1 | Forced - Immediate | 2020 | Gas | OG | 300 | Gas Turbine/Jet Engine (Simple Cycle Operation) | WECC | Winter | 294.6 | 49.1 | 2 | 2 | 9694-Other miscellaneous operational environmental limits (jet engines) | U1-Forced - Immediate | 300-Gas Turbine/Jet Engine (Simple Cycle Operation)
9694 | Other miscellaneous operational environmental limits (jet engines) | Regulatory; Safety; Environmental | Other Operating Environmental Limitations | U1 | Forced - Immediate | 2020 | Gas | GG | 300 | Gas Turbine/Jet Engine (Simple Cycle Operation) | SERC | Off-Peak | 219.8467 | 19.6 | 3 | 3 | 9694-Other miscellaneous operational environmental limits (jet engines) | U1-Forced - Immediate | 300-Gas Turbine/Jet Engine (Simple Cycle Operation)
9694 | Other miscellaneous operational environmental limits (jet engines) | Regulatory; Safety; Environmental | Other Operating Environmental Limitations | U1 | Forced - Immediate | 2020 | Gas | GG | 300 | Gas Turbine/Jet Engine (Simple Cycle Operation) | SERC | Off-Peak | 235.2 | 19.6 | 3 | 3 | 9694-Other miscellaneous operational environmental limits (jet engines) | U1-Forced - Immediate | 300-Gas Turbine/Jet Engine (Simple Cycle Operation)
9694 | Other miscellaneous operational environmental limits (jet engines) | Regulatory; Safety; Environmental | Other Operating Environmental Limitations | U1 | Forced - Immediate | 2020 | Gas | OG | 300 | Gas Turbine/Jet Engine (Simple Cycle Operation) | WECC | Winter | 180.0333 | 49.1 | 2 | 2 | 9694-Other miscellaneous operational environmental limits (jet engines) | U1-Forced - Immediate | 300-Gas Turbine/Jet Engine (Simple Cycle Operation)
9694 | Other miscellaneous operational environmental limits (jet engines) | Regulatory; Safety; Environmental | Other Operating Environmental Limitations | U1 | Forced - Immediate | 2020 | Gas | OG | 300 | Gas Turbine/Jet Engine (Simple Cycle Operation) | WECC | Winter | 257.7225 | 49.09 | 2 | 2 | 9694-Other miscellaneous operational environmental limits (jet engines) | U1-Forced - Immediate | 300-Gas Turbine/Jet Engine (Simple Cycle Operation)
9694 | Other miscellaneous operational environmental limits (jet engines) | Regulatory; Safety; Environmental | Other Operating Environmental Limitations | U1 | Forced - Immediate | 2020 | Gas | GG | 300 | Gas Turbine/Jet Engine (Simple Cycle Operation) | WECC | Off-Peak | 266.7916 | 47.5 | 1 | 1 | 9694-Other miscellaneous operational environmental limits (jet engines) | U1-Forced - Immediate | 300-Gas Turbine/Jet Engine (Simple Cycle Operation)
9694 | Other miscellaneous operational environmental limits (jet engines) | Regulatory; Safety; Environmental | Other Operating Environmental Limitations | U1 | Forced - Immediate | 2020 | Gas | GG | 300 | Gas Turbine/Jet Engine (Simple Cycle Operation) | WECC | Summer | 76 | 47.5 | 1 | 1 | 9694-Other miscellaneous operational environmental limits (jet engines) | U1-Forced - Immediate | 300-Gas Turbine/Jet Engine (Simple Cycle Operation)
9694 | Other miscellaneous operational environmental limits (jet engines) | Regulatory; Safety; Environmental | Other Operating Environmental Limitations | U1 | Forced - Immediate | 2020 | Gas | OG | 300 | Gas Turbine/Jet Engine (Simple Cycle Operation) | WECC | Winter | 294.54 | 49.09 | 2 | 2 | 9694-Other miscellaneous operational environmental limits (jet engines) | U1-Forced - Immediate | 300-Gas Turbine/Jet Engine (Simple Cycle Operation)
9696 | Other miscellaneous operational environmental limits (hydro and PS) | Regulatory; Safety; Environmental | Other Operating Environmental Limitations | D1 | Forced - Immediate | 2020 | Hydro | WA | 500 | Pumped Storage/Hydro | MRO | Off-Peak | 7969.5 | 2 | 1 | 1 | 9696-Other miscellaneous operational environmental limits (hydro and PS) | D1-Forced - Immediate | 500-Pumped Storage/Hydro
9696 | Other miscellaneous operational environmental limits (hydro and PS) | Regulatory; Safety; Environmental | Other Operating Environmental Limitations | D1 | Forced - Immediate | 2020 | Hydro | WA | 500 | Pumped Storage/Hydro | MRO | Off-Peak | 581.7667 | 2 | 1 | 1 | 9696-Other miscellaneous operational environmental limits (hydro and PS) | D1-Forced - Immediate | 500-Pumped Storage/Hydro
9696 | Other miscellaneous operational environmental limits (hydro and PS) | Regulatory; Safety; Environmental | Other Operating Environmental Limitations | D1 | Forced - Immediate | 2020 | Hydro | WA | 500 | Pumped Storage/Hydro | MRO | Off-Peak | 7825.1667 | 2 | 1 | 1 | 9696-Other miscellaneous operational environmental limits (hydro and PS) | D1-Forced - Immediate | 500-Pumped Storage/Hydro
9696 | Other miscellaneous operational environmental limits (hydro and PS) | Regulatory; Safety; Environmental | Other Operating Environmental Limitations | D1 | Forced - Immediate | 2020 | Hydro | WA | 500 | Pumped Storage/Hydro | NPCC | Summer | 11445.1667 | 21.5 | 1 | 1 | 9696-Other miscellaneous operational environmental limits (hydro and PS) | D1-Forced - Immediate | 500-Pumped Storage/Hydro
9696 | Other miscellaneous operational environmental limits (hydro and PS) | Regulatory; Safety; Environmental | Other Operating Environmental Limitations | U1 | Forced - Immediate | 2020 | Hydro | WA | 500 | Pumped Storage/Hydro | NPCC | Off-Peak | 3.9398 | 33.77 | 2 | 2 | 9696-Other miscellaneous operational environmental limits (hydro and PS) | U1-Forced - Immediate | 500-Pumped Storage/Hydro
9696 | Other miscellaneous operational environmental limits (hydro and PS) | Regulatory; Safety; Environmental | Other Operating Environmental Limitations | D1 | Forced - Immediate | 2020 | Hydro | WA | 500 | Pumped Storage/Hydro | MRO | Off-Peak | 7618.4333 | 2 | 1 | 1 | 9696-Other miscellaneous operational environmental limits (hydro and PS) | D1-Forced - Immediate | 500-Pumped Storage/Hydro
9696 | Other miscellaneous operational environmental limits (hydro and PS) | Regulatory; Safety; Environmental | Other Operating Environmental Limitations | D1 | Forced - Immediate | 2020 | Hydro | WA | 500 | Pumped Storage/Hydro | MRO | Off-Peak | 105.4 | 2 | 1 | 1 | 9696-Other miscellaneous operational environmental limits (hydro and PS) | D1-Forced - Immediate | 500-Pumped Storage/Hydro
9696 | Other miscellaneous operational environmental limits (hydro and PS) | Regulatory; Safety; Environmental | Other Operating Environmental Limitations | D1 | Forced - Immediate | 2020 | Hydro | WA | 500 | Pumped Storage/Hydro | NPCC | Summer | 425.6 | 22.4 | 1 | 1 | 9696-Other miscellaneous operational environmental limits (hydro and PS) | D1-Forced - Immediate | 500-Pumped Storage/Hydro
9696 | Other miscellaneous operational environmental limits (hydro and PS) | Regulatory; Safety; Environmental | Other Operating Environmental Limitations | D1 | Forced - Immediate | 2020 | Hydro | WA | 500 | Pumped Storage/Hydro | MRO | Off-Peak | 7536.8333 | 2 | 1 | 1 | 9696-Other miscellaneous operational environmental limits (hydro and PS) | D1-Forced - Immediate | 500-Pumped Storage/Hydro
9696 | Other miscellaneous operational environmental limits (hydro and PS) | Regulatory; Safety; Environmental | Other Operating Environmental Limitations | D1 | Forced - Immediate | 2020 | Hydro | WA | 500 | Pumped Storage/Hydro | MRO | Off-Peak | 7775.8333 | 2 | 1 | 1 | 9696-Other miscellaneous operational environmental limits (hydro and PS) | D1-Forced - Immediate | 500-Pumped Storage/Hydro
9696 | Other miscellaneous operational environmental limits (hydro and PS) | Regulatory; Safety; Environmental | Other Operating Environmental Limitations | D1 | Forced - Immediate | 2020 | Hydro | WA | 500 | Pumped Storage/Hydro | WECC | Summer | 28.75 | 15 | 1 | 1 | 9696-Other miscellaneous operational environmental limits (hydro and PS) | D1-Forced - Immediate | 500-Pumped Storage/Hydro
9696 | Other miscellaneous operational environmental limits (hydro and PS) | Regulatory; Safety; Environmental | Other Operating Environmental Limitations | D1 | Forced - Immediate | 2020 | Hydro | WA | 500 | Pumped Storage/Hydro | MRO | Off-Peak | 7686.6667 | 2 | 1 | 1 | 9696-Other miscellaneous operational environmental limits (hydro and PS) | D1-Forced - Immediate | 500-Pumped Storage/Hydro
9696 | Other miscellaneous operational environmental limits (hydro and PS) | Regulatory; Safety; Environmental | Other Operating Environmental Limitations | U1 | Forced - Immediate | 2020 | Hydro | WA | 500 | Pumped Storage/Hydro | RFC | Off-Peak | 16.56 | 21.6 | 1 | 1 | 9696-Other miscellaneous operational environmental limits (hydro and PS) | U1-Forced - Immediate | 500-Pumped Storage/Hydro
9696 | Other miscellaneous operational environmental limits (hydro and PS) | Regulatory; Safety; Environmental | Other Operating Environmental Limitations | U1 | Forced - Immediate | 2020 | Hydro | WA | 500 | Pumped Storage/Hydro | RFC | Off-Peak | 16.92 | 21.6 | 1 | 1 | 9696-Other miscellaneous operational environmental limits (hydro and PS) | U1-Forced - Immediate | 500-Pumped Storage/Hydro
9696 | Other miscellaneous operational environmental limits (hydro and PS) | Regulatory; Safety; Environmental | Other Operating Environmental Limitations | U1 | Forced - Immediate | 2020 | Hydro | WA | 500 | Pumped Storage/Hydro | WECC | Summer | 148124.7 | 162 | 1 | 1 | 9696-Other miscellaneous operational environmental limits (hydro and PS) | U1-Forced - Immediate | 500-Pumped Storage/Hydro
9700 | OSHA-related retrofit or inspection | Regulatory; Safety; Environmental | Safety | U1 | Forced - Immediate | 2020 | Gas | GG | 851 | CC GT units | TRE | Off-Peak | 53128.3 | 166 | 1 | 1 | 9700-OSHA-related retrofit or inspection | U1-Forced - Immediate | 851-CC GT units
9700 | OSHA-related retrofit or inspection | Regulatory; Safety; Environmental | Safety | D1 | Forced - Immediate | 2020 | Waste Heat | WH | 852 | CC steam units | TRE | Off-Peak | 24003.75 | 75 | 1 | 1 | 9700-OSHA-related retrofit or inspection | D1-Forced - Immediate | 852-CC steam units
9720 | Other safety problems | Regulatory; Safety; Environmental | Safety | D1 | Forced - Immediate | 2020 | Coal | CC | 100 | Fossil-Steam | RFC | Off-Peak | 105 | 20 | 1 | 1 | 9720-Other safety problems | D1-Forced - Immediate | 100-Fossil-Steam
9720 | Other safety problems | Regulatory; Safety; Environmental | Safety | U1 | Forced - Immediate | 2020 | Gas | GG | 100 | Fossil-Steam | TRE | Summer | 46261.5996 | 528 | 1 | 1 | 9720-Other safety problems | U1-Forced - Immediate | 100-Fossil-Steam
9720 | Other safety problems | Regulatory; Safety; Environmental | Safety | U1 | Forced - Immediate | 2020 | Gas | GG | 100 | Fossil-Steam | TRE | Off-Peak | 277.3333 | 208 | 1 | 1 | 9720-Other safety problems | U1-Forced - Immediate | 100-Fossil-Steam
9720 | Other safety problems | Regulatory; Safety; Environmental | Safety | D1 | Forced - Immediate | 2020 | Coal | CC | 100 | Fossil-Steam | SERC | Off-Peak | 5550 | 120 | 1 | 1 | 9720-Other safety problems | D1-Forced - Immediate | 100-Fossil-Steam
9720 | Other safety problems | Regulatory; Safety; Environmental | Safety | D1 | Forced - Immediate | 2020 | Coal | CC | 100 | Fossil-Steam | RFC | Winter | 79.9166 | 137 | 1 | 1 | 9720-Other safety problems | D1-Forced - Immediate | 100-Fossil-Steam
9720 | Other safety problems | Regulatory; Safety; Environmental | Safety | U1 | Forced - Immediate | 2020 | Gas | GG | 300 | Gas Turbine/Jet Engine (Simple Cycle Operation) | NPCC | Off-Peak | 43.05 | 57.4 | 1 | 1 | 9720-Other safety problems | U1-Forced - Immediate | 300-Gas Turbine/Jet Engine (Simple Cycle Operation)
9720 | Other safety problems | Regulatory; Safety; Environmental | Safety | U1 | Forced - Immediate | 2020 | Gas | GG | 300 | Gas Turbine/Jet Engine (Simple Cycle Operation) | WECC | Summer | 327.8 | 81.95 | 1 | 1 | 9720-Other safety problems | U1-Forced - Immediate | 300-Gas Turbine/Jet Engine (Simple Cycle Operation)
9720 | Other safety problems | Regulatory; Safety; Environmental | Safety | U1 | Forced - Immediate | 2020 | Gas | GG | 300 | Gas Turbine/Jet Engine (Simple Cycle Operation) | TRE | Off-Peak | 78635.7 | 117 | 1 | 1 | 9720-Other safety problems | U1-Forced - Immediate | 300-Gas Turbine/Jet Engine (Simple Cycle Operation)
9720 | Other safety problems | Regulatory; Safety; Environmental | Safety | U1 | Forced - Immediate | 2020 | Gas | GG | 300 | Gas Turbine/Jet Engine (Simple Cycle Operation) | WECC | Winter | 152 | 76 | 2 | 2 | 9720-Other safety problems | U1-Forced - Immediate | 300-Gas Turbine/Jet Engine (Simple Cycle Operation)
9720 | Other safety problems | Regulatory; Safety; Environmental | Safety | U1 | Forced - Immediate | 2020 | Gas | GG | 300 | Gas Turbine/Jet Engine (Simple Cycle Operation) | NPCC | Off-Peak | 146.5824 | 103.47 | 2 | 2 | 9720-Other safety problems | U1-Forced - Immediate | 300-Gas Turbine/Jet Engine (Simple Cycle Operation)
9720 | Other safety problems | Regulatory; Safety; Environmental | Safety | U1 | Forced - Immediate | 2020 | Gas | GG | 300 | Gas Turbine/Jet Engine (Simple Cycle Operation) | WECC | Summer | 81.95 | 81.95 | 1 | 1 | 9720-Other safety problems | U1-Forced - Immediate | 300-Gas Turbine/Jet Engine (Simple Cycle Operation)
9720 | Other safety problems | Regulatory; Safety; Environmental | Safety | U1 | Forced - Immediate | 2020 | Gas | GG | 300 | Gas Turbine/Jet Engine (Simple Cycle Operation) | WECC | Summer | 188.2 | 75.28 | 1 | 1 | 9720-Other safety problems | U1-Forced - Immediate | 300-Gas Turbine/Jet Engine (Simple Cycle Operation)
9720 | Other safety problems | Regulatory; Safety; Environmental | Safety | U1 | Forced - Immediate | 2020 | Gas | GG | 300 | Gas Turbine/Jet Engine (Simple Cycle Operation) | TRE | Off-Peak | 69.3333 | 104 | 1 | 1 | 9720-Other safety problems | U1-Forced - Immediate | 300-Gas Turbine/Jet Engine (Simple Cycle Operation)
9720 | Other safety problems | Regulatory; Safety; Environmental | Safety | U1 | Forced - Immediate | 2020 | Gas | GG | 300 | Gas Turbine/Jet Engine (Simple Cycle Operation) | TRE | Off-Peak | 71.0666 | 104 | 1 | 1 | 9720-Other safety problems | U1-Forced - Immediate | 300-Gas Turbine/Jet Engine (Simple Cycle Operation)
9720 | Other safety problems | Regulatory; Safety; Environmental | Safety | U1 | Forced - Immediate | 2020 | Gas | GG | 300 | Gas Turbine/Jet Engine (Simple Cycle Operation) | WECC | Summer | 75.28 | 75.28 | 1 | 1 | 9720-Other safety problems | U1-Forced - Immediate | 300-Gas Turbine/Jet Engine (Simple Cycle Operation)
9720 | Other safety problems | Regulatory; Safety; Environmental | Safety | U1 | Forced - Immediate | 2020 | Gas | GG | 300 | Gas Turbine/Jet Engine (Simple Cycle Operation) | WECC | Summer | 687.1666 | 47.5 | 1 | 1 | 9720-Other safety problems | U1-Forced - Immediate | 300-Gas Turbine/Jet Engine (Simple Cycle Operation)
9720 | Other safety problems | Regulatory; Safety; Environmental | Safety | D1 | Forced - Immediate | 2020 | Hydro | WA | 500 | Pumped Storage/Hydro | WECC | Summer | 95.3333 | 44 | 1 | 1 | 9720-Other safety problems | D1-Forced - Immediate | 500-Pumped Storage/Hydro
9720 | Other safety problems | Regulatory; Safety; Environmental | Safety | U1 | Forced - Immediate | 2020 | Hydro | WA | 500 | Pumped Storage/Hydro | NPCC | Off-Peak | 39.3983 | 33.77 | 2 | 2 | 9720-Other safety problems | U1-Forced - Immediate | 500-Pumped Storage/Hydro
9720 | Other safety problems | Regulatory; Safety; Environmental | Safety | U1 | Forced - Immediate | 2020 | Hydro | WA | 500 | Pumped Storage/Hydro | SERC | Off-Peak | 2535.5 | 33 | 1 | 1 | 9720-Other safety problems | U1-Forced - Immediate | 500-Pumped Storage/Hydro
9720 | Other safety problems | Regulatory; Safety; Environmental | Safety | U1 | Forced - Immediate | 2020 | Hydro | WA | 500 | Pumped Storage/Hydro | WECC | Winter | 1873.55 | 21 | 1 | 1 | 9720-Other safety problems | U1-Forced - Immediate | 500-Pumped Storage/Hydro
9720 | Other safety problems | Regulatory; Safety; Environmental | Safety | U1 | Forced - Immediate | 2020 | Hydro | WA | 500 | Pumped Storage/Hydro | WECC | Winter | 1361520 | 155 | 1 | 1 | 9720-Other safety problems | U1-Forced - Immediate | 500-Pumped Storage/Hydro
9720 | Other safety problems | Regulatory; Safety; Environmental | Safety | U2 | Forced - Delayed | 2020 | Hydro | WA | 500 | Pumped Storage/Hydro | WECC | Summer | 1655.85 | 63 | 1 | 1 | 9720-Other safety problems | U2-Forced - Delayed | 500-Pumped Storage/Hydro
9720 | Other safety problems | Regulatory; Safety; Environmental | Safety | U1 | Forced - Immediate | 2020 | Hydro | WA | 500 | Pumped Storage/Hydro | NPCC | Summer | 68.175 | 25.25 | 1 | 1 | 9720-Other safety problems | U1-Forced - Immediate | 500-Pumped Storage/Hydro
9720 | Other safety problems | Regulatory; Safety; Environmental | Safety | U2 | Forced - Delayed | 2020 | Hydro | WA | 500 | Pumped Storage/Hydro | WECC | Summer | 2181.5166 | 83 | 1 | 1 | 9720-Other safety problems | U2-Forced - Delayed | 500-Pumped Storage/Hydro
9720 | Other safety problems | Regulatory; Safety; Environmental | Safety | SF | Startup Failure | 2020 | Hydro | WA | 500 | Pumped Storage/Hydro | MRO | Winter | 28 | 35 | 1 | 1 | 9720-Other safety problems | SF-Startup Failure | 500-Pumped Storage/Hydro
9720 | Other safety problems | Regulatory; Safety; Environmental | Safety | U1 | Forced - Immediate | 2020 | Hydro | WA | 500 | Pumped Storage/Hydro | SERC | Off-Peak | 74.7083 | 27.5 | 1 | 1 | 9720-Other safety problems | U1-Forced - Immediate | 500-Pumped Storage/Hydro
9720 | Other safety problems | Regulatory; Safety; Environmental | Safety | U1 | Forced - Immediate | 2020 | Hydro | WA | 500 | Pumped Storage/Hydro | NPCC | Summer | 4.7833 | 20.5 | 1 | 1 | 9720-Other safety problems | U1-Forced - Immediate | 500-Pumped Storage/Hydro
9720 | Other safety problems | Regulatory; Safety; Environmental | Safety | U1 | Forced - Immediate | 2020 | Hydro | WA | 500 | Pumped Storage/Hydro | SERC | Summer | 113.1 | 39 | 1 | 1 | 9720-Other safety problems | U1-Forced - Immediate | 500-Pumped Storage/Hydro
9720 | Other safety problems | Regulatory; Safety; Environmental | Safety | U1 | Forced - Immediate | 2020 | Hydro | WA | 500 | Pumped Storage/Hydro | SERC | Summer | 124.7 | 43 | 1 | 1 | 9720-Other safety problems | U1-Forced - Immediate | 500-Pumped Storage/Hydro
9720 | Other safety problems | Regulatory; Safety; Environmental | Safety | D1 | Forced - Immediate | 2020 | Hydro | WA | 500 | Pumped Storage/Hydro | WECC | Summer | 93.1666 | 43 | 1 | 1 | 9720-Other safety problems | D1-Forced - Immediate | 500-Pumped Storage/Hydro
9720 | Other safety problems | Regulatory; Safety; Environmental | Safety | U1 | Forced - Immediate | 2020 | Hydro | WA | 500 | Pumped Storage/Hydro | MRO | Summer | 64.1666 | 55 | 2 | 2 | 9720-Other safety problems | U1-Forced - Immediate | 500-Pumped Storage/Hydro
9720 | Other safety problems | Regulatory; Safety; Environmental | Safety | D1 | Forced - Immediate | 2020 | Hydro | WA | 500 | Pumped Storage/Hydro | WECC | Summer | 114.8333 | 53 | 1 | 1 | 9720-Other safety problems | D1-Forced - Immediate | 500-Pumped Storage/Hydro
9720 | Other safety problems | Regulatory; Safety; Environmental | Safety | U1 | Forced - Immediate | 2020 | Hydro | WA | 500 | Pumped Storage/Hydro | MRO | Summer | 761.75 | 27.5 | 1 | 1 | 9720-Other safety problems | U1-Forced - Immediate | 500-Pumped Storage/Hydro
9720 | Other safety problems | Regulatory; Safety; Environmental | Safety | U2 | Forced - Delayed | 2020 | Hydro | WA | 500 | Pumped Storage/Hydro | WECC | Summer | 1682.1333 | 64 | 1 | 1 | 9720-Other safety problems | U2-Forced - Delayed | 500-Pumped Storage/Hydro
9720 | Other safety problems | Regulatory; Safety; Environmental | Safety | U3 | Forced - Postponed | 2020 | Hydro | WA | 500 | Pumped Storage/Hydro | NPCC | Off-Peak | 9.695 | 27.7 | 1 | 1 | 9720-Other safety problems | U3-Forced - Postponed | 500-Pumped Storage/Hydro
9720 | Other safety problems | Regulatory; Safety; Environmental | Safety | D1 | Forced - Immediate | 2020 | Hydro | WA | 500 | Pumped Storage/Hydro | NPCC | Winter | 24.875 | 19.9 | 2 | 2 | 9720-Other safety problems | D1-Forced - Immediate | 500-Pumped Storage/Hydro
9720 | Other safety problems | Regulatory; Safety; Environmental | Safety | U1 | Forced - Immediate | 2020 | Hydro | WA | 500 | Pumped Storage/Hydro | SERC | Off-Peak | 2305 | 30 | 1 | 1 | 9720-Other safety problems | U1-Forced - Immediate | 500-Pumped Storage/Hydro
9720 | Other safety problems | Regulatory; Safety; Environmental | Safety | U3 | Forced - Postponed | 2020 | Coal | OS | 650 | Fluidized Bed | WECC | Summer | 1491.9147 | 33.92 | 1 | 1 | 9720-Other safety problems | U3-Forced - Postponed | 650-Fluidized Bed
9720 | Other safety problems | Regulatory; Safety; Environmental | Safety | U1 | Forced - Immediate | 2020 | Gas | GG | 850 | Combined Cycle Block | WECC | Off-Peak | 7283.13 | 23.57 | 1 | 1 | 9720-Other safety problems | U1-Forced - Immediate | 850-Combined Cycle Block
9720 | Other safety problems | Regulatory; Safety; Environmental | Safety | U1 | Forced - Immediate | 2020 | Gas | GG | 850 | Combined Cycle Block | NPCC | Winter | 701.784 | 292.41 | 1 | 1 | 9720-Other safety problems | U1-Forced - Immediate | 850-Combined Cycle Block
9720 | Other safety problems | Regulatory; Safety; Environmental | Safety | U1 | Forced - Immediate | 2020 | Gas | GG | 850 | Combined Cycle Block | WECC | Summer | 3463.9332 | 233 | 1 | 1 | 9720-Other safety problems | U1-Forced - Immediate | 850-Combined Cycle Block
9720 | Other safety problems | Regulatory; Safety; Environmental | Safety | D1 | Forced - Immediate | 2020 | Gas | GG | 851 | CC GT units | NPCC | Winter | 317.45 | 21 | 1 | 1 | 9720-Other safety problems | D1-Forced - Immediate | 851-CC GT units
9720 | Other safety problems | Regulatory; Safety; Environmental | Safety | U1 | Forced - Immediate | 2020 | Gas | GG | 851 | CC GT units | WECC | Off-Peak | 9228.2832 | 156.5 | 1 | 1 | 9720-Other safety problems | U1-Forced - Immediate | 851-CC GT units
9720 | Other safety problems | Regulatory; Safety; Environmental | Safety | U1 | Forced - Immediate | 2020 | Gas | GG | 851 | CC GT units | TRE | Off-Peak | 305.9 | 161 | 1 | 1 | 9720-Other safety problems | U1-Forced - Immediate | 851-CC GT units
9720 | Other safety problems | Regulatory; Safety; Environmental | Safety | U1 | Forced - Immediate | 2020 | Gas | GG | 851 | CC GT units | MRO | Off-Peak | 2195.1 | 162 | 1 | 1 | 9720-Other safety problems | U1-Forced - Immediate | 851-CC GT units
9720 | Other safety problems | Regulatory; Safety; Environmental | Safety | U1 | Forced - Immediate | 2020 | Waste Heat | WH | 852 | CC steam units | NPCC | Winter | 529.0833 | 35 | 1 | 1 | 9720-Other safety problems | U1-Forced - Immediate | 852-CC steam units
9720 | Other safety problems | Regulatory; Safety; Environmental | Safety | D1 | Forced - Immediate | 2020 | Waste Heat | WH | 852 | CC steam units | TRE | Off-Peak | 142.5 | 75 | 1 | 1 | 9720-Other safety problems | D1-Forced - Immediate | 852-CC steam units
9900 | Operator error | Personnel Errors | Personnel Errors | D1 | Forced - Immediate | 2020 | Coal | CC | 100 | Fossil-Steam | RFC | Off-Peak | 10.17 | 3.39 | 1 | 1 | 9900-Operator error | D1-Forced - Immediate | 100-Fossil-Steam
9900 | Operator error | Personnel Errors | Personnel Errors | D1 | Forced - Immediate | 2020 | Coal | CC | 100 | Fossil-Steam | RFC | Off-Peak | 20.088 | 2.43 | 1 | 1 | 9900-Operator error | D1-Forced - Immediate | 100-Fossil-Steam
9900 | Operator error | Personnel Errors | Personnel Errors | D1 | Forced - Immediate | 2020 | Coal | CC | 100 | Fossil-Steam | SERC | Off-Peak | 55.5831 | 667 | 1 | 1 | 9900-Operator error | D1-Forced - Immediate | 100-Fossil-Steam
9900 | Operator error | Personnel Errors | Personnel Errors | D1 | Forced - Immediate | 2020 | Coal | CC | 100 | Fossil-Steam | SERC | Summer | 159.3664 | 683 | 1 | 1 | 9900-Operator error | D1-Forced - Immediate | 100-Fossil-Steam
9900 | Operator error | Personnel Errors | Personnel Errors | D1 | Forced - Immediate | 2020 | Coal | CC | 100 | Fossil-Steam | MRO | Winter | 2061 | 458 | 1 | 1 | 9900-Operator error | D1-Forced - Immediate | 100-Fossil-Steam
9900 | Operator error | Personnel Errors | Personnel Errors | U1 | Forced - Immediate | 2020 | Coal | CC | 100 | Fossil-Steam | MRO | Off-Peak | 248.5999 | 339 | 1 | 1 | 9900-Operator error | U1-Forced - Immediate | 100-Fossil-Steam
9900 | Operator error | Personnel Errors | Personnel Errors | U1 | Forced - Immediate | 2020 | Coal | CC | 100 | Fossil-Steam | RFC | Summer | 5877.1332 | 354.4 | 1 | 1 | 9900-Operator error | U1-Forced - Immediate | 100-Fossil-Steam
9900 | Operator error | Personnel Errors | Personnel Errors | U1 | Forced - Immediate | 2020 | Coal | CC | 100 | Fossil-Steam | MRO | Winter | 876.55 | 373 | 1 | 1 | 9900-Operator error | U1-Forced - Immediate | 100-Fossil-Steam
9900 | Operator error | Personnel Errors | Personnel Errors | U1 | Forced - Immediate | 2020 | Coal | LI | 100 | Fossil-Steam | MRO | Off-Peak | 3993.7495 | 675 | 1 | 1 | 9900-Operator error | U1-Forced - Immediate | 100-Fossil-Steam
9900 | Operator error | Personnel Errors | Personnel Errors | U1 | Forced - Immediate | 2020 | Gas | GG | 100 | Fossil-Steam | SERC | Off-Peak | 696.3 | 422 | 1 | 1 | 9900-Operator error | U1-Forced - Immediate | 100-Fossil-Steam
9900 | Operator error | Personnel Errors | Personnel Errors | U1 | Forced - Immediate | 2020 | Gas | OG | 100 | Fossil-Steam | WECC | Summer | 83.6 | 44 | 1 | 1 | 9900-Operator error | U1-Forced - Immediate | 100-Fossil-Steam
9900 | Operator error | Personnel Errors | Personnel Errors | U1 | Forced - Immediate | 2020 | Other | WD | 100 | Fossil-Steam | NPCC | Off-Peak | 26.25 | 45 | 1 | 1 | 9900-Operator error | U1-Forced - Immediate | 100-Fossil-Steam
9900 | Operator error | Personnel Errors | Personnel Errors | D1 | Forced - Immediate | 2020 | Coal | CC | 100 | Fossil-Steam | SERC | Summer | 44.5329 | 668 | 1 | 1 | 9900-Operator error | D1-Forced - Immediate | 100-Fossil-Steam
9900 | Operator error | Personnel Errors | Personnel Errors | D2 | Forced - Delayed | 2020 | Coal | CC | 100 | Fossil-Steam | RFC | Winter | 178.2 | 8.1 | 1 | 1 | 9900-Operator error | D2-Forced - Delayed | 100-Fossil-Steam
9900 | Operator error | Personnel Errors | Personnel Errors | U1 | Forced - Immediate | 2020 | Coal | CC | 100 | Fossil-Steam | SERC | Off-Peak | 68.5666 | 121 | 1 | 1 | 9900-Operator error | U1-Forced - Immediate | 100-Fossil-Steam
9900 | Operator error | Personnel Errors | Personnel Errors | U1 | Forced - Immediate | 2020 | Coal | CC | 100 | Fossil-Steam | RFC | Off-Peak | 588 | 245 | 1 | 1 | 9900-Operator error | U1-Forced - Immediate | 100-Fossil-Steam
9900 | Operator error | Personnel Errors | Personnel Errors | U1 | Forced - Immediate | 2020 | Coal | CC | 100 | Fossil-Steam | MRO | Off-Peak | 1208.1248 | 579.9 | 1 | 1 | 9900-Operator error | U1-Forced - Immediate | 100-Fossil-Steam
9900 | Operator error | Personnel Errors | Personnel Errors | U1 | Forced - Immediate | 2020 | Coal | CC | 100 | Fossil-Steam | SERC | Off-Peak | 42542.4843 | 814.73 | 1 | 1 | 9900-Operator error | U1-Forced - Immediate | 100-Fossil-Steam
9900 | Operator error | Personnel Errors | Personnel Errors | U1 | Forced - Immediate | 2020 | Coal | CC | 100 | Fossil-Steam | RFC | Summer | 239 | 60 | 1 | 1 | 9900-Operator error | U1-Forced - Immediate | 100-Fossil-Steam
9900 | Operator error | Personnel Errors | Personnel Errors | U1 | Forced - Immediate | 2020 | Coal | CC | 100 | Fossil-Steam | SERC | Summer | 1003.1995 | 684 | 1 | 1 | 9900-Operator error | U1-Forced - Immediate | 100-Fossil-Steam
9900 | Operator error | Personnel Errors | Personnel Errors | U1 | Forced - Immediate | 2020 | Gas | GG | 100 | Fossil-Steam | SERC | Off-Peak | 1416.5332 | 256 | 1 | 1 | 9900-Operator error | U1-Forced - Immediate | 100-Fossil-Steam
9900 | Operator error | Personnel Errors | Personnel Errors | U1 | Forced - Immediate | 2020 | Gas | GG | 100 | Fossil-Steam | TRE | Summer | 204.4 | 292 | 1 | 1 | 9900-Operator error | U1-Forced - Immediate | 100-Fossil-Steam
9900 | Operator error | Personnel Errors | Personnel Errors | U1 | Forced - Immediate | 2020 | Gas | GG | 100 | Fossil-Steam | MRO | Summer | 4447.8 | 353 | 1 | 1 | 9900-Operator error | U1-Forced - Immediate | 100-Fossil-Steam
9900 | Operator error | Personnel Errors | Personnel Errors | U1 | Forced - Immediate | 2020 | Gas | OG | 100 | Fossil-Steam | WECC | Summer | 88 | 66 | 1 | 1 | 9900-Operator error | U1-Forced - Immediate | 100-Fossil-Steam
9900 | Operator error | Personnel Errors | Personnel Errors | U1 | Forced - Immediate | 2020 | Oil | OO | 100 | Fossil-Steam | NPCC | Summer | 302.94 | 605.88 | 1 | 1 | 9900-Operator error | U1-Forced - Immediate | 100-Fossil-Steam
9900 | Operator error | Personnel Errors | Personnel Errors | D1 | Forced - Immediate | 2020 | Coal | CC | 100 | Fossil-Steam | RFC | Off-Peak | 26.6333 | 47 | 1 | 1 | 9900-Operator error | D1-Forced - Immediate | 100-Fossil-Steam
9900 | Operator error | Personnel Errors | Personnel Errors | D1 | Forced - Immediate | 2020 | Coal | CC | 100 | Fossil-Steam | SERC | Summer | 64.5 | 645 | 1 | 1 | 9900-Operator error | D1-Forced - Immediate | 100-Fossil-Steam
9900 | Operator error | Personnel Errors | Personnel Errors | D1 | Forced - Immediate | 2020 | Coal | CC | 100 | Fossil-Steam | RFC | Summer | 443.01 | 147.67 | 1 | 1 | 9900-Operator error | D1-Forced - Immediate | 100-Fossil-Steam
9900 | Operator error | Personnel Errors | Personnel Errors | D1 | Forced - Immediate | 2020 | Coal | CC | 100 | Fossil-Steam | SERC | Winter | 34.1 | 682 | 1 | 1 | 9900-Operator error | D1-Forced - Immediate | 100-Fossil-Steam
9900 | Operator error | Personnel Errors | Personnel Errors | D1 | Forced - Immediate | 2020 | Gas | GG | 100 | Fossil-Steam | NPCC | Summer | 246.6 | 137 | 1 | 1 | 9900-Operator error | D1-Forced - Immediate | 100-Fossil-Steam
9900 | Operator error | Personnel Errors | Personnel Errors | U1 | Forced - Immediate | 2020 | Coal | CC | 100 | Fossil-Steam | RFC | Off-Peak | 3719.3499 | 219 | 1 | 1 | 9900-Operator error | U1-Forced - Immediate | 100-Fossil-Steam
9900 | Operator error | Personnel Errors | Personnel Errors | U1 | Forced - Immediate | 2020 | Coal | CC | 100 | Fossil-Steam | MRO | Summer | 100.0833 | 120.1 | 1 | 1 | 9900-Operator error | U1-Forced - Immediate | 100-Fossil-Steam
9900 | Operator error | Personnel Errors | Personnel Errors | U1 | Forced - Immediate | 2020 | Coal | CC | 100 | Fossil-Steam | WECC | Summer | 310.3331 | 380 | 1 | 1 | 9900-Operator error | U1-Forced - Immediate | 100-Fossil-Steam
9900 | Operator error | Personnel Errors | Personnel Errors | U1 | Forced - Immediate | 2020 | Coal | CC | 100 | Fossil-Steam | SERC | Summer | 1903.7998 | 684 | 1 | 1 | 9900-Operator error | U1-Forced - Immediate | 100-Fossil-Steam
9900 | Operator error | Personnel Errors | Personnel Errors | U1 | Forced - Immediate | 2020 | Coal | CC | 100 | Fossil-Steam | RFC | Summer | 9134.6665 | 620 | 1 | 1 | 9900-Operator error | U1-Forced - Immediate | 100-Fossil-Steam
9900 | Operator error | Personnel Errors | Personnel Errors | U1 | Forced - Immediate | 2020 | Coal | CC | 100 | Fossil-Steam | MRO | Winter | 79.0999 | 339 | 1 | 1 | 9900-Operator error | U1-Forced - Immediate | 100-Fossil-Steam
9900 | Operator error | Personnel Errors | Personnel Errors | U1 | Forced - Immediate | 2020 | Gas | GG | 100 | Fossil-Steam | TRE | Off-Peak | 790.9999 | 420 | 1 | 1 | 9900-Operator error | U1-Forced - Immediate | 100-Fossil-Steam
9900 | Operator error | Personnel Errors | Personnel Errors | U1 | Forced - Immediate | 2020 | Gas | GG | 100 | Fossil-Steam | NPCC | Summer | 1054.0564 | 338.2 | 1 | 1 | 9900-Operator error | U1-Forced - Immediate | 100-Fossil-Steam
9900 | Operator error | Personnel Errors | Personnel Errors | U1 | Forced - Immediate | 2020 | Gas | OG | 100 | Fossil-Steam | WECC | Summer | 23.4667 | 44 | 1 | 1 | 9900-Operator error | U1-Forced - Immediate | 100-Fossil-Steam
9900 | Operator error | Personnel Errors | Personnel Errors | U1 | Forced - Immediate | 2020 | Gas | OG | 100 | Fossil-Steam | WECC | Summer | 54.2667 | 44 | 1 | 1 | 9900-Operator error | U1-Forced - Immediate | 100-Fossil-Steam
9900 | Operator error | Personnel Errors | Personnel Errors | U1 | Forced - Immediate | 2020 | Other | WD | 100 | Fossil-Steam | NPCC | Summer | 7.6 | 38 | 1 | 1 | 9900-Operator error | U1-Forced - Immediate | 100-Fossil-Steam
9900 | Operator error | Personnel Errors | Personnel Errors | D1 | Forced - Immediate | 2020 | Coal | CC | 100 | Fossil-Steam | SERC | Off-Peak | 125.2164 | 683 | 1 | 1 | 9900-Operator error | D1-Forced - Immediate | 100-Fossil-Steam
9900 | Operator error | Personnel Errors | Personnel Errors | D1 | Forced - Immediate | 2020 | Coal | CC | 100 | Fossil-Steam | WECC | Summer | 308.1 | 158 | 1 | 1 | 9900-Operator error | D1-Forced - Immediate | 100-Fossil-Steam
9900 | Operator error | Personnel Errors | Personnel Errors | D1 | Forced - Immediate | 2020 | Coal | CC | 100 | Fossil-Steam | RFC | Winter | 50 | 10 | 1 | 1 | 9900-Operator error | D1-Forced - Immediate | 100-Fossil-Steam
9900 | Operator error | Personnel Errors | Personnel Errors | U1 | Forced - Immediate | 2020 | Coal | CC | 100 | Fossil-Steam | SERC | Off-Peak | 138.3332 | 415 | 1 | 1 | 9900-Operator error | U1-Forced - Immediate | 100-Fossil-Steam
9900 | Operator error | Personnel Errors | Personnel Errors | U1 | Forced - Immediate | 2020 | Coal | CC | 100 | Fossil-Steam | SERC | Off-Peak | 3171.6664 | 692 | 1 | 1 | 9900-Operator error | U1-Forced - Immediate | 100-Fossil-Steam
9900 | Operator error | Personnel Errors | Personnel Errors | U1 | Forced - Immediate | 2020 | Coal | CC | 100 | Fossil-Steam | MRO | Summer | 101.4999 | 105 | 1 | 1 | 9900-Operator error | U1-Forced - Immediate | 100-Fossil-Steam
9900 | Operator error | Personnel Errors | Personnel Errors | U1 | Forced - Immediate | 2020 | Coal | CC | 100 | Fossil-Steam | RFC | Summer | 302 | 151 | 1 | 1 | 9900-Operator error | U1-Forced - Immediate | 100-Fossil-Steam
9900 | Operator error | Personnel Errors | Personnel Errors | U1 | Forced - Immediate | 2020 | Coal | CC | 100 | Fossil-Steam | MRO | Summer | 305.1 | 339 | 1 | 1 | 9900-Operator error | U1-Forced - Immediate | 100-Fossil-Steam
9900 | Operator error | Personnel Errors | Personnel Errors | U1 | Forced - Immediate | 2020 | Coal | CC | 100 | Fossil-Steam | SERC | Summer | 1345.1995 | 684 | 1 | 1 | 9900-Operator error | U1-Forced - Immediate | 100-Fossil-Steam
9900 | Operator error | Personnel Errors | Personnel Errors | U1 | Forced - Immediate | 2020 | Coal | CC | 100 | Fossil-Steam | RFC | Summer | 1735.0631 | 332.6 | 1 | 1 | 9900-Operator error | U1-Forced - Immediate | 100-Fossil-Steam
9900 | Operator error | Personnel Errors | Personnel Errors | U1 | Forced - Immediate | 2020 | Coal | CC | 100 | Fossil-Steam | NPCC | Summer | 2628.9075 | 466.67 | 1 | 1 | 9900-Operator error | U1-Forced - Immediate | 100-Fossil-Steam
9900 | Operator error | Personnel Errors | Personnel Errors | U1 | Forced - Immediate | 2020 | Coal | CC | 100 | Fossil-Steam | RFC | Summer | 7297.4998 | 630 | 1 | 1 | 9900-Operator error | U1-Forced - Immediate | 100-Fossil-Steam
9900 | Operator error | Personnel Errors | Personnel Errors | U1 | Forced - Immediate | 2020 | Coal | CC | 100 | Fossil-Steam | SERC | Winter | 6420.6997 | 858 | 1 | 1 | 9900-Operator error | U1-Forced - Immediate | 100-Fossil-Steam
9900 | Operator error | Personnel Errors | Personnel Errors | U1 | Forced - Immediate | 2020 | Coal | LI | 100 | Fossil-Steam | MRO | Off-Peak | 900 | 450 | 1 | 1 | 9900-Operator error | U1-Forced - Immediate | 100-Fossil-Steam
9900 | Operator error | Personnel Errors | Personnel Errors | U1 | Forced - Immediate | 2020 | Gas | GG | 100 | Fossil-Steam | MRO | Off-Peak | 50.76 | 64.8 | 1 | 1 | 9900-Operator error | U1-Forced - Immediate | 100-Fossil-Steam
9900 | Operator error | Personnel Errors | Personnel Errors | U1 | Forced - Immediate | 2020 | Gas | GG | 100 | Fossil-Steam | TRE | Off-Peak | 2134.65 | 749 | 1 | 1 | 9900-Operator error | U1-Forced - Immediate | 100-Fossil-Steam
9900 | Operator error | Personnel Errors | Personnel Errors | U1 | Forced - Immediate | 2020 | Gas | GG | 100 | Fossil-Steam | WECC | Summer | 259.4666 | 139 | 1 | 1 | 9900-Operator error | U1-Forced - Immediate | 100-Fossil-Steam
9900 | Operator error | Personnel Errors | Personnel Errors | U1 | Forced - Immediate | 2020 | Gas | GG | 100 | Fossil-Steam | WECC | Summer | 1214.1665 | 310 | 1 | 1 | 9900-Operator error | U1-Forced - Immediate | 100-Fossil-Steam
9900 | Operator error | Personnel Errors | Personnel Errors | U1 | Forced - Immediate | 2020 | Gas | GG | 100 | Fossil-Steam | MRO | Winter | 388.1332 | 164 | 1 | 1 | 9900-Operator error | U1-Forced - Immediate | 100-Fossil-Steam
9900 | Operator error | Personnel Errors | Personnel Errors | U1 | Forced - Immediate | 2020 | Other | WD | 100 | Fossil-Steam | SERC | Off-Peak | 91.8 | 51 | 1 | 1 | 9900-Operator error | U1-Forced - Immediate | 100-Fossil-Steam
9900 | Operator error | Personnel Errors | Personnel Errors | D1 | Forced - Immediate | 2020 | Coal | CC | 100 | Fossil-Steam | RFC | Off-Peak | 6.8273 | 9.31 | 1 | 1 | 9900-Operator error | D1-Forced - Immediate | 100-Fossil-Steam
9900 | Operator error | Personnel Errors | Personnel Errors | D1 | Forced - Immediate | 2020 | Coal | CC | 100 | Fossil-Steam | RFC | Off-Peak | 7.8542 | 3.25 | 1 | 1 | 9900-Operator error | D1-Forced - Immediate | 100-Fossil-Steam
9900 | Operator error | Personnel Errors | Personnel Errors | D1 | Forced - Immediate | 2020 | Coal | CC | 100 | Fossil-Steam | MRO | Summer | 747.3333 | 190 | 1 | 1 | 9900-Operator error | D1-Forced - Immediate | 100-Fossil-Steam
9900 | Operator error | Personnel Errors | Personnel Errors | D1 | Forced - Immediate | 2020 | Coal | CC | 100 | Fossil-Steam | SERC | Summer | 869.2494 | 855 | 1 | 1 | 9900-Operator error | D1-Forced - Immediate | 100-Fossil-Steam
9900 | Operator error | Personnel Errors | Personnel Errors | D1 | Forced - Immediate | 2020 | Coal | CC | 100 | Fossil-Steam | WECC | Winter | 22732.6666 | 215 | 1 | 1 | 9900-Operator error | D1-Forced - Immediate | 100-Fossil-Steam
9900 | Operator error | Personnel Errors | Personnel Errors | D1 | Forced - Immediate | 2020 | Coal | CC | 100 | Fossil-Steam | RFC | Winter | 27783.3831 | 323 | 1 | 1 | 9900-Operator error | D1-Forced - Immediate | 100-Fossil-Steam
9900 | Operator error | Personnel Errors | Personnel Errors | D1 | Forced - Immediate | 2020 | Coal | OS | 100 | Fossil-Steam | NPCC | Winter | 22 | 22 | 1 | 1 | 9900-Operator error | D1-Forced - Immediate | 100-Fossil-Steam
9900 | Operator error | Personnel Errors | Personnel Errors | U1 | Forced - Immediate | 2020 | Coal | CC | 100 | Fossil-Steam | RFC | Off-Peak | 389.3999 | 198 | 1 | 1 | 9900-Operator error | U1-Forced - Immediate | 100-Fossil-Steam
9900 | Operator error | Personnel Errors | Personnel Errors | U1 | Forced - Immediate | 2020 | Coal | CC | 100 | Fossil-Steam | SERC | Off-Peak | 1573.2 | 684 | 1 | 1 | 9900-Operator error | U1-Forced - Immediate | 100-Fossil-Steam
9900 | Operator error | Personnel Errors | Personnel Errors | U1 | Forced - Immediate | 2020 | Coal | CC | 100 | Fossil-Steam | RFC | Summer | 872.9999 | 270 | 1 | 1 | 9900-Operator error | U1-Forced - Immediate | 100-Fossil-Steam
9900 | Operator error | Personnel Errors | Personnel Errors | U1 | Forced - Immediate | 2020 | Coal | CC | 100 | Fossil-Steam | RFC | Summer | 3315 | 510 | 1 | 1 | 9900-Operator error | U1-Forced - Immediate | 100-Fossil-Steam
9900 | Operator error | Personnel Errors | Personnel Errors | U1 | Forced - Immediate | 2020 | Coal | CC | 100 | Fossil-Steam | RFC | Winter | 406.6666 | 200 | 1 | 1 | 9900-Operator error | U1-Forced - Immediate | 100-Fossil-Steam
9900 | Operator error | Personnel Errors | Personnel Errors | U1 | Forced - Immediate | 2020 | Coal | CC | 100 | Fossil-Steam | TRE | Winter | 1182.85 | 577 | 1 | 1 | 9900-Operator error | U1-Forced - Immediate | 100-Fossil-Steam
9900 | Operator error | Personnel Errors | Personnel Errors | U1 | Forced - Immediate | 2020 | Gas | GG | 100 | Fossil-Steam | SERC | Off-Peak | 221.1 | 66 | 1 | 1 | 9900-Operator error | U1-Forced - Immediate | 100-Fossil-Steam
9900 | Operator error | Personnel Errors | Personnel Errors | U1 | Forced - Immediate | 2020 | Gas | GG | 100 | Fossil-Steam | MRO | Summer | 121.7916 | 92.5 | 1 | 1 | 9900-Operator error | U1-Forced - Immediate | 100-Fossil-Steam
9900 | Operator error | Personnel Errors | Personnel Errors | U1 | Forced - Immediate | 2020 | Gas | GG | 100 | Fossil-Steam | MRO | Summer | 160.6332 | 158 | 1 | 1 | 9900-Operator error | U1-Forced - Immediate | 100-Fossil-Steam
9900 | Operator error | Personnel Errors | Personnel Errors | U1 | Forced - Immediate | 2020 | Gas | GG | 100 | Fossil-Steam | TRE | Summer | 209.5999 | 393 | 1 | 1 | 9900-Operator error | U1-Forced - Immediate | 100-Fossil-Steam
9900 | Operator error | Personnel Errors | Personnel Errors | U1 | Forced - Immediate | 2020 | Gas | GG | 100 | Fossil-Steam | RFC | Summer | 615.3298 | 348.3 | 1 | 1 | 9900-Operator error | U1-Forced - Immediate | 100-Fossil-Steam
9900 | Operator error | Personnel Errors | Personnel Errors | U1 | Forced - Immediate | 2020 | Other | WD | 100 | Fossil-Steam | SERC | Off-Peak | 948.6 | 51 | 1 | 1 | 9900-Operator error | U1-Forced - Immediate | 100-Fossil-Steam
9900 | Operator error | Personnel Errors | Personnel Errors | D1 | Forced - Immediate | 2020 | Coal | CC | 100 | Fossil-Steam | RFC | Off-Peak | 15.0467 | 6.1 | 1 | 1 | 9900-Operator error | D1-Forced - Immediate | 100-Fossil-Steam
9900 | Operator error | Personnel Errors | Personnel Errors | D1 | Forced - Immediate | 2020 | Coal | CC | 100 | Fossil-Steam | RFC | Off-Peak | 20.0515 | 3.57 | 1 | 1 | 9900-Operator error | D1-Forced - Immediate | 100-Fossil-Steam
9900 | Operator error | Personnel Errors | Personnel Errors | D1 | Forced - Immediate | 2020 | Coal | CC | 100 | Fossil-Steam | SERC | Summer | 48.4998 | 291 | 1 | 1 | 9900-Operator error | D1-Forced - Immediate | 100-Fossil-Steam
9900 | Operator error | Personnel Errors | Personnel Errors | D1 | Forced - Immediate | 2020 | Coal | CC | 100 | Fossil-Steam | RFC | Summer | 417.99 | 139.33 | 1 | 1 | 9900-Operator error | D1-Forced - Immediate | 100-Fossil-Steam
9900 | Operator error | Personnel Errors | Personnel Errors | D1 | Forced - Immediate | 2020 | Coal | CC | 100 | Fossil-Steam | RFC | Summer | 468.99 | 156.33 | 1 | 1 | 9900-Operator error | D1-Forced - Immediate | 100-Fossil-Steam
9900 | Operator error | Personnel Errors | Personnel Errors | D1 | Forced - Immediate | 2020 | Coal | CC | 100 | Fossil-Steam | RFC | Winter | 68.4787 | 3.22 | 1 | 1 | 9900-Operator error | D1-Forced - Immediate | 100-Fossil-Steam
9900 | Operator error | Personnel Errors | Personnel Errors | SF | Startup Failure | 2020 | Coal | CC | 100 | Fossil-Steam | RFC | Summer | 1153.0664 | 752 | 1 | 1 | 9900-Operator error | SF-Startup Failure | 100-Fossil-Steam
9900 | Operator error | Personnel Errors | Personnel Errors | U1 | Forced - Immediate | 2020 | Coal | CC | 100 | Fossil-Steam | SERC | Off-Peak | 4117.4 | 692 | 1 | 1 | 9900-Operator error | U1-Forced - Immediate | 100-Fossil-Steam
9900 | Operator error | Personnel Errors | Personnel Errors | U1 | Forced - Immediate | 2020 | Coal | CC | 100 | Fossil-Steam | MRO | Summer | 134.1666 | 115 | 1 | 1 | 9900-Operator error | U1-Forced - Immediate | 100-Fossil-Steam
9900 | Operator error | Personnel Errors | Personnel Errors | U1 | Forced - Immediate | 2020 | Coal | CC | 100 | Fossil-Steam | MRO | Summer | 346.6664 | 800 | 1 | 1 | 9900-Operator error | U1-Forced - Immediate | 100-Fossil-Steam
9900 | Operator error | Personnel Errors | Personnel Errors | U1 | Forced - Immediate | 2020 | Coal | CC | 100 | Fossil-Steam | WECC | Summer | 359.333 | 539 | 1 | 1 | 9900-Operator error | U1-Forced - Immediate | 100-Fossil-Steam
9900 | Operator error | Personnel Errors | Personnel Errors | U1 | Forced - Immediate | 2020 | Coal | CC | 100 | Fossil-Steam | RFC | Summer | 639 | 90 | 1 | 1 | 9900-Operator error | U1-Forced - Immediate | 100-Fossil-Steam
9900 | Operator error | Personnel Errors | Personnel Errors | U1 | Forced - Immediate | 2020 | Coal | CC | 100 | Fossil-Steam | WECC | Summer | 727.9999 | 156 | 1 | 1 | 9900-Operator error | U1-Forced - Immediate | 100-Fossil-Steam
9900 | Operator error | Personnel Errors | Personnel Errors | U1 | Forced - Immediate | 2020 | Coal | CC | 100 | Fossil-Steam | RFC | Summer | 1283.9165 | 497 | 1 | 1 | 9900-Operator error | U1-Forced - Immediate | 100-Fossil-Steam
9900 | Operator error | Personnel Errors | Personnel Errors | U1 | Forced - Immediate | 2020 | Coal | CC | 100 | Fossil-Steam | SERC | Summer | 7208.3329 | 692 | 1 | 1 | 9900-Operator error | U1-Forced - Immediate | 100-Fossil-Steam
9900 | Operator error | Personnel Errors | Personnel Errors | U1 | Forced - Immediate | 2020 | Coal | CC | 100 | Fossil-Steam | MRO | Winter | 4792.6664 | 728 | 1 | 1 | 9900-Operator error | U1-Forced - Immediate | 100-Fossil-Steam
9900 | Operator error | Personnel Errors | Personnel Errors | U1 | Forced - Immediate | 2020 | Gas | GG | 100 | Fossil-Steam | WECC | Off-Peak | 74.1 | 78 | 1 | 1 | 9900-Operator error | U1-Forced - Immediate | 100-Fossil-Steam
9900 | Operator error | Personnel Errors | Personnel Errors | U1 | Forced - Immediate | 2020 | Gas | GG | 100 | Fossil-Steam | SERC | Off-Peak | 705.1999 | 258 | 1 | 1 | 9900-Operator error | U1-Forced - Immediate | 100-Fossil-Steam
9900 | Operator error | Personnel Errors | Personnel Errors | U1 | Forced - Immediate | 2020 | Gas | GG | 100 | Fossil-Steam | RFC | Summer | 436.9 | 102 | 1 | 1 | 9900-Operator error | U1-Forced - Immediate | 100-Fossil-Steam
9900 | Operator error | Personnel Errors | Personnel Errors | U1 | Forced - Immediate | 2020 | Gas | GG | 100 | Fossil-Steam | SERC | Summer | 2954.1 | 258 | 1 | 1 | 9900-Operator error | U1-Forced - Immediate | 100-Fossil-Steam
9900 | Operator error | Personnel Errors | Personnel Errors | U1 | Forced - Immediate | 2020 | Gas | GG | 100 | Fossil-Steam | SERC | Summer | 42115.883 | 533 | 1 | 1 | 9900-Operator error | U1-Forced - Immediate | 100-Fossil-Steam
9900 | Operator error | Personnel Errors | Personnel Errors | U1 | Forced - Immediate | 2020 | Gas | OG | 100 | Fossil-Steam | WECC | Summer | 511.8667 | 44 | 1 | 1 | 9900-Operator error | U1-Forced - Immediate | 100-Fossil-Steam
9900 | Operator error | Personnel Errors | Personnel Errors | D1 | Forced - Immediate | 2020 | Coal | CC | 100 | Fossil-Steam | RFC | Summer | 14.762 | 14.52 | 1 | 1 | 9900-Operator error | D1-Forced - Immediate | 100-Fossil-Steam
9900 | Operator error | Personnel Errors | Personnel Errors | D1 | Forced - Immediate | 2020 | Coal | CC | 100 | Fossil-Steam | SERC | Summer | 258.3331 | 775 | 1 | 1 | 9900-Operator error | D1-Forced - Immediate | 100-Fossil-Steam
9900 | Operator error | Personnel Errors | Personnel Errors | D1 | Forced - Immediate | 2020 | Coal | CC | 100 | Fossil-Steam | RFC | Winter | 8.6667 | 20 | 1 | 1 | 9900-Operator error | D1-Forced - Immediate | 100-Fossil-Steam
9900 | Operator error | Personnel Errors | Personnel Errors | D1 | Forced - Immediate | 2020 | Coal | LI | 100 | Fossil-Steam | MRO | Summer | 291.2 | 224 | 1 | 1 | 9900-Operator error | D1-Forced - Immediate | 100-Fossil-Steam
9900 | Operator error | Personnel Errors | Personnel Errors | U1 | Forced - Immediate | 2020 | Coal | CC | 100 | Fossil-Steam | WECC | Off-Peak | 119.5833 | 175 | 1 | 1 | 9900-Operator error | U1-Forced - Immediate | 100-Fossil-Steam
9900 | Operator error | Personnel Errors | Personnel Errors | U1 | Forced - Immediate | 2020 | Coal | CC | 100 | Fossil-Steam | RFC | Off-Peak | 12424.5 | 198 | 1 | 1 | 9900-Operator error | U1-Forced - Immediate | 100-Fossil-Steam
9900 | Operator error | Personnel Errors | Personnel Errors | U1 | Forced - Immediate | 2020 | Coal | CC | 100 | Fossil-Steam | SERC | Summer | 2428.2 | 684 | 1 | 1 | 9900-Operator error | U1-Forced - Immediate | 100-Fossil-Steam
9900 | Operator error | Personnel Errors | Personnel Errors | U1 | Forced - Immediate | 2020 | Coal | CC | 100 | Fossil-Steam | MRO | Winter | 416.5164 | 373 | 1 | 1 | 9900-Operator error | U1-Forced - Immediate | 100-Fossil-Steam
9900 | Operator error | Personnel Errors | Personnel Errors | U1 | Forced - Immediate | 2020 | Coal | CC | 100 | Fossil-Steam | SERC | Winter | 3592.0498 | 693 | 1 | 1 | 9900-Operator error | U1-Forced - Immediate | 100-Fossil-Steam
9900 | Operator error | Personnel Errors | Personnel Errors | U1 | Forced - Immediate | 2020 | Coal | CC | 100 | Fossil-Steam | RFC | Winter | 5268.2 | 742 | 1 | 1 | 9900-Operator error | U1-Forced - Immediate | 100-Fossil-Steam
9900 | Operator error | Personnel Errors | Personnel Errors | U1 | Forced - Immediate | 2020 | Gas | GG | 100 | Fossil-Steam | TRE | Off-Peak | 109.85 | 169 | 1 | 1 | 9900-Operator error | U1-Forced - Immediate | 100-Fossil-Steam
9900 | Operator error | Personnel Errors | Personnel Errors | U1 | Forced - Immediate | 2020 | Gas | GG | 100 | Fossil-Steam | RFC | Off-Peak | 237.6 | 108 | 1 | 1 | 9900-Operator error | U1-Forced - Immediate | 100-Fossil-Steam
9900 | Operator error | Personnel Errors | Personnel Errors | U1 | Forced - Immediate | 2020 | Gas | GG | 100 | Fossil-Steam | MRO | Off-Peak | 471.3331 | 404 | 1 | 1 | 9900-Operator error | U1-Forced - Immediate | 100-Fossil-Steam
9900 | Operator error | Personnel Errors | Personnel Errors | U1 | Forced - Immediate | 2020 | Gas | GG | 100 | Fossil-Steam | TRE | Summer | 174.6333 | 169 | 1 | 1 | 9900-Operator error | U1-Forced - Immediate | 100-Fossil-Steam
9900 | Operator error | Personnel Errors | Personnel Errors | U1 | Forced - Immediate | 2020 | Gas | GG | 100 | Fossil-Steam | TRE | Summer | 88212.6666 | 230 | 1 | 1 | 9900-Operator error | U1-Forced - Immediate | 100-Fossil-Steam
9900 | Operator error | Personnel Errors | Personnel Errors | D1 | Forced - Immediate | 2020 | Coal | CC | 100 | Fossil-Steam | WECC | Summer | 14.5833 | 25 | 1 | 1 | 9900-Operator error | D1-Forced - Immediate | 100-Fossil-Steam
9900 | Operator error | Personnel Errors | Personnel Errors | D1 | Forced - Immediate | 2020 | Coal | CC | 100 | Fossil-Steam | RFC | Winter | 25.8825 | 14.79 | 1 | 1 | 9900-Operator error | D1-Forced - Immediate | 100-Fossil-Steam
9900 | Operator error | Personnel Errors | Personnel Errors | U1 | Forced - Immediate | 2020 | Coal | CC | 100 | Fossil-Steam | MRO | Off-Peak | 181.3333 | 80 | 1 | 1 | 9900-Operator error | U1-Forced - Immediate | 100-Fossil-Steam
9900 | Operator error | Personnel Errors | Personnel Errors | U1 | Forced - Immediate | 2020 | Coal | CC | 100 | Fossil-Steam | MRO | Summer | 62.3332 | 340 | 1 | 1 | 9900-Operator error | U1-Forced - Immediate | 100-Fossil-Steam
9900 | Operator error | Personnel Errors | Personnel Errors | U1 | Forced - Immediate | 2020 | Coal | CC | 100 | Fossil-Steam | TRE | Summer | 3395.6663 | 610 | 1 | 1 | 9900-Operator error | U1-Forced - Immediate | 100-Fossil-Steam
9900 | Operator error | Personnel Errors | Personnel Errors | U1 | Forced - Immediate | 2020 | Coal | CC | 100 | Fossil-Steam | SERC | Winter | 1275.6664 | 860 | 1 | 1 | 9900-Operator error | U1-Forced - Immediate | 100-Fossil-Steam
9900 | Operator error | Personnel Errors | Personnel Errors | U1 | Forced - Immediate | 2020 | Gas | GG | 100 | Fossil-Steam | TRE | Summer | 246.3996 | 528 | 1 | 1 | 9900-Operator error | U1-Forced - Immediate | 100-Fossil-Steam
9900 | Operator error | Personnel Errors | Personnel Errors | U1 | Forced - Immediate | 2020 | Other | WD | 100 | Fossil-Steam | NPCC | Winter | 29.25 | 45 | 1 | 1 | 9900-Operator error | U1-Forced - Immediate | 100-Fossil-Steam
9900 | Operator error | Personnel Errors | Personnel Errors | SF | Startup Failure | 2020 | Gas | GG | 300 | Gas Turbine/Jet Engine (Simple Cycle Operation) | SERC | Off-Peak | 103.9082 | 168.5 | 1 | 1 | 9900-Operator error | SF-Startup Failure | 300-Gas Turbine/Jet Engine (Simple Cycle Operation)
9900 | Operator error | Personnel Errors | Personnel Errors | SF | Startup Failure | 2020 | Gas | GG | 300 | Gas Turbine/Jet Engine (Simple Cycle Operation) | NPCC | Summer | 36.9 | 41 | 2 | 2 | 9900-Operator error | SF-Startup Failure | 300-Gas Turbine/Jet Engine (Simple Cycle Operation)
9900 | Operator error | Personnel Errors | Personnel Errors | U1 | Forced - Immediate | 2020 | Gas | GG | 300 | Gas Turbine/Jet Engine (Simple Cycle Operation) | NPCC | Off-Peak | 2.3333 | 35 | 1 | 1 | 9900-Operator error | U1-Forced - Immediate | 300-Gas Turbine/Jet Engine (Simple Cycle Operation)
9900 | Operator error | Personnel Errors | Personnel Errors | U1 | Forced - Immediate | 2020 | Gas | GG | 300 | Gas Turbine/Jet Engine (Simple Cycle Operation) | SERC | Summer | 187.7666 | 43 | 1 | 1 | 9900-Operator error | U1-Forced - Immediate | 300-Gas Turbine/Jet Engine (Simple Cycle Operation)
9900 | Operator error | Personnel Errors | Personnel Errors | SF | Startup Failure | 2020 | Gas | GG | 300 | Gas Turbine/Jet Engine (Simple Cycle Operation) | MRO | Off-Peak | 236.25 | 175 | 1 | 1 | 9900-Operator error | SF-Startup Failure | 300-Gas Turbine/Jet Engine (Simple Cycle Operation)
9900 | Operator error | Personnel Errors | Personnel Errors | SF | Startup Failure | 2020 | Gas | GG | 300 | Gas Turbine/Jet Engine (Simple Cycle Operation) | MRO | Winter | 11.7066 | 43.9 | 1 | 1 | 9900-Operator error | SF-Startup Failure | 300-Gas Turbine/Jet Engine (Simple Cycle Operation)
9900 | Operator error | Personnel Errors | Personnel Errors | U1 | Forced - Immediate | 2020 | Gas | GG | 300 | Gas Turbine/Jet Engine (Simple Cycle Operation) | WECC | Off-Peak | 17.3 | 69.2 | 1 | 1 | 9900-Operator error | U1-Forced - Immediate | 300-Gas Turbine/Jet Engine (Simple Cycle Operation)
9900 | Operator error | Personnel Errors | Personnel Errors | U1 | Forced - Immediate | 2020 | Gas | GG | 300 | Gas Turbine/Jet Engine (Simple Cycle Operation) | WECC | Off-Peak | 355.9333 | 76 | 1 | 1 | 9900-Operator error | U1-Forced - Immediate | 300-Gas Turbine/Jet Engine (Simple Cycle Operation)
9900 | Operator error | Personnel Errors | Personnel Errors | U1 | Forced - Immediate | 2020 | Gas | GG | 300 | Gas Turbine/Jet Engine (Simple Cycle Operation) | SERC | Summer | 57.75 | 77 | 1 | 1 | 9900-Operator error | U1-Forced - Immediate | 300-Gas Turbine/Jet Engine (Simple Cycle Operation)
9900 | Operator error | Personnel Errors | Personnel Errors | U1 | Forced - Immediate | 2020 | Gas | GG | 300 | Gas Turbine/Jet Engine (Simple Cycle Operation) | WECC | Summer | 324.4166 | 85 | 1 | 1 | 9900-Operator error | U1-Forced - Immediate | 300-Gas Turbine/Jet Engine (Simple Cycle Operation)
9900 | Operator error | Personnel Errors | Personnel Errors | U1 | Forced - Immediate | 2020 | Gas | GG | 300 | Gas Turbine/Jet Engine (Simple Cycle Operation) | WECC | Summer | 987 | 70 | 1 | 1 | 9900-Operator error | U1-Forced - Immediate | 300-Gas Turbine/Jet Engine (Simple Cycle Operation)
9900 | Operator error | Personnel Errors | Personnel Errors | U1 | Forced - Immediate | 2020 | Gas | GG | 300 | Gas Turbine/Jet Engine (Simple Cycle Operation) | TRE | Off-Peak | 11.2 | 48 | 1 | 1 | 9900-Operator error | U1-Forced - Immediate | 300-Gas Turbine/Jet Engine (Simple Cycle Operation)
9900 | Operator error | Personnel Errors | Personnel Errors | U1 | Forced - Immediate | 2020 | Gas | GG | 300 | Gas Turbine/Jet Engine (Simple Cycle Operation) | TRE | Off-Peak | 11.7333 | 44 | 1 | 1 | 9900-Operator error | U1-Forced - Immediate | 300-Gas Turbine/Jet Engine (Simple Cycle Operation)
9900 | Operator error | Personnel Errors | Personnel Errors | SF | Startup Failure | 2020 | Gas | GG | 300 | Gas Turbine/Jet Engine (Simple Cycle Operation) | SERC | Winter | 66.42 | 73.8 | 1 | 1 | 9900-Operator error | SF-Startup Failure | 300-Gas Turbine/Jet Engine (Simple Cycle Operation)
9900 | Operator error | Personnel Errors | Personnel Errors | U1 | Forced - Immediate | 2020 | Gas | GG | 300 | Gas Turbine/Jet Engine (Simple Cycle Operation) | WECC | Off-Peak | 42 | 63 | 1 | 1 | 9900-Operator error | U1-Forced - Immediate | 300-Gas Turbine/Jet Engine (Simple Cycle Operation)
9900 | Operator error | Personnel Errors | Personnel Errors | U1 | Forced - Immediate | 2020 | Gas | GG | 300 | Gas Turbine/Jet Engine (Simple Cycle Operation) | SERC | Summer | 1476.9333 | 44 | 4 | 4 | 9900-Operator error | U1-Forced - Immediate | 300-Gas Turbine/Jet Engine (Simple Cycle Operation)
9900 | Operator error | Personnel Errors | Personnel Errors | SF | Startup Failure | 2020 | Gas | GG | 300 | Gas Turbine/Jet Engine (Simple Cycle Operation) | NPCC | Summer | 12 | 48 | 1 | 1 | 9900-Operator error | SF-Startup Failure | 300-Gas Turbine/Jet Engine (Simple Cycle Operation)
9900 | Operator error | Personnel Errors | Personnel Errors | U1 | Forced - Immediate | 2020 | Gas | GG | 300 | Gas Turbine/Jet Engine (Simple Cycle Operation) | WECC | Winter | 720.9 | 53.4 | 1 | 1 | 9900-Operator error | U1-Forced - Immediate | 300-Gas Turbine/Jet Engine (Simple Cycle Operation)
9900 | Operator error | Personnel Errors | Personnel Errors | SF | Startup Failure | 2020 | Gas | GG | 300 | Gas Turbine/Jet Engine (Simple Cycle Operation) | SERC | Off-Peak | 79.8 | 114 | 1 | 1 | 9900-Operator error | SF-Startup Failure | 300-Gas Turbine/Jet Engine (Simple Cycle Operation)
9900 | Operator error | Personnel Errors | Personnel Errors | SF | Startup Failure | 2020 | Gas | GG | 300 | Gas Turbine/Jet Engine (Simple Cycle Operation) | SERC | Winter | 54.1933 | 73.9 | 1 | 1 | 9900-Operator error | SF-Startup Failure | 300-Gas Turbine/Jet Engine (Simple Cycle Operation)
9900 | Operator error | Personnel Errors | Personnel Errors | U1 | Forced - Immediate | 2020 | Gas | GG | 300 | Gas Turbine/Jet Engine (Simple Cycle Operation) | TRE | Off-Peak | 88 | 48 | 1 | 1 | 9900-Operator error | U1-Forced - Immediate | 300-Gas Turbine/Jet Engine (Simple Cycle Operation)
9900 | Operator error | Personnel Errors | Personnel Errors | U1 | Forced - Immediate | 2020 | Gas | GG | 300 | Gas Turbine/Jet Engine (Simple Cycle Operation) | WECC | Summer | 37.2666 | 43 | 1 | 1 | 9900-Operator error | U1-Forced - Immediate | 300-Gas Turbine/Jet Engine (Simple Cycle Operation)
9900 | Operator error | Personnel Errors | Personnel Errors | U1 | Forced - Immediate | 2020 | Gas | GG | 300 | Gas Turbine/Jet Engine (Simple Cycle Operation) | SERC | Summer | 1174.8333 | 35 | 4 | 4 | 9900-Operator error | U1-Forced - Immediate | 300-Gas Turbine/Jet Engine (Simple Cycle Operation)
9900 | Operator error | Personnel Errors | Personnel Errors | SF | Startup Failure | 2020 | Gas | GG | 300 | Gas Turbine/Jet Engine (Simple Cycle Operation) | NPCC | Off-Peak | 97.6 | 48 | 1 | 1 | 9900-Operator error | SF-Startup Failure | 300-Gas Turbine/Jet Engine (Simple Cycle Operation)
9900 | Operator error | Personnel Errors | Personnel Errors | SF | Startup Failure | 2020 | Gas | GG | 300 | Gas Turbine/Jet Engine (Simple Cycle Operation) | WECC | Summer | 13.2 | 88 | 1 | 1 | 9900-Operator error | SF-Startup Failure | 300-Gas Turbine/Jet Engine (Simple Cycle Operation)
9900 | Operator error | Personnel Errors | Personnel Errors | SF | Startup Failure | 2020 | Gas | GG | 300 | Gas Turbine/Jet Engine (Simple Cycle Operation) | MRO | Winter | 124 | 62 | 1 | 1 | 9900-Operator error | SF-Startup Failure | 300-Gas Turbine/Jet Engine (Simple Cycle Operation)
9900 | Operator error | Personnel Errors | Personnel Errors | U1 | Forced - Immediate | 2020 | Gas | GG | 300 | Gas Turbine/Jet Engine (Simple Cycle Operation) | TRE | Off-Peak | 4.1666 | 50 | 1 | 1 | 9900-Operator error | U1-Forced - Immediate | 300-Gas Turbine/Jet Engine (Simple Cycle Operation)
9900 | Operator error | Personnel Errors | Personnel Errors | SF | Startup Failure | 2020 | Gas | GG | 300 | Gas Turbine/Jet Engine (Simple Cycle Operation) | MRO | Off-Peak | 102.0833 | 175 | 1 | 1 | 9900-Operator error | SF-Startup Failure | 300-Gas Turbine/Jet Engine (Simple Cycle Operation)
9900 | Operator error | Personnel Errors | Personnel Errors | SF | Startup Failure | 2020 | Gas | GG | 300 | Gas Turbine/Jet Engine (Simple Cycle Operation) | NPCC | Winter | 15.3333 | 40 | 1 | 1 | 9900-Operator error | SF-Startup Failure | 300-Gas Turbine/Jet Engine (Simple Cycle Operation)
9900 | Operator error | Personnel Errors | Personnel Errors | U1 | Forced - Immediate | 2020 | Gas | GG | 300 | Gas Turbine/Jet Engine (Simple Cycle Operation) | SERC | Summer | 82.1333 | 154 | 1 | 1 | 9900-Operator error | U1-Forced - Immediate | 300-Gas Turbine/Jet Engine (Simple Cycle Operation)
9900 | Operator error | Personnel Errors | Personnel Errors | U1 | Forced - Immediate | 2020 | Gas | GG | 300 | Gas Turbine/Jet Engine (Simple Cycle Operation) | MRO | Winter | 19.755 | 43.9 | 1 | 1 | 9900-Operator error | U1-Forced - Immediate | 300-Gas Turbine/Jet Engine (Simple Cycle Operation)
9900 | Operator error | Personnel Errors | Personnel Errors | SF | Startup Failure | 2020 | Hydro | WA | 500 | Pumped Storage/Hydro | MRO | Off-Peak | 42.777 | 26.46 | 1 | 1 | 9900-Operator error | SF-Startup Failure | 500-Pumped Storage/Hydro
9900 | Operator error | Personnel Errors | Personnel Errors | SF | Startup Failure | 2020 | Hydro | WA | 500 | Pumped Storage/Hydro | WECC | Winter | 74.8 | 93.5 | 1 | 1 | 9900-Operator error | SF-Startup Failure | 500-Pumped Storage/Hydro
9900 | Operator error | Personnel Errors | Personnel Errors | U1 | Forced - Immediate | 2020 | Hydro | WA | 500 | Pumped Storage/Hydro | WECC | Off-Peak | 2.5833 | 31 | 1 | 1 | 9900-Operator error | U1-Forced - Immediate | 500-Pumped Storage/Hydro
9900 | Operator error | Personnel Errors | Personnel Errors | U1 | Forced - Immediate | 2020 | Hydro | WA | 500 | Pumped Storage/Hydro | MRO | Off-Peak | 8.82 | 44.1 | 1 | 1 | 9900-Operator error | U1-Forced - Immediate | 500-Pumped Storage/Hydro
9900 | Operator error | Personnel Errors | Personnel Errors | U1 | Forced - Immediate | 2020 | Hydro | WA | 500 | Pumped Storage/Hydro | WECC | Winter | 228.738 | 51.21 | 1 | 1 | 9900-Operator error | U1-Forced - Immediate | 500-Pumped Storage/Hydro
9900 | Operator error | Personnel Errors | Personnel Errors | U1 | Forced - Immediate | 2020 | Hydro | WA | 500 | Pumped Storage/Hydro | WECC | Off-Peak | 127.02 | 42.34 | 1 | 1 | 9900-Operator error | U1-Forced - Immediate | 500-Pumped Storage/Hydro
9900 | Operator error | Personnel Errors | Personnel Errors | U1 | Forced - Immediate | 2020 | Hydro | WA | 500 | Pumped Storage/Hydro | WECC | Summer | 33.0666 | 64 | 1 | 1 | 9900-Operator error | U1-Forced - Immediate | 500-Pumped Storage/Hydro
9900 | Operator error | Personnel Errors | Personnel Errors | U1 | Forced - Immediate | 2020 | Hydro | WA | 500 | Pumped Storage/Hydro | MRO | Summer | 115.934 | 25.48 | 1 | 1 | 9900-Operator error | U1-Forced - Immediate | 500-Pumped Storage/Hydro
9900 | Operator error | Personnel Errors | Personnel Errors | U1 | Forced - Immediate | 2020 | Hydro | WA | 500 | Pumped Storage/Hydro | WECC | Winter | 714.3795 | 51.21 | 1 | 1 | 9900-Operator error | U1-Forced - Immediate | 500-Pumped Storage/Hydro
9900 | Operator error | Personnel Errors | Personnel Errors | U1 | Forced - Immediate | 2020 | Hydro | WA | 500 | Pumped Storage/Hydro | MRO | Off-Peak | 9.555 | 44.1 | 1 | 1 | 9900-Operator error | U1-Forced - Immediate | 500-Pumped Storage/Hydro
9900 | Operator error | Personnel Errors | Personnel Errors | U1 | Forced - Immediate | 2020 | Hydro | WA | 500 | Pumped Storage/Hydro | WECC | Winter | 3.1666 | 95 | 1 | 1 | 9900-Operator error | U1-Forced - Immediate | 500-Pumped Storage/Hydro
9900 | Operator error | Personnel Errors | Personnel Errors | U1 | Forced - Immediate | 2020 | Hydro | WA | 500 | Pumped Storage/Hydro | SERC | Winter | 52.9617 | 36.95 | 1 | 1 | 9900-Operator error | U1-Forced - Immediate | 500-Pumped Storage/Hydro
9900 | Operator error | Personnel Errors | Personnel Errors | U1 | Forced - Immediate | 2020 | Hydro | WA | 500 | Pumped Storage/Hydro | SERC | Winter | 62.4523 | 36.38 | 1 | 1 | 9900-Operator error | U1-Forced - Immediate | 500-Pumped Storage/Hydro
9900 | Operator error | Personnel Errors | Personnel Errors | SF | Startup Failure | 2020 | Hydro | WA | 500 | Pumped Storage/Hydro | WECC | Off-Peak | 23.375 | 93.5 | 1 | 1 | 9900-Operator error | SF-Startup Failure | 500-Pumped Storage/Hydro
9900 | Operator error | Personnel Errors | Personnel Errors | U1 | Forced - Immediate | 2020 | Hydro | WA | 500 | Pumped Storage/Hydro | SERC | Winter | 22.4 | 28 | 1 | 1 | 9900-Operator error | U1-Forced - Immediate | 500-Pumped Storage/Hydro
9900 | Operator error | Personnel Errors | Personnel Errors | U1 | Forced - Immediate | 2020 | Hydro | WA | 500 | Pumped Storage/Hydro | SERC | Winter | 34.93 | 24.95 | 1 | 1 | 9900-Operator error | U1-Forced - Immediate | 500-Pumped Storage/Hydro
9900 | Operator error | Personnel Errors | Personnel Errors | SF | Startup Failure | 2020 | Hydro | WA | 500 | Pumped Storage/Hydro | MRO | Winter | 3.7333 | 32 | 1 | 1 | 9900-Operator error | SF-Startup Failure | 500-Pumped Storage/Hydro
9900 | Operator error | Personnel Errors | Personnel Errors | U1 | Forced - Immediate | 2020 | Hydro | WA | 500 | Pumped Storage/Hydro | SERC | Summer | 20.5 | 30 | 1 | 1 | 9900-Operator error | U1-Forced - Immediate | 500-Pumped Storage/Hydro
9900 | Operator error | Personnel Errors | Personnel Errors | U1 | Forced - Immediate | 2020 | Hydro | WA | 500 | Pumped Storage/Hydro | NPCC | Off-Peak | 92.4665 | 292 | 1 | 1 | 9900-Operator error | U1-Forced - Immediate | 500-Pumped Storage/Hydro
9900 | Operator error | Personnel Errors | Personnel Errors | U1 | Forced - Immediate | 2020 | Hydro | WA | 500 | Pumped Storage/Hydro | MRO | Summer | 17.9325 | 71.73 | 1 | 1 | 9900-Operator error | U1-Forced - Immediate | 500-Pumped Storage/Hydro
9900 | Operator error | Personnel Errors | Personnel Errors | U1 | Forced - Immediate | 2020 | Hydro | WA | 500 | Pumped Storage/Hydro | WECC | Winter | 6.4 | 64 | 1 | 1 | 9900-Operator error | U1-Forced - Immediate | 500-Pumped Storage/Hydro
9900 | Operator error | Personnel Errors | Personnel Errors | SF | Startup Failure | 2020 | Hydro | WA | 500 | Pumped Storage/Hydro | WECC | Off-Peak | 123.1083 | 93.5 | 1 | 1 | 9900-Operator error | SF-Startup Failure | 500-Pumped Storage/Hydro
9900 | Operator error | Personnel Errors | Personnel Errors | U1 | Forced - Immediate | 2020 | Hydro | WA | 500 | Pumped Storage/Hydro | WECC | Off-Peak | 7.0765 | 141.53 | 1 | 1 | 9900-Operator error | U1-Forced - Immediate | 500-Pumped Storage/Hydro
9900 | Operator error | Personnel Errors | Personnel Errors | U1 | Forced - Immediate | 2020 | Hydro | WA | 500 | Pumped Storage/Hydro | MRO | Summer | 2.646 | 26.46 | 1 | 1 | 9900-Operator error | U1-Forced - Immediate | 500-Pumped Storage/Hydro
9900 | Operator error | Personnel Errors | Personnel Errors | U1 | Forced - Immediate | 2020 | Hydro | WA | 500 | Pumped Storage/Hydro | WECC | Summer | 317.75 | 155 | 1 | 1 | 9900-Operator error | U1-Forced - Immediate | 500-Pumped Storage/Hydro
9900 | Operator error | Personnel Errors | Personnel Errors | U1 | Forced - Immediate | 2020 | Hydro | WA | 500 | Pumped Storage/Hydro | WECC | Off-Peak | 7.7916 | 93.5 | 1 | 1 | 9900-Operator error | U1-Forced - Immediate | 500-Pumped Storage/Hydro
9900 | Operator error | Personnel Errors | Personnel Errors | U1 | Forced - Immediate | 2020 | Hydro | WA | 500 | Pumped Storage/Hydro | SERC | Summer | 110 | 66 | 1 | 1 | 9900-Operator error | U1-Forced - Immediate | 500-Pumped Storage/Hydro
9900 | Operator error | Personnel Errors | Personnel Errors | U1 | Forced - Immediate | 2020 | Hydro | WA | 500 | Pumped Storage/Hydro | WECC | Winter | 48 | 64 | 1 | 1 | 9900-Operator error | U1-Forced - Immediate | 500-Pumped Storage/Hydro
9900 | Operator error | Personnel Errors | Personnel Errors | U1 | Forced - Immediate | 2020 | Hydro | WA | 500 | Pumped Storage/Hydro | WECC | Winter | 229.5915 | 51.21 | 1 | 1 | 9900-Operator error | U1-Forced - Immediate | 500-Pumped Storage/Hydro
9900 | Operator error | Personnel Errors | Personnel Errors | U1 | Forced - Immediate | 2020 | Coal | OS | 650 | Fluidized Bed | WECC | Summer | 143.0293 | 33.92 | 1 | 1 | 9900-Operator error | U1-Forced - Immediate | 650-Fluidized Bed
9900 | Operator error | Personnel Errors | Personnel Errors | D1 | Forced - Immediate | 2020 | Coal | OS | 800 | Miscellaneous | RFC | Summer | 268.8 | 12.8 | 1 | 1 | 9900-Operator error | D1-Forced - Immediate | 800-Miscellaneous
9900 | Operator error | Personnel Errors | Personnel Errors | D2 | Forced - Delayed | 2020 | Coal | CC | 810 | Multi-boiler/Multi-turbine | RFC | Summer | 2884.1165 | 419 | 1 | 1 | 9900-Operator error | D2-Forced - Delayed | 810-Multi-boiler/Multi-turbine
9900 | Operator error | Personnel Errors | Personnel Errors | D2 | Forced - Delayed | 2020 | Coal | CC | 810 | Multi-boiler/Multi-turbine | RFC | Summer | 273.75 | 219 | 1 | 1 | 9900-Operator error | D2-Forced - Delayed | 810-Multi-boiler/Multi-turbine
9900 | Operator error | Personnel Errors | Personnel Errors | D2 | Forced - Delayed | 2020 | Coal | CC | 810 | Multi-boiler/Multi-turbine | RFC | Summer | 34.5 | 69 | 1 | 1 | 9900-Operator error | D2-Forced - Delayed | 810-Multi-boiler/Multi-turbine
9900 | Operator error | Personnel Errors | Personnel Errors | D1 | Forced - Immediate | 2020 | Gas | GG | 850 | Combined Cycle Block | RFC | Summer | 69.2332 | 134 | 1 | 1 | 9900-Operator error | D1-Forced - Immediate | 850-Combined Cycle Block
9900 | Operator error | Personnel Errors | Personnel Errors | D1 | Forced - Immediate | 2020 | Gas | GG | 850 | Combined Cycle Block | SERC | Summer | 514.133 | 482 | 1 | 1 | 9900-Operator error | D1-Forced - Immediate | 850-Combined Cycle Block
9900 | Operator error | Personnel Errors | Personnel Errors | D1 | Forced - Immediate | 2020 | Gas | GG | 850 | Combined Cycle Block | SERC | Summer | 592.8 | 494 | 1 | 1 | 9900-Operator error | D1-Forced - Immediate | 850-Combined Cycle Block
9900 | Operator error | Personnel Errors | Personnel Errors | U1 | Forced - Immediate | 2020 | Gas | GG | 850 | Combined Cycle Block | NPCC | Summer | 112 | 280 | 1 | 1 | 9900-Operator error | U1-Forced - Immediate | 850-Combined Cycle Block
9900 | Operator error | Personnel Errors | Personnel Errors | D1 | Forced - Immediate | 2020 | Gas | GG | 850 | Combined Cycle Block | SERC | Winter | 3 | 12 | 1 | 1 | 9900-Operator error | D1-Forced - Immediate | 850-Combined Cycle Block
9900 | Operator error | Personnel Errors | Personnel Errors | SF | Startup Failure | 2020 | Gas | GG | 850 | Combined Cycle Block | RFC | Off-Peak | 496.65 | 236.5 | 1 | 1 | 9900-Operator error | SF-Startup Failure | 850-Combined Cycle Block
9900 | Operator error | Personnel Errors | Personnel Errors | U1 | Forced - Immediate | 2020 | Gas | GG | 850 | Combined Cycle Block | WECC | Off-Peak | 133.7733 | 101.6 | 1 | 1 | 9900-Operator error | U1-Forced - Immediate | 850-Combined Cycle Block
9900 | Operator error | Personnel Errors | Personnel Errors | U1 | Forced - Immediate | 2020 | Gas | GG | 850 | Combined Cycle Block | WECC | Summer | 400 | 100 | 1 | 1 | 9900-Operator error | U1-Forced - Immediate | 850-Combined Cycle Block
9900 | Operator error | Personnel Errors | Personnel Errors | U1 | Forced - Immediate | 2020 | Gas | GG | 850 | Combined Cycle Block | RFC | Summer | 2019.2496 | 591 | 1 | 1 | 9900-Operator error | U1-Forced - Immediate | 850-Combined Cycle Block
9900 | Operator error | Personnel Errors | Personnel Errors | D1 | Forced - Immediate | 2020 | Gas | GG | 850 | Combined Cycle Block | SERC | Off-Peak | 5.9417 | 15.5 | 1 | 1 | 9900-Operator error | D1-Forced - Immediate | 850-Combined Cycle Block
9900 | Operator error | Personnel Errors | Personnel Errors | D1 | Forced - Immediate | 2020 | Gas | GG | 850 | Combined Cycle Block | SERC | Off-Peak | 915.7999 | 361.5 | 1 | 1 | 9900-Operator error | D1-Forced - Immediate | 850-Combined Cycle Block
9900 | Operator error | Personnel Errors | Personnel Errors | U1 | Forced - Immediate | 2020 | Gas | GG | 850 | Combined Cycle Block | SERC | Off-Peak | 313.8666 | 176 | 1 | 1 | 9900-Operator error | U1-Forced - Immediate | 850-Combined Cycle Block
9900 | Operator error | Personnel Errors | Personnel Errors | U1 | Forced - Immediate | 2020 | Gas | GG | 850 | Combined Cycle Block | WECC | Off-Peak | 9898.6166 | 233 | 1 | 1 | 9900-Operator error | U1-Forced - Immediate | 850-Combined Cycle Block
9900 | Operator error | Personnel Errors | Personnel Errors | U1 | Forced - Immediate | 2020 | Gas | GG | 850 | Combined Cycle Block | WECC | Summer | 142.5 | 570 | 1 | 1 | 9900-Operator error | U1-Forced - Immediate | 850-Combined Cycle Block
9900 | Operator error | Personnel Errors | Personnel Errors | U1 | Forced - Immediate | 2020 | Gas | GG | 850 | Combined Cycle Block | SERC | Summer | 246.0332 | 242 | 1 | 1 | 9900-Operator error | U1-Forced - Immediate | 850-Combined Cycle Block
9900 | Operator error | Personnel Errors | Personnel Errors | U1 | Forced - Immediate | 2020 | Gas | GG | 850 | Combined Cycle Block | WECC | Summer | 260.5832 | 265 | 1 | 1 | 9900-Operator error | U1-Forced - Immediate | 850-Combined Cycle Block
9900 | Operator error | Personnel Errors | Personnel Errors | D1 | Forced - Immediate | 2020 | Gas | GG | 850 | Combined Cycle Block | SERC | Off-Peak | 26.325 | 175.5 | 1 | 1 | 9900-Operator error | D1-Forced - Immediate | 850-Combined Cycle Block
9900 | Operator error | Personnel Errors | Personnel Errors | D1 | Forced - Immediate | 2020 | Gas | GG | 850 | Combined Cycle Block | SERC | Summer | 626.5999 | 361.5 | 1 | 1 | 9900-Operator error | D1-Forced - Immediate | 850-Combined Cycle Block
9900 | Operator error | Personnel Errors | Personnel Errors | D1 | Forced - Immediate | 2020 | Gas | GG | 850 | Combined Cycle Block | MRO | Winter | 6271.2499 | 217.5 | 1 | 1 | 9900-Operator error | D1-Forced - Immediate | 850-Combined Cycle Block
9900 | Operator error | Personnel Errors | Personnel Errors | U1 | Forced - Immediate | 2020 | Gas | GG | 850 | Combined Cycle Block | NPCC | Winter | 157.2999 | 78 | 1 | 1 | 9900-Operator error | U1-Forced - Immediate | 850-Combined Cycle Block
9900 | Operator error | Personnel Errors | Personnel Errors | D1 | Forced - Immediate | 2020 | Gas | GG | 850 | Combined Cycle Block | SERC | Off-Peak | 120 | 12 | 1 | 1 | 9900-Operator error | D1-Forced - Immediate | 850-Combined Cycle Block
9900 | Operator error | Personnel Errors | Personnel Errors | D1 | Forced - Immediate | 2020 | Gas | GG | 850 | Combined Cycle Block | SERC | Off-Peak | 130 | 13 | 1 | 1 | 9900-Operator error | D1-Forced - Immediate | 850-Combined Cycle Block
9900 | Operator error | Personnel Errors | Personnel Errors | D1 | Forced - Immediate | 2020 | Gas | GG | 850 | Combined Cycle Block | SERC | Summer | 119.3332 | 179 | 1 | 1 | 9900-Operator error | D1-Forced - Immediate | 850-Combined Cycle Block
9900 | Operator error | Personnel Errors | Personnel Errors | D1 | Forced - Immediate | 2020 | Gas | GG | 850 | Combined Cycle Block | SERC | Winter | 5.2 | 24 | 1 | 1 | 9900-Operator error | D1-Forced - Immediate | 850-Combined Cycle Block
9900 | Operator error | Personnel Errors | Personnel Errors | U1 | Forced - Immediate | 2020 | Gas | GG | 850 | Combined Cycle Block | SERC | Winter | 600 | 300 | 2 | 2 | 9900-Operator error | U1-Forced - Immediate | 850-Combined Cycle Block
9900 | Operator error | Personnel Errors | Personnel Errors | D1 | Forced - Immediate | 2020 | Gas | GG | 850 | Combined Cycle Block | SERC | Summer | 68.9332 | 376 | 1 | 1 | 9900-Operator error | D1-Forced - Immediate | 850-Combined Cycle Block
9900 | Operator error | Personnel Errors | Personnel Errors | D1 | Forced - Immediate | 2020 | Gas | GG | 850 | Combined Cycle Block | SERC | Summer | 299.6333 | 178 | 1 | 1 | 9900-Operator error | D1-Forced - Immediate | 850-Combined Cycle Block
9900 | Operator error | Personnel Errors | Personnel Errors | U1 | Forced - Immediate | 2020 | Gas | GG | 850 | Combined Cycle Block | SERC | Summer | 84.35 | 241 | 1 | 1 | 9900-Operator error | U1-Forced - Immediate | 850-Combined Cycle Block
9900 | Operator error | Personnel Errors | Personnel Errors | U1 | Forced - Immediate | 2020 | Gas | GG | 850 | Combined Cycle Block | SERC | Summer | 538.2333 | 241 | 1 | 1 | 9900-Operator error | U1-Forced - Immediate | 850-Combined Cycle Block
9900 | Operator error | Personnel Errors | Personnel Errors | U1 | Forced - Immediate | 2020 | Gas | GG | 850 | Combined Cycle Block | NPCC | Winter | 24.63 | 246.3 | 1 | 1 | 9900-Operator error | U1-Forced - Immediate | 850-Combined Cycle Block
9900 | Operator error | Personnel Errors | Personnel Errors | D1 | Forced - Immediate | 2020 | Gas | GG | 850 | Combined Cycle Block | SERC | Off-Peak | 393.75 | 175 | 1 | 1 | 9900-Operator error | D1-Forced - Immediate | 850-Combined Cycle Block
9900 | Operator error | Personnel Errors | Personnel Errors | D1 | Forced - Immediate | 2020 | Gas | GG | 850 | Combined Cycle Block | SERC | Summer | 219.0666 | 248 | 1 | 1 | 9900-Operator error | D1-Forced - Immediate | 850-Combined Cycle Block
9900 | Operator error | Personnel Errors | Personnel Errors | U1 | Forced - Immediate | 2020 | Gas | GG | 850 | Combined Cycle Block | WECC | Off-Peak | 901.2496 | 525 | 1 | 1 | 9900-Operator error | U1-Forced - Immediate | 850-Combined Cycle Block
9900 | Operator error | Personnel Errors | Personnel Errors | SF | Startup Failure | 2020 | Gas | GG | 850 | Combined Cycle Block | RFC | Off-Peak | 186.9998 | 330 | 1 | 1 | 9900-Operator error | SF-Startup Failure | 850-Combined Cycle Block
9900 | Operator error | Personnel Errors | Personnel Errors | U1 | Forced - Immediate | 2020 | Gas | GG | 850 | Combined Cycle Block | NPCC | Summer | 138.035 | 276.07 | 1 | 1 | 9900-Operator error | U1-Forced - Immediate | 850-Combined Cycle Block
9900 | Operator error | Personnel Errors | Personnel Errors | U1 | Forced - Immediate | 2020 | Gas | GG | 850 | Combined Cycle Block | RFC | Summer | 286.875 | 382.5 | 1 | 1 | 9900-Operator error | U1-Forced - Immediate | 850-Combined Cycle Block
9900 | Operator error | Personnel Errors | Personnel Errors | U1 | Forced - Immediate | 2020 | Gas | GG | 850 | Combined Cycle Block | SERC | Summer | 960.15 | 519 | 1 | 1 | 9900-Operator error | U1-Forced - Immediate | 850-Combined Cycle Block
9900 | Operator error | Personnel Errors | Personnel Errors | SF | Startup Failure | 2020 | Gas | GG | 851 | CC GT units | WECC | Summer | 50.9832 | 161 | 1 | 1 | 9900-Operator error | SF-Startup Failure | 851-CC GT units
9900 | Operator error | Personnel Errors | Personnel Errors | U1 | Forced - Immediate | 2020 | Gas | GG | 851 | CC GT units | SERC | Off-Peak | 240.625 | 192.5 | 1 | 1 | 9900-Operator error | U1-Forced - Immediate | 851-CC GT units
9900 | Operator error | Personnel Errors | Personnel Errors | U1 | Forced - Immediate | 2020 | Gas | GG | 851 | CC GT units | WECC | Off-Peak | 491.3333 | 67 | 1 | 1 | 9900-Operator error | U1-Forced - Immediate | 851-CC GT units
9900 | Operator error | Personnel Errors | Personnel Errors | U1 | Forced - Immediate | 2020 | Gas | GG | 851 | CC GT units | WECC | Off-Peak | 719.4666 | 71 | 1 | 1 | 9900-Operator error | U1-Forced - Immediate | 851-CC GT units
9900 | Operator error | Personnel Errors | Personnel Errors | U1 | Forced - Immediate | 2020 | Gas | GG | 851 | CC GT units | WECC | Summer | 116.24 | 145.3 | 1 | 1 | 9900-Operator error | U1-Forced - Immediate | 851-CC GT units
9900 | Operator error | Personnel Errors | Personnel Errors | U1 | Forced - Immediate | 2020 | Gas | GG | 851 | CC GT units | RFC | Summer | 178.86 | 162.6 | 1 | 1 | 9900-Operator error | U1-Forced - Immediate | 851-CC GT units
9900 | Operator error | Personnel Errors | Personnel Errors | U1 | Forced - Immediate | 2020 | Gas | GG | 851 | CC GT units | SERC | Summer | 180.4 | 164 | 1 | 1 | 9900-Operator error | U1-Forced - Immediate | 851-CC GT units
9900 | Operator error | Personnel Errors | Personnel Errors | U1 | Forced - Immediate | 2020 | Gas | GG | 851 | CC GT units | WECC | Winter | 130.4 | 163 | 1 | 1 | 9900-Operator error | U1-Forced - Immediate | 851-CC GT units
9900 | Operator error | Personnel Errors | Personnel Errors | U1 | Forced - Immediate | 2020 | Gas | GG | 851 | CC GT units | RFC | Winter | 159.4665 | 208 | 1 | 1 | 9900-Operator error | U1-Forced - Immediate | 851-CC GT units
9900 | Operator error | Personnel Errors | Personnel Errors | U1 | Forced - Immediate | 2020 | Gas | GG | 851 | CC GT units | RFC | Winter | 1323.6665 | 190 | 1 | 1 | 9900-Operator error | U1-Forced - Immediate | 851-CC GT units
9900 | Operator error | Personnel Errors | Personnel Errors | U2 | Forced - Delayed | 2020 | Gas | GG | 851 | CC GT units | SERC | Off-Peak | 2023.5 | 190 | 1 | 1 | 9900-Operator error | U2-Forced - Delayed | 851-CC GT units
9900 | Operator error | Personnel Errors | Personnel Errors | U1 | Forced - Immediate | 2020 | Gas | GG | 851 | CC GT units | TRE | Off-Peak | 73.4666 | 76 | 1 | 1 | 9900-Operator error | U1-Forced - Immediate | 851-CC GT units
9900 | Operator error | Personnel Errors | Personnel Errors | U1 | Forced - Immediate | 2020 | Gas | GG | 851 | CC GT units | TRE | Off-Peak | 574 | 164 | 1 | 1 | 9900-Operator error | U1-Forced - Immediate | 851-CC GT units
9900 | Operator error | Personnel Errors | Personnel Errors | U1 | Forced - Immediate | 2020 | Gas | GG | 851 | CC GT units | WECC | Summer | 5.3999 | 162 | 1 | 1 | 9900-Operator error | U1-Forced - Immediate | 851-CC GT units
9900 | Operator error | Personnel Errors | Personnel Errors | U1 | Forced - Immediate | 2020 | Gas | GG | 851 | CC GT units | RFC | Summer | 155.323 | 221.89 | 1 | 1 | 9900-Operator error | U1-Forced - Immediate | 851-CC GT units
9900 | Operator error | Personnel Errors | Personnel Errors | U1 | Forced - Immediate | 2020 | Gas | GG | 851 | CC GT units | TRE | Winter | 178 | 178 | 1 | 1 | 9900-Operator error | U1-Forced - Immediate | 851-CC GT units
9900 | Operator error | Personnel Errors | Personnel Errors | U1 | Forced - Immediate | 2020 | Gas | GG | 851 | CC GT units | TRE | Winter | 201.0333 | 163 | 1 | 1 | 9900-Operator error | U1-Forced - Immediate | 851-CC GT units
9900 | Operator error | Personnel Errors | Personnel Errors | U1 | Forced - Immediate | 2020 | Gas | GG | 851 | CC GT units | RFC | Winter | 246.1333 | 208 | 1 | 1 | 9900-Operator error | U1-Forced - Immediate | 851-CC GT units
9900 | Operator error | Personnel Errors | Personnel Errors | U1 | Forced - Immediate | 2020 | Gas | GG | 851 | CC GT units | RFC | Winter | 748.8 | 208 | 1 | 1 | 9900-Operator error | U1-Forced - Immediate | 851-CC GT units
9900 | Operator error | Personnel Errors | Personnel Errors | D1 | Forced - Immediate | 2020 | Gas | GG | 851 | CC GT units | SERC | Summer | 39.875 | 72.5 | 3 | 3 | 9900-Operator error | D1-Forced - Immediate | 851-CC GT units
9900 | Operator error | Personnel Errors | Personnel Errors | D1 | Forced - Immediate | 2020 | Gas | GG | 851 | CC GT units | WECC | Summer | 4552.3167 | 17 | 1 | 1 | 9900-Operator error | D1-Forced - Immediate | 851-CC GT units
9900 | Operator error | Personnel Errors | Personnel Errors | SF | Startup Failure | 2020 | Gas | GG | 851 | CC GT units | SERC | Summer | 119.1666 | 275 | 1 | 1 | 9900-Operator error | SF-Startup Failure | 851-CC GT units
9900 | Operator error | Personnel Errors | Personnel Errors | SF | Startup Failure | 2020 | Gas | GG | 851 | CC GT units | NPCC | Winter | 919.45 | 259 | 1 | 1 | 9900-Operator error | SF-Startup Failure | 851-CC GT units
9900 | Operator error | Personnel Errors | Personnel Errors | U1 | Forced - Immediate | 2020 | Gas | GG | 851 | CC GT units | WECC | Off-Peak | 138.45 | 71 | 1 | 1 | 9900-Operator error | U1-Forced - Immediate | 851-CC GT units
9900 | Operator error | Personnel Errors | Personnel Errors | U1 | Forced - Immediate | 2020 | Gas | GG | 851 | CC GT units | RFC | Off-Peak | 1971.7665 | 298 | 1 | 1 | 9900-Operator error | U1-Forced - Immediate | 851-CC GT units
9900 | Operator error | Personnel Errors | Personnel Errors | U1 | Forced - Immediate | 2020 | Gas | GG | 851 | CC GT units | WECC | Summer | 96.8789 | 135.18 | 1 | 1 | 9900-Operator error | U1-Forced - Immediate | 851-CC GT units
9900 | Operator error | Personnel Errors | Personnel Errors | U1 | Forced - Immediate | 2020 | Gas | GG | 851 | CC GT units | WECC | Winter | 208.785 | 139.19 | 1 | 1 | 9900-Operator error | U1-Forced - Immediate | 851-CC GT units
9900 | Operator error | Personnel Errors | Personnel Errors | U1 | Forced - Immediate | 2020 | Gas | GG | 851 | CC GT units | NPCC | Winter | 429 | 260 | 1 | 1 | 9900-Operator error | U1-Forced - Immediate | 851-CC GT units
9900 | Operator error | Personnel Errors | Personnel Errors | U2 | Forced - Delayed | 2020 | Gas | GG | 851 | CC GT units | MRO | Off-Peak | 5184.6665 | 220 | 1 | 1 | 9900-Operator error | U2-Forced - Delayed | 851-CC GT units
9900 | Operator error | Personnel Errors | Personnel Errors | SF | Startup Failure | 2020 | Gas | GG | 851 | CC GT units | SERC | Winter | 105.4166 | 275 | 1 | 1 | 9900-Operator error | SF-Startup Failure | 851-CC GT units
9900 | Operator error | Personnel Errors | Personnel Errors | U1 | Forced - Immediate | 2020 | Gas | GG | 851 | CC GT units | TRE | Off-Peak | 146.9333 | 76 | 1 | 1 | 9900-Operator error | U1-Forced - Immediate | 851-CC GT units
9900 | Operator error | Personnel Errors | Personnel Errors | U1 | Forced - Immediate | 2020 | Gas | GG | 851 | CC GT units | WECC | Off-Peak | 521.85 | 71 | 1 | 1 | 9900-Operator error | U1-Forced - Immediate | 851-CC GT units
9900 | Operator error | Personnel Errors | Personnel Errors | U1 | Forced - Immediate | 2020 | Gas | GG | 851 | CC GT units | MRO | Off-Peak | 558.0583 | 200.5 | 1 | 1 | 9900-Operator error | U1-Forced - Immediate | 851-CC GT units
9900 | Operator error | Personnel Errors | Personnel Errors | U1 | Forced - Immediate | 2020 | Gas | GG | 851 | CC GT units | NPCC | Off-Peak | 1391.5 | 230 | 1 | 1 | 9900-Operator error | U1-Forced - Immediate | 851-CC GT units
9900 | Operator error | Personnel Errors | Personnel Errors | U1 | Forced - Immediate | 2020 | Gas | GG | 851 | CC GT units | RFC | Summer | 455.0832 | 215 | 1 | 1 | 9900-Operator error | U1-Forced - Immediate | 851-CC GT units
9900 | Operator error | Personnel Errors | Personnel Errors | U1 | Forced - Immediate | 2020 | Gas | GG | 851 | CC GT units | NPCC | Winter | 95.5832 | 185 | 1 | 1 | 9900-Operator error | U1-Forced - Immediate | 851-CC GT units
9900 | Operator error | Personnel Errors | Personnel Errors | U1 | Forced - Immediate | 2020 | Gas | GG | 851 | CC GT units | RFC | Winter | 162.9333 | 208 | 1 | 1 | 9900-Operator error | U1-Forced - Immediate | 851-CC GT units
9900 | Operator error | Personnel Errors | Personnel Errors | U1 | Forced - Immediate | 2020 | Gas | GG | 851 | CC GT units | RFC | Winter | 954.702 | 227.31 | 1 | 1 | 9900-Operator error | U1-Forced - Immediate | 851-CC GT units
9900 | Operator error | Personnel Errors | Personnel Errors | U2 | Forced - Delayed | 2020 | Gas | GG | 851 | CC GT units | SERC | Off-Peak | 98.15 | 151 | 1 | 1 | 9900-Operator error | U2-Forced - Delayed | 851-CC GT units
9900 | Operator error | Personnel Errors | Personnel Errors | SF | Startup Failure | 2020 | Gas | GG | 851 | CC GT units | MRO | Off-Peak | 15.9999 | 192 | 1 | 1 | 9900-Operator error | SF-Startup Failure | 851-CC GT units
9900 | Operator error | Personnel Errors | Personnel Errors | U1 | Forced - Immediate | 2020 | Gas | GG | 851 | CC GT units | WECC | Off-Peak | 70 | 70 | 1 | 1 | 9900-Operator error | U1-Forced - Immediate | 851-CC GT units
9900 | Operator error | Personnel Errors | Personnel Errors | U1 | Forced - Immediate | 2020 | Gas | GG | 851 | CC GT units | SERC | Off-Peak | 147.104 | 183.88 | 1 | 1 | 9900-Operator error | U1-Forced - Immediate | 851-CC GT units
9900 | Operator error | Personnel Errors | Personnel Errors | U1 | Forced - Immediate | 2020 | Gas | GG | 851 | CC GT units | MRO | Off-Peak | 177.1083 | 200.5 | 1 | 1 | 9900-Operator error | U1-Forced - Immediate | 851-CC GT units
9900 | Operator error | Personnel Errors | Personnel Errors | U1 | Forced - Immediate | 2020 | Gas | GG | 851 | CC GT units | SERC | Off-Peak | 781.5499 | 231 | 1 | 1 | 9900-Operator error | U1-Forced - Immediate | 851-CC GT units
9900 | Operator error | Personnel Errors | Personnel Errors | U1 | Forced - Immediate | 2020 | Gas | GG | 851 | CC GT units | WECC | Summer | 2.8 | 56 | 1 | 1 | 9900-Operator error | U1-Forced - Immediate | 851-CC GT units
9900 | Operator error | Personnel Errors | Personnel Errors | U1 | Forced - Immediate | 2020 | Gas | GG | 851 | CC GT units | NPCC | Summer | 411.6332 | 233 | 1 | 1 | 9900-Operator error | U1-Forced - Immediate | 851-CC GT units
9900 | Operator error | Personnel Errors | Personnel Errors | U1 | Forced - Immediate | 2020 | Gas | GG | 851 | CC GT units | RFC | Summer | 31109.8665 | 208 | 1 | 1 | 9900-Operator error | U1-Forced - Immediate | 851-CC GT units
9900 | Operator error | Personnel Errors | Personnel Errors | U1 | Forced - Immediate | 2020 | Gas | GG | 851 | CC GT units | RFC | Summer | 32201.8665 | 208 | 1 | 1 | 9900-Operator error | U1-Forced - Immediate | 851-CC GT units
9900 | Operator error | Personnel Errors | Personnel Errors | U1 | Forced - Immediate | 2020 | Gas | GG | 851 | CC GT units | RFC | Winter | 718.8333 | 190 | 1 | 1 | 9900-Operator error | U1-Forced - Immediate | 851-CC GT units
9900 | Operator error | Personnel Errors | Personnel Errors | SF | Startup Failure | 2020 | Gas | GG | 851 | CC GT units | WECC | Off-Peak | 600 | 240 | 1 | 1 | 9900-Operator error | SF-Startup Failure | 851-CC GT units
9900 | Operator error | Personnel Errors | Personnel Errors | U1 | Forced - Immediate | 2020 | Gas | GG | 851 | CC GT units | SERC | Off-Peak | 57.4999 | 150 | 1 | 1 | 9900-Operator error | U1-Forced - Immediate | 851-CC GT units
9900 | Operator error | Personnel Errors | Personnel Errors | U1 | Forced - Immediate | 2020 | Gas | GG | 851 | CC GT units | WECC | Off-Peak | 92.3 | 71 | 1 | 1 | 9900-Operator error | U1-Forced - Immediate | 851-CC GT units
9900 | Operator error | Personnel Errors | Personnel Errors | U1 | Forced - Immediate | 2020 | Gas | GG | 851 | CC GT units | SERC | Off-Peak | 98.15 | 151 | 1 | 1 | 9900-Operator error | U1-Forced - Immediate | 851-CC GT units
9900 | Operator error | Personnel Errors | Personnel Errors | U1 | Forced - Immediate | 2020 | Gas | GG | 851 | CC GT units | SERC | Off-Peak | 432 | 180 | 1 | 1 | 9900-Operator error | U1-Forced - Immediate | 851-CC GT units
9900 | Operator error | Personnel Errors | Personnel Errors | U1 | Forced - Immediate | 2020 | Gas | GG | 851 | CC GT units | WECC | Summer | 182.4999 | 219 | 1 | 1 | 9900-Operator error | U1-Forced - Immediate | 851-CC GT units
9900 | Operator error | Personnel Errors | Personnel Errors | U1 | Forced - Immediate | 2020 | Gas | GG | 851 | CC GT units | NPCC | Summer | 1326 | 221 | 1 | 1 | 9900-Operator error | U1-Forced - Immediate | 851-CC GT units
9900 | Operator error | Personnel Errors | Personnel Errors | U1 | Forced - Immediate | 2020 | Gas | GG | 851 | CC GT units | RFC | Winter | 21.86 | 109.3 | 1 | 1 | 9900-Operator error | U1-Forced - Immediate | 851-CC GT units
9900 | Operator error | Personnel Errors | Personnel Errors | U1 | Forced - Immediate | 2020 | Gas | GG | 851 | CC GT units | RFC | Winter | 58.2933 | 109.3 | 1 | 1 | 9900-Operator error | U1-Forced - Immediate | 851-CC GT units
9900 | Operator error | Personnel Errors | Personnel Errors | D1 | Forced - Immediate | 2020 | Gas | GG | 851 | CC GT units | WECC | Summer | 16.5 | 45 | 2 | 2 | 9900-Operator error | D1-Forced - Immediate | 851-CC GT units
9900 | Operator error | Personnel Errors | Personnel Errors | D1 | Forced - Immediate | 2020 | Gas | GG | 851 | CC GT units | SERC | Summer | 39.325 | 71.5 | 1 | 1 | 9900-Operator error | D1-Forced - Immediate | 851-CC GT units
9900 | Operator error | Personnel Errors | Personnel Errors | D1 | Forced - Immediate | 2020 | Gas | OG | 851 | CC GT units | WECC | Off-Peak | 105.4 | 124 | 1 | 1 | 9900-Operator error | D1-Forced - Immediate | 851-CC GT units
9900 | Operator error | Personnel Errors | Personnel Errors | U1 | Forced - Immediate | 2020 | Gas | GG | 851 | CC GT units | WECC | Off-Peak | 162.6666 | 160 | 1 | 1 | 9900-Operator error | U1-Forced - Immediate | 851-CC GT units
9900 | Operator error | Personnel Errors | Personnel Errors | U1 | Forced - Immediate | 2020 | Gas | GG | 851 | CC GT units | SERC | Off-Peak | 177.7505 | 183.88 | 1 | 1 | 9900-Operator error | U1-Forced - Immediate | 851-CC GT units
9900 | Operator error | Personnel Errors | Personnel Errors | U1 | Forced - Immediate | 2020 | Gas | GG | 851 | CC GT units | MRO | Off-Peak | 453.3333 | 160 | 1 | 1 | 9900-Operator error | U1-Forced - Immediate | 851-CC GT units
9900 | Operator error | Personnel Errors | Personnel Errors | U1 | Forced - Immediate | 2020 | Gas | GG | 851 | CC GT units | SERC | Off-Peak | 1058.9999 | 180 | 1 | 1 | 9900-Operator error | U1-Forced - Immediate | 851-CC GT units
9900 | Operator error | Personnel Errors | Personnel Errors | U1 | Forced - Immediate | 2020 | Gas | GG | 851 | CC GT units | TRE | Off-Peak | 1993.7166 | 161 | 2 | 2 | 9900-Operator error | U1-Forced - Immediate | 851-CC GT units
9900 | Operator error | Personnel Errors | Personnel Errors | U1 | Forced - Immediate | 2020 | Gas | GG | 851 | CC GT units | WECC | Summer | 100.1 | 182 | 1 | 1 | 9900-Operator error | U1-Forced - Immediate | 851-CC GT units
9900 | Operator error | Personnel Errors | Personnel Errors | U1 | Forced - Immediate | 2020 | Gas | GG | 851 | CC GT units | SERC | Summer | 3785.8166 | 173 | 1 | 1 | 9900-Operator error | U1-Forced - Immediate | 851-CC GT units
9900 | Operator error | Personnel Errors | Personnel Errors | U1 | Forced - Immediate | 2020 | Gas | GG | 851 | CC GT units | WECC | Winter | 75.2535 | 167.23 | 1 | 1 | 9900-Operator error | U1-Forced - Immediate | 851-CC GT units
9900 | Operator error | Personnel Errors | Personnel Errors | U1 | Forced - Immediate | 2020 | Gas | GG | 851 | CC GT units | SERC | Winter | 524.0332 | 158 | 1 | 1 | 9900-Operator error | U1-Forced - Immediate | 851-CC GT units
9900 | Operator error | Personnel Errors | Personnel Errors | U1 | Forced - Immediate | 2020 | Gas | GG | 851 | CC GT units | SERC | Winter | 530.6666 | 160 | 1 | 1 | 9900-Operator error | U1-Forced - Immediate | 851-CC GT units
9900 | Operator error | Personnel Errors | Personnel Errors | U1 | Forced - Immediate | 2020 | Gas | GG | 851 | CC GT units | RFC | Winter | 596.2665 | 208 | 1 | 1 | 9900-Operator error | U1-Forced - Immediate | 851-CC GT units
9900 | Operator error | Personnel Errors | Personnel Errors | U1 | Forced - Immediate | 2020 | Gas | GG | 851 | CC GT units | TRE | Off-Peak | 144.8332 | 158 | 1 | 1 | 9900-Operator error | U1-Forced - Immediate | 851-CC GT units
9900 | Operator error | Personnel Errors | Personnel Errors | U1 | Forced - Immediate | 2020 | Gas | GG | 851 | CC GT units | WECC | Off-Peak | 187.51 | 220.6 | 1 | 1 | 9900-Operator error | U1-Forced - Immediate | 851-CC GT units
9900 | Operator error | Personnel Errors | Personnel Errors | U1 | Forced - Immediate | 2020 | Gas | GG | 851 | CC GT units | NPCC | Off-Peak | 659.3332 | 230 | 1 | 1 | 9900-Operator error | U1-Forced - Immediate | 851-CC GT units
9900 | Operator error | Personnel Errors | Personnel Errors | U1 | Forced - Immediate | 2020 | Gas | GG | 851 | CC GT units | WECC | Off-Peak | 672 | 168 | 1 | 1 | 9900-Operator error | U1-Forced - Immediate | 851-CC GT units
9900 | Operator error | Personnel Errors | Personnel Errors | U1 | Forced - Immediate | 2020 | Gas | GG | 851 | CC GT units | SERC | Off-Peak | 2642.6 | 181 | 1 | 1 | 9900-Operator error | U1-Forced - Immediate | 851-CC GT units
9900 | Operator error | Personnel Errors | Personnel Errors | U1 | Forced - Immediate | 2020 | Gas | GG | 851 | CC GT units | WECC | Off-Peak | 3021.1999 | 168 | 1 | 1 | 9900-Operator error | U1-Forced - Immediate | 851-CC GT units
9900 | Operator error | Personnel Errors | Personnel Errors | U1 | Forced - Immediate | 2020 | Gas | GG | 851 | CC GT units | WECC | Summer | 25.2 | 168 | 1 | 1 | 9900-Operator error | U1-Forced - Immediate | 851-CC GT units
9900 | Operator error | Personnel Errors | Personnel Errors | U1 | Forced - Immediate | 2020 | Gas | GG | 851 | CC GT units | WECC | Summer | 122.25 | 163 | 1 | 1 | 9900-Operator error | U1-Forced - Immediate | 851-CC GT units
9900 | Operator error | Personnel Errors | Personnel Errors | U1 | Forced - Immediate | 2020 | Gas | GG | 851 | CC GT units | RFC | Summer | 216.8135 | 224.29 | 1 | 1 | 9900-Operator error | U1-Forced - Immediate | 851-CC GT units
9900 | Operator error | Personnel Errors | Personnel Errors | U1 | Forced - Immediate | 2020 | Gas | GG | 851 | CC GT units | WECC | Summer | 293.6833 | 67 | 1 | 1 | 9900-Operator error | U1-Forced - Immediate | 851-CC GT units
9900 | Operator error | Personnel Errors | Personnel Errors | U1 | Forced - Immediate | 2020 | Gas | GG | 851 | CC GT units | WECC | Summer | 645.4333 | 67 | 1 | 1 | 9900-Operator error | U1-Forced - Immediate | 851-CC GT units
9900 | Operator error | Personnel Errors | Personnel Errors | U1 | Forced - Immediate | 2020 | Gas | GG | 851 | CC GT units | NPCC | Summer | 872.35 | 239 | 1 | 1 | 9900-Operator error | U1-Forced - Immediate | 851-CC GT units
9900 | Operator error | Personnel Errors | Personnel Errors | U1 | Forced - Immediate | 2020 | Gas | GG | 851 | CC GT units | WECC | Winter | 356.7573 | 167.23 | 1 | 1 | 9900-Operator error | U1-Forced - Immediate | 851-CC GT units
9900 | Operator error | Personnel Errors | Personnel Errors | U1 | Forced - Immediate | 2020 | Gas | GG | 851 | CC GT units | RFC | Winter | 1545.708 | 227.31 | 1 | 1 | 9900-Operator error | U1-Forced - Immediate | 851-CC GT units
9900 | Operator error | Personnel Errors | Personnel Errors | D1 | Forced - Immediate | 2020 | Waste Heat | WH | 852 | CC steam units | MRO | Off-Peak | 10.5 | 126 | 1 | 1 | 9900-Operator error | D1-Forced - Immediate | 852-CC steam units
9900 | Operator error | Personnel Errors | Personnel Errors | U1 | Forced - Immediate | 2020 | Gas | GG | 852 | CC steam units | WECC | Summer | 67.3666 | 86 | 1 | 1 | 9900-Operator error | U1-Forced - Immediate | 852-CC steam units
9900 | Operator error | Personnel Errors | Personnel Errors | D1 | Forced - Immediate | 2020 | Gas | GG | 852 | CC steam units | WECC | Summer | 1.8833 | 113 | 1 | 1 | 9900-Operator error | D1-Forced - Immediate | 852-CC steam units
9900 | Operator error | Personnel Errors | Personnel Errors | D1 | Forced - Immediate | 2020 | Waste Heat | WH | 852 | CC steam units | WECC | Summer | 54.6 | 91 | 1 | 1 | 9900-Operator error | D1-Forced - Immediate | 852-CC steam units
9900 | Operator error | Personnel Errors | Personnel Errors | D1 | Forced - Immediate | 2020 | Waste Heat | WH | 852 | CC steam units | WECC | Summer | 62.15 | 113 | 1 | 1 | 9900-Operator error | D1-Forced - Immediate | 852-CC steam units
9900 | Operator error | Personnel Errors | Personnel Errors | D1 | Forced - Immediate | 2020 | Waste Heat | WH | 852 | CC steam units | NPCC | Summer | 90.2 | 132 | 1 | 1 | 9900-Operator error | D1-Forced - Immediate | 852-CC steam units
9900 | Operator error | Personnel Errors | Personnel Errors | D1 | Forced - Immediate | 2020 | Waste Heat | WH | 852 | CC steam units | RFC | Summer | 419.9999 | 157.5 | 1 | 1 | 9900-Operator error | D1-Forced - Immediate | 852-CC steam units
9900 | Operator error | Personnel Errors | Personnel Errors | D1 | Forced - Immediate | 2020 | Waste Heat | WH | 852 | CC steam units | RFC | Winter | 21.54 | 107.7 | 1 | 1 | 9900-Operator error | D1-Forced - Immediate | 852-CC steam units
9900 | Operator error | Personnel Errors | Personnel Errors | U1 | Forced - Immediate | 2020 | Gas | GG | 852 | CC steam units | WECC | Off-Peak | 752.5 | 129 | 1 | 1 | 9900-Operator error | U1-Forced - Immediate | 852-CC steam units
9900 | Operator error | Personnel Errors | Personnel Errors | U1 | Forced - Immediate | 2020 | Waste Heat | WH | 852 | CC steam units | NPCC | Off-Peak | 454 | 120 | 1 | 1 | 9900-Operator error | U1-Forced - Immediate | 852-CC steam units
9900 | Operator error | Personnel Errors | Personnel Errors | U1 | Forced - Immediate | 2020 | Waste Heat | WH | 852 | CC steam units | MRO | Off-Peak | 568.6833 | 229 | 1 | 1 | 9900-Operator error | U1-Forced - Immediate | 852-CC steam units
9900 | Operator error | Personnel Errors | Personnel Errors | U1 | Forced - Immediate | 2020 | Waste Heat | WH | 852 | CC steam units | SERC | Off-Peak | 573.3999 | 183 | 1 | 1 | 9900-Operator error | U1-Forced - Immediate | 852-CC steam units
9900 | Operator error | Personnel Errors | Personnel Errors | U1 | Forced - Immediate | 2020 | Waste Heat | WH | 852 | CC steam units | NPCC | Off-Peak | 726 | 120 | 1 | 1 | 9900-Operator error | U1-Forced - Immediate | 852-CC steam units
9900 | Operator error | Personnel Errors | Personnel Errors | U1 | Forced - Immediate | 2020 | Waste Heat | WH | 852 | CC steam units | RFC | Off-Peak | 1120 | 400 | 1 | 1 | 9900-Operator error | U1-Forced - Immediate | 852-CC steam units
9900 | Operator error | Personnel Errors | Personnel Errors | U1 | Forced - Immediate | 2020 | Waste Heat | WH | 852 | CC steam units | TRE | Summer | 223.8332 | 170 | 1 | 1 | 9900-Operator error | U1-Forced - Immediate | 852-CC steam units
9900 | Operator error | Personnel Errors | Personnel Errors | U1 | Forced - Immediate | 2020 | Waste Heat | WH | 852 | CC steam units | NPCC | Summer | 783.1998 | 264 | 1 | 1 | 9900-Operator error | U1-Forced - Immediate | 852-CC steam units
9900 | Operator error | Personnel Errors | Personnel Errors | U1 | Forced - Immediate | 2020 | Waste Heat | WH | 852 | CC steam units | WECC | Winter | 324 | 240 | 1 | 1 | 9900-Operator error | U1-Forced - Immediate | 852-CC steam units
9900 | Operator error | Personnel Errors | Personnel Errors | U1 | Forced - Immediate | 2020 | Waste Heat | WH | 852 | CC steam units | RFC | Winter | 613.3332 | 400 | 1 | 1 | 9900-Operator error | U1-Forced - Immediate | 852-CC steam units
9900 | Operator error | Personnel Errors | Personnel Errors | U1 | Forced - Immediate | 2020 | Waste Heat | WH | 852 | CC steam units | NPCC | Winter | 745.25 | 271 | 1 | 1 | 9900-Operator error | U1-Forced - Immediate | 852-CC steam units
9900 | Operator error | Personnel Errors | Personnel Errors | U1 | Forced - Immediate | 2020 | Waste Heat | WH | 852 | CC steam units | RFC | Winter | 1103.3165 | 193 | 1 | 1 | 9900-Operator error | U1-Forced - Immediate | 852-CC steam units
9900 | Operator error | Personnel Errors | Personnel Errors | D1 | Forced - Immediate | 2020 | Gas | GG | 852 | CC steam units | WECC | Summer | 96.05 | 17 | 1 | 1 | 9900-Operator error | D1-Forced - Immediate | 852-CC steam units
9900 | Operator error | Personnel Errors | Personnel Errors | D1 | Forced - Immediate | 2020 | Gas | GG | 852 | CC steam units | WECC | Summer | 353.6 | 39 | 1 | 1 | 9900-Operator error | D1-Forced - Immediate | 852-CC steam units
9900 | Operator error | Personnel Errors | Personnel Errors | D1 | Forced - Immediate | 2020 | Waste Heat | WH | 852 | CC steam units | TRE | Off-Peak | 68.7499 | 75 | 1 | 1 | 9900-Operator error | D1-Forced - Immediate | 852-CC steam units
9900 | Operator error | Personnel Errors | Personnel Errors | D1 | Forced - Immediate | 2020 | Waste Heat | WH | 852 | CC steam units | RFC | Winter | 9.6616 | 52.7 | 1 | 1 | 9900-Operator error | D1-Forced - Immediate | 852-CC steam units
9900 | Operator error | Personnel Errors | Personnel Errors | SF | Startup Failure | 2020 | Waste Heat | WH | 852 | CC steam units | SERC | Winter | 480.9166 | 145 | 1 | 1 | 9900-Operator error | SF-Startup Failure | 852-CC steam units
9900 | Operator error | Personnel Errors | Personnel Errors | U1 | Forced - Immediate | 2020 | Gas | GG | 852 | CC steam units | WECC | Off-Peak | 247.2499 | 129 | 1 | 1 | 9900-Operator error | U1-Forced - Immediate | 852-CC steam units
9900 | Operator error | Personnel Errors | Personnel Errors | U1 | Forced - Immediate | 2020 | Gas | GG | 852 | CC steam units | TRE | Off-Peak | 3987.4332 | 322 | 1 | 1 | 9900-Operator error | U1-Forced - Immediate | 852-CC steam units
9900 | Operator error | Personnel Errors | Personnel Errors | U1 | Forced - Immediate | 2020 | Gas | GG | 852 | CC steam units | WECC | Summer | 24.3666 | 86 | 1 | 1 | 9900-Operator error | U1-Forced - Immediate | 852-CC steam units
9900 | Operator error | Personnel Errors | Personnel Errors | U1 | Forced - Immediate | 2020 | Waste Heat | WH | 852 | CC steam units | MRO | Off-Peak | 21.4665 | 184 | 1 | 1 | 9900-Operator error | U1-Forced - Immediate | 852-CC steam units
9900 | Operator error | Personnel Errors | Personnel Errors | U1 | Forced - Immediate | 2020 | Waste Heat | WH | 852 | CC steam units | WECC | Off-Peak | 243.8666 | 248 | 1 | 1 | 9900-Operator error | U1-Forced - Immediate | 852-CC steam units
9900 | Operator error | Personnel Errors | Personnel Errors | U1 | Forced - Immediate | 2020 | Waste Heat | WH | 852 | CC steam units | RFC | Summer | 40291.6 | 263 | 1 | 1 | 9900-Operator error | U1-Forced - Immediate | 852-CC steam units
9900 | Operator error | Personnel Errors | Personnel Errors | D1 | Forced - Immediate | 2020 | Gas | GG | 852 | CC steam units | SERC | Off-Peak | 1062.3666 | 314 | 1 | 1 | 9900-Operator error | D1-Forced - Immediate | 852-CC steam units
9900 | Operator error | Personnel Errors | Personnel Errors | D1 | Forced - Immediate | 2020 | Gas | GG | 852 | CC steam units | WECC | Summer | 35.4666 | 112 | 1 | 1 | 9900-Operator error | D1-Forced - Immediate | 852-CC steam units
9900 | Operator error | Personnel Errors | Personnel Errors | D1 | Forced - Immediate | 2020 | Gas | GG | 852 | CC steam units | WECC | Summer | 420 | 5 | 1 | 1 | 9900-Operator error | D1-Forced - Immediate | 852-CC steam units
9900 | Operator error | Personnel Errors | Personnel Errors | D2 | Forced - Delayed | 2020 | Waste Heat | WH | 852 | CC steam units | MRO | Off-Peak | 2827.9999 | 120 | 1 | 1 | 9900-Operator error | D2-Forced - Delayed | 852-CC steam units
9900 | Operator error | Personnel Errors | Personnel Errors | SF | Startup Failure | 2020 | Gas | GG | 852 | CC steam units | RFC | Winter | 703.05 | 327 | 1 | 1 | 9900-Operator error | SF-Startup Failure | 852-CC steam units
9900 | Operator error | Personnel Errors | Personnel Errors | U1 | Forced - Immediate | 2020 | Gas | GG | 852 | CC steam units | SERC | Summer | 10379.5997 | 462 | 1 | 1 | 9900-Operator error | U1-Forced - Immediate | 852-CC steam units
9900 | Operator error | Personnel Errors | Personnel Errors | U1 | Forced - Immediate | 2020 | Waste Heat | WH | 852 | CC steam units | TRE | Off-Peak | 81.6333 | 62 | 1 | 1 | 9900-Operator error | U1-Forced - Immediate | 852-CC steam units
9900 | Operator error | Personnel Errors | Personnel Errors | U1 | Forced - Immediate | 2020 | Waste Heat | WH | 852 | CC steam units | SERC | Off-Peak | 4136 | 235 | 1 | 1 | 9900-Operator error | U1-Forced - Immediate | 852-CC steam units
9900 | Operator error | Personnel Errors | Personnel Errors | U1 | Forced - Immediate | 2020 | Waste Heat | WH | 852 | CC steam units | WECC | Summer | 78.8666 | 182 | 1 | 1 | 9900-Operator error | U1-Forced - Immediate | 852-CC steam units
9900 | Operator error | Personnel Errors | Personnel Errors | U1 | Forced - Immediate | 2020 | Waste Heat | WH | 852 | CC steam units | TRE | Winter | 322.5 | 215 | 1 | 1 | 9900-Operator error | U1-Forced - Immediate | 852-CC steam units
9900 | Operator error | Personnel Errors | Personnel Errors | D1 | Forced - Immediate | 2020 | Gas | GG | 852 | CC steam units | RFC | Summer | 143.9656 | 148.93 | 1 | 1 | 9900-Operator error | D1-Forced - Immediate | 852-CC steam units
9900 | Operator error | Personnel Errors | Personnel Errors | D1 | Forced - Immediate | 2020 | Gas | GG | 852 | CC steam units | WECC | Summer | 10664.5 | 66 | 1 | 1 | 9900-Operator error | D1-Forced - Immediate | 852-CC steam units
9900 | Operator error | Personnel Errors | Personnel Errors | D1 | Forced - Immediate | 2020 | Waste Heat | WH | 852 | CC steam units | TRE | Winter | 13.25 | 53 | 1 | 1 | 9900-Operator error | D1-Forced - Immediate | 852-CC steam units
9900 | Operator error | Personnel Errors | Personnel Errors | D1 | Forced - Immediate | 2020 | Waste Heat | WH | 852 | CC steam units | RFC | Winter | 91.45 | 93 | 1 | 1 | 9900-Operator error | D1-Forced - Immediate | 852-CC steam units
9900 | Operator error | Personnel Errors | Personnel Errors | U1 | Forced - Immediate | 2020 | Gas | GG | 852 | CC steam units | TRE | Off-Peak | 21.4665 | 322 | 1 | 1 | 9900-Operator error | U1-Forced - Immediate | 852-CC steam units
9900 | Operator error | Personnel Errors | Personnel Errors | U1 | Forced - Immediate | 2020 | Waste Heat | WH | 852 | CC steam units | WECC | Off-Peak | 5 | 20 | 1 | 1 | 9900-Operator error | U1-Forced - Immediate | 852-CC steam units
9900 | Operator error | Personnel Errors | Personnel Errors | U1 | Forced - Immediate | 2020 | Waste Heat | WH | 852 | CC steam units | SERC | Winter | 1622.5999 | 183 | 1 | 1 | 9900-Operator error | U1-Forced - Immediate | 852-CC steam units
9900 | Operator error | Personnel Errors | Personnel Errors | D1 | Forced - Immediate | 2020 | Gas | GG | 852 | CC steam units | WECC | Summer | 84.75 | 113 | 1 | 1 | 9900-Operator error | D1-Forced - Immediate | 852-CC steam units
9900 | Operator error | Personnel Errors | Personnel Errors | U1 | Forced - Immediate | 2020 | Gas | GG | 852 | CC steam units | WECC | Off-Peak | 128 | 128 | 1 | 1 | 9900-Operator error | U1-Forced - Immediate | 852-CC steam units
9900 | Operator error | Personnel Errors | Personnel Errors | U1 | Forced - Immediate | 2020 | Gas | GG | 852 | CC steam units | WECC | Summer | 4.2498 | 255 | 1 | 1 | 9900-Operator error | U1-Forced - Immediate | 852-CC steam units
9900 | Operator error | Personnel Errors | Personnel Errors | U1 | Forced - Immediate | 2020 | Gas | GG | 852 | CC steam units | WECC | Summer | 38.7 | 86 | 1 | 1 | 9900-Operator error | U1-Forced - Immediate | 852-CC steam units
9900 | Operator error | Personnel Errors | Personnel Errors | U1 | Forced - Immediate | 2020 | Gas | GG | 852 | CC steam units | WECC | Summer | 93.4998 | 255 | 1 | 1 | 9900-Operator error | U1-Forced - Immediate | 852-CC steam units
9900 | Operator error | Personnel Errors | Personnel Errors | U1 | Forced - Immediate | 2020 | Waste Heat | WH | 852 | CC steam units | WECC | Summer | 351.9998 | 240 | 1 | 1 | 9900-Operator error | U1-Forced - Immediate | 852-CC steam units
9900 | Operator error | Personnel Errors | Personnel Errors | U1 | Forced - Immediate | 2020 | Waste Heat | WH | 852 | CC steam units | NPCC | Winter | 144.6665 | 217 | 1 | 1 | 9900-Operator error | U1-Forced - Immediate | 852-CC steam units
9900 | Operator error | Personnel Errors | Personnel Errors | D1 | Forced - Immediate | 2020 | Gas | GG | 852 | CC steam units | SERC | Summer | 288.2 | 262 | 1 | 1 | 9900-Operator error | D1-Forced - Immediate | 852-CC steam units
9900 | Operator error | Personnel Errors | Personnel Errors | D1 | Forced - Immediate | 2020 | Waste Heat | WH | 852 | CC steam units | WECC | Summer | 28.8166 | 91 | 1 | 1 | 9900-Operator error | D1-Forced - Immediate | 852-CC steam units
9900 | Operator error | Personnel Errors | Personnel Errors | D1 | Forced - Immediate | 2020 | Waste Heat | WH | 852 | CC steam units | RFC | Winter | 74.8 | 68 | 1 | 1 | 9900-Operator error | D1-Forced - Immediate | 852-CC steam units
9900 | Operator error | Personnel Errors | Personnel Errors | SF | Startup Failure | 2020 | Waste Heat | WH | 852 | CC steam units | TRE | Off-Peak | 824.1166 | 197 | 1 | 1 | 9900-Operator error | SF-Startup Failure | 852-CC steam units
9900 | Operator error | Personnel Errors | Personnel Errors | U1 | Forced - Immediate | 2020 | Gas | GG | 852 | CC steam units | TRE | Off-Peak | 10.7332 | 322 | 1 | 1 | 9900-Operator error | U1-Forced - Immediate | 852-CC steam units
9900 | Operator error | Personnel Errors | Personnel Errors | U1 | Forced - Immediate | 2020 | Gas | GG | 852 | CC steam units | WECC | Off-Peak | 68.88 | 172.2 | 1 | 1 | 9900-Operator error | U1-Forced - Immediate | 852-CC steam units
9900 | Operator error | Personnel Errors | Personnel Errors | U1 | Forced - Immediate | 2020 | Gas | GG | 852 | CC steam units | RFC | Summer | 124.2581 | 298.22 | 1 | 1 | 9900-Operator error | U1-Forced - Immediate | 852-CC steam units
9900 | Operator error | Personnel Errors | Personnel Errors | U1 | Forced - Immediate | 2020 | Waste Heat | WH | 852 | CC steam units | WECC | Off-Peak | 4.6667 | 20 | 1 | 1 | 9900-Operator error | U1-Forced - Immediate | 852-CC steam units
9900 | Operator error | Personnel Errors | Personnel Errors | U1 | Forced - Immediate | 2020 | Waste Heat | WH | 852 | CC steam units | MRO | Off-Peak | 490.2 | 258 | 1 | 1 | 9900-Operator error | U1-Forced - Immediate | 852-CC steam units
9900 | Operator error | Personnel Errors | Personnel Errors | U1 | Forced - Immediate | 2020 | Waste Heat | WH | 852 | CC steam units | RFC | Off-Peak | 3037.9998 | 372 | 1 | 1 | 9900-Operator error | U1-Forced - Immediate | 852-CC steam units
9900 | Operator error | Personnel Errors | Personnel Errors | U1 | Forced - Immediate | 2020 | Waste Heat | WH | 852 | CC steam units | TRE | Summer | 83.25 | 185 | 1 | 1 | 9900-Operator error | U1-Forced - Immediate | 852-CC steam units
9900 | Operator error | Personnel Errors | Personnel Errors | U1 | Forced - Immediate | 2020 | Waste Heat | WH | 852 | CC steam units | WECC | Summer | 535.5 | 255 | 1 | 1 | 9900-Operator error | U1-Forced - Immediate | 852-CC steam units
9900 | Operator error | Personnel Errors | Personnel Errors | U1 | Forced - Immediate | 2020 | Waste Heat | WH | 852 | CC steam units | TRE | Winter | 50.75 | 203 | 1 | 1 | 9900-Operator error | U1-Forced - Immediate | 852-CC steam units
9900 | Operator error | Personnel Errors | Personnel Errors | D1 | Forced - Immediate | 2020 | Waste Heat | WH | 852 | CC steam units | WECC | Off-Peak | 174 | 87 | 1 | 1 | 9900-Operator error | D1-Forced - Immediate | 852-CC steam units
9900 | Operator error | Personnel Errors | Personnel Errors | D1 | Forced - Immediate | 2020 | Waste Heat | WH | 852 | CC steam units | RFC | Winter | 16.155 | 107.7 | 1 | 1 | 9900-Operator error | D1-Forced - Immediate | 852-CC steam units
9900 | Operator error | Personnel Errors | Personnel Errors | D1 | Forced - Immediate | 2020 | Waste Heat | WH | 852 | CC steam units | NPCC | Winter | 108.4 | 135.5 | 1 | 1 | 9900-Operator error | D1-Forced - Immediate | 852-CC steam units
9900 | Operator error | Personnel Errors | Personnel Errors | U1 | Forced - Immediate | 2020 | Gas | GG | 852 | CC steam units | WECC | Off-Peak | 468.7 | 129 | 1 | 1 | 9900-Operator error | U1-Forced - Immediate | 852-CC steam units
9900 | Operator error | Personnel Errors | Personnel Errors | U1 | Forced - Immediate | 2020 | Gas | GG | 852 | CC steam units | WECC | Off-Peak | 630.6666 | 86 | 1 | 1 | 9900-Operator error | U1-Forced - Immediate | 852-CC steam units
9900 | Operator error | Personnel Errors | Personnel Errors | U1 | Forced - Immediate | 2020 | Gas | GG | 852 | CC steam units | WECC | Summer | 66.96 | 167.4 | 1 | 1 | 9900-Operator error | U1-Forced - Immediate | 852-CC steam units
9900 | Operator error | Personnel Errors | Personnel Errors | U1 | Forced - Immediate | 2020 | Gas | GG | 852 | CC steam units | WECC | Summer | 470.0499 | 237 | 1 | 1 | 9900-Operator error | U1-Forced - Immediate | 852-CC steam units
9900 | Operator error | Personnel Errors | Personnel Errors | U1 | Forced - Immediate | 2020 | Gas | GG | 852 | CC steam units | NPCC | Summer | 768 | 128 | 1 | 1 | 9900-Operator error | U1-Forced - Immediate | 852-CC steam units
9900 | Operator error | Personnel Errors | Personnel Errors | U1 | Forced - Immediate | 2020 | Waste Heat | WH | 852 | CC steam units | TRE | Off-Peak | 10.4 | 104 | 1 | 1 | 9900-Operator error | U1-Forced - Immediate | 852-CC steam units
9900 | Operator error | Personnel Errors | Personnel Errors | U1 | Forced - Immediate | 2020 | Waste Heat | WH | 852 | CC steam units | RFC | Winter | 2337 | 410 | 1 | 1 | 9900-Operator error | U1-Forced - Immediate | 852-CC steam units
9900 | Operator error | Personnel Errors | Personnel Errors | U1 | Forced - Immediate | 2020 | Gas | GG | 861 | CoG GT units | NPCC | Winter | 7.6 | 24 | 1 | 1 | 9900-Operator error | U1-Forced - Immediate | 861-CoG GT units
9900 | Operator error | Personnel Errors | Personnel Errors | U1 | Forced - Immediate | 2020 | Gas | GG | 861 | CoG GT units | TRE | Summer | 109.3333 | 160 | 1 | 1 | 9900-Operator error | U1-Forced - Immediate | 861-CoG GT units
9900 | Operator error | Personnel Errors | Personnel Errors | U1 | Forced - Immediate | 2020 | Gas | GG | 861 | CoG GT units | SERC | Off-Peak | 98.345 | 66.3 | 1 | 1 | 9900-Operator error | U1-Forced - Immediate | 861-CoG GT units
9900 | Operator error | Personnel Errors | Personnel Errors | U1 | Forced - Immediate | 2020 | Waste Heat | WH | 862 | CoG steam units | TRE | Summer | 95.5666 | 94 | 1 | 1 | 9900-Operator error | U1-Forced - Immediate | 862-CoG steam units
9910 | Maintenance personnel error | Personnel Errors | Personnel Errors | U1 | Forced - Immediate | 2020 | Coal | CC | 100 | Fossil-Steam | RFC | Off-Peak | 1894.3664 | 334.3 | 1 | 1 | 9910-Maintenance personnel error | U1-Forced - Immediate | 100-Fossil-Steam
9910 | Maintenance personnel error | Personnel Errors | Personnel Errors | U1 | Forced - Immediate | 2020 | Coal | CC | 100 | Fossil-Steam | MRO | Summer | 288.15 | 339 | 1 | 1 | 9910-Maintenance personnel error | U1-Forced - Immediate | 100-Fossil-Steam
9910 | Maintenance personnel error | Personnel Errors | Personnel Errors | U1 | Forced - Immediate | 2020 | Coal | CC | 100 | Fossil-Steam | MRO | Winter | 1488.3332 | 475 | 1 | 1 | 9910-Maintenance personnel error | U1-Forced - Immediate | 100-Fossil-Steam
9910 | Maintenance personnel error | Personnel Errors | Personnel Errors | D1 | Forced - Immediate | 2020 | Gas | GG | 100 | Fossil-Steam | RFC | Summer | 1575.5832 | 185 | 1 | 1 | 9910-Maintenance personnel error | D1-Forced - Immediate | 100-Fossil-Steam
9910 | Maintenance personnel error | Personnel Errors | Personnel Errors | U1 | Forced - Immediate | 2020 | Gas | GG | 100 | Fossil-Steam | SERC | Summer | 1891.5 | 485 | 1 | 1 | 9910-Maintenance personnel error | U1-Forced - Immediate | 100-Fossil-Steam
9910 | Maintenance personnel error | Personnel Errors | Personnel Errors | D1 | Forced - Immediate | 2020 | Coal | CC | 100 | Fossil-Steam | SERC | Off-Peak | 33.7 | 674 | 1 | 1 | 9910-Maintenance personnel error | D1-Forced - Immediate | 100-Fossil-Steam
9910 | Maintenance personnel error | Personnel Errors | Personnel Errors | D1 | Forced - Immediate | 2020 | Coal | CC | 100 | Fossil-Steam | MRO | Winter | 323.85 | 127 | 1 | 1 | 9910-Maintenance personnel error | D1-Forced - Immediate | 100-Fossil-Steam
9910 | Maintenance personnel error | Personnel Errors | Personnel Errors | U1 | Forced - Immediate | 2020 | Coal | CC | 100 | Fossil-Steam | SERC | Summer | 1960.6664 | 340 | 1 | 1 | 9910-Maintenance personnel error | U1-Forced - Immediate | 100-Fossil-Steam
9910 | Maintenance personnel error | Personnel Errors | Personnel Errors | U1 | Forced - Immediate | 2020 | Coal | CC | 100 | Fossil-Steam | MRO | Summer | 6902.865 | 654.3 | 1 | 1 | 9910-Maintenance personnel error | U1-Forced - Immediate | 100-Fossil-Steam
9910 | Maintenance personnel error | Personnel Errors | Personnel Errors | U1 | Forced - Immediate | 2020 | Coal | CC | 100 | Fossil-Steam | RFC | Winter | 5265.383 | 431 | 1 | 1 | 9910-Maintenance personnel error | U1-Forced - Immediate | 100-Fossil-Steam
9910 | Maintenance personnel error | Personnel Errors | Personnel Errors | U1 | Forced - Immediate | 2020 | Gas | GG | 100 | Fossil-Steam | WECC | Summer | 74.6666 | 64 | 1 | 1 | 9910-Maintenance personnel error | U1-Forced - Immediate | 100-Fossil-Steam
9910 | Maintenance personnel error | Personnel Errors | Personnel Errors | U1 | Forced - Immediate | 2020 | Gas | GG | 100 | Fossil-Steam | WECC | Summer | 185.3333 | 139 | 1 | 1 | 9910-Maintenance personnel error | U1-Forced - Immediate | 100-Fossil-Steam
9910 | Maintenance personnel error | Personnel Errors | Personnel Errors | D1 | Forced - Immediate | 2020 | Coal | CC | 100 | Fossil-Steam | SERC | Off-Peak | 4946.4332 | 406 | 1 | 1 | 9910-Maintenance personnel error | D1-Forced - Immediate | 100-Fossil-Steam
9910 | Maintenance personnel error | Personnel Errors | Personnel Errors | U1 | Forced - Immediate | 2020 | Coal | CC | 100 | Fossil-Steam | SERC | Winter | 879.5332 | 167 | 1 | 1 | 9910-Maintenance personnel error | U1-Forced - Immediate | 100-Fossil-Steam
9910 | Maintenance personnel error | Personnel Errors | Personnel Errors | U1 | Forced - Immediate | 2020 | Coal | CC | 100 | Fossil-Steam | SERC | Winter | 4692.65 | 739 | 1 | 1 | 9910-Maintenance personnel error | U1-Forced - Immediate | 100-Fossil-Steam
9910 | Maintenance personnel error | Personnel Errors | Personnel Errors | D1 | Forced - Immediate | 2020 | Coal | CC | 100 | Fossil-Steam | SERC | Off-Peak | 2509.85 | 707 | 1 | 1 | 9910-Maintenance personnel error | D1-Forced - Immediate | 100-Fossil-Steam
9910 | Maintenance personnel error | Personnel Errors | Personnel Errors | U1 | Forced - Immediate | 2020 | Coal | CC | 100 | Fossil-Steam | WECC | Off-Peak | 266.4832 | 271 | 1 | 1 | 9910-Maintenance personnel error | U1-Forced - Immediate | 100-Fossil-Steam
9910 | Maintenance personnel error | Personnel Errors | Personnel Errors | U1 | Forced - Immediate | 2020 | Coal | CC | 100 | Fossil-Steam | SERC | Off-Peak | 1741.5329 | 692 | 1 | 1 | 9910-Maintenance personnel error | U1-Forced - Immediate | 100-Fossil-Steam
9910 | Maintenance personnel error | Personnel Errors | Personnel Errors | U1 | Forced - Immediate | 2020 | Gas | GG | 100 | Fossil-Steam | SERC | Summer | 6100.8 | 744 | 1 | 1 | 9910-Maintenance personnel error | U1-Forced - Immediate | 100-Fossil-Steam
9910 | Maintenance personnel error | Personnel Errors | Personnel Errors | U1 | Forced - Immediate | 2020 | Gas | GG | 100 | Fossil-Steam | RFC | Summer | 31038.75 | 465 | 1 | 1 | 9910-Maintenance personnel error | U1-Forced - Immediate | 100-Fossil-Steam
9910 | Maintenance personnel error | Personnel Errors | Personnel Errors | D1 | Forced - Immediate | 2020 | Nuclear | NU | 200 | Nuclear | SERC | Summer | 6574.1947 | 514.95 | 1 | 1 | 9910-Maintenance personnel error | D1-Forced - Immediate | 200-Nuclear
9910 | Maintenance personnel error | Personnel Errors | Personnel Errors | U1 | Forced - Immediate | 2020 | Nuclear | NU | 200 | Nuclear | SERC | Summer | 23915.3326 | 1160 | 1 | 1 | 9910-Maintenance personnel error | U1-Forced - Immediate | 200-Nuclear
9910 | Maintenance personnel error | Personnel Errors | Personnel Errors | U1 | Forced - Immediate | 2020 | Gas | GG | 300 | Gas Turbine/Jet Engine (Simple Cycle Operation) | TRE | Summer | 10.8333 | 50 | 1 | 1 | 9910-Maintenance personnel error | U1-Forced - Immediate | 300-Gas Turbine/Jet Engine (Simple Cycle Operation)
9910 | Maintenance personnel error | Personnel Errors | Personnel Errors | U1 | Forced - Immediate | 2020 | Gas | GG | 300 | Gas Turbine/Jet Engine (Simple Cycle Operation) | TRE | Summer | 30.4 | 48 | 1 | 1 | 9910-Maintenance personnel error | U1-Forced - Immediate | 300-Gas Turbine/Jet Engine (Simple Cycle Operation)
9910 | Maintenance personnel error | Personnel Errors | Personnel Errors | U1 | Forced - Immediate | 2020 | Gas | GG | 300 | Gas Turbine/Jet Engine (Simple Cycle Operation) | SERC | Winter | 4044.45 | 88.5 | 1 | 1 | 9910-Maintenance personnel error | U1-Forced - Immediate | 300-Gas Turbine/Jet Engine (Simple Cycle Operation)
9910 | Maintenance personnel error | Personnel Errors | Personnel Errors | U1 | Forced - Immediate | 2020 | Gas | GG | 300 | Gas Turbine/Jet Engine (Simple Cycle Operation) | MRO | Winter | 5617.2833 | 47 | 1 | 1 | 9910-Maintenance personnel error | U1-Forced - Immediate | 300-Gas Turbine/Jet Engine (Simple Cycle Operation)
9910 | Maintenance personnel error | Personnel Errors | Personnel Errors | U1 | Forced - Immediate | 2020 | Hydro | WA | 500 | Pumped Storage/Hydro | WECC | Off-Peak | 24 | 30 | 2 | 2 | 9910-Maintenance personnel error | U1-Forced - Immediate | 500-Pumped Storage/Hydro
9910 | Maintenance personnel error | Personnel Errors | Personnel Errors | U1 | Forced - Immediate | 2020 | Hydro | WA | 500 | Pumped Storage/Hydro | SERC | Off-Peak | 61.2 | 54 | 1 | 1 | 9910-Maintenance personnel error | U1-Forced - Immediate | 500-Pumped Storage/Hydro
9910 | Maintenance personnel error | Personnel Errors | Personnel Errors | U1 | Forced - Immediate | 2020 | Hydro | WA | 500 | Pumped Storage/Hydro | WECC | Off-Peak | 180 | 80 | 1 | 1 | 9910-Maintenance personnel error | U1-Forced - Immediate | 500-Pumped Storage/Hydro
9910 | Maintenance personnel error | Personnel Errors | Personnel Errors | U1 | Forced - Immediate | 2020 | Hydro | WA | 500 | Pumped Storage/Hydro | SERC | Off-Peak | 2001.891 | 35.78 | 1 | 1 | 9910-Maintenance personnel error | U1-Forced - Immediate | 500-Pumped Storage/Hydro
9910 | Maintenance personnel error | Personnel Errors | Personnel Errors | U1 | Forced - Immediate | 2020 | Hydro | WA | 500 | Pumped Storage/Hydro | SERC | Summer | 3.3 | 66 | 1 | 1 | 9910-Maintenance personnel error | U1-Forced - Immediate | 500-Pumped Storage/Hydro
9910 | Maintenance personnel error | Personnel Errors | Personnel Errors | U1 | Forced - Immediate | 2020 | Hydro | WA | 500 | Pumped Storage/Hydro | WECC | Winter | 37.2666 | 52 | 1 | 1 | 9910-Maintenance personnel error | U1-Forced - Immediate | 500-Pumped Storage/Hydro
9910 | Maintenance personnel error | Personnel Errors | Personnel Errors | U2 | Forced - Delayed | 2020 | Hydro | WA | 500 | Pumped Storage/Hydro | MRO | Off-Peak | 77.7075 | 71.73 | 1 | 1 | 9910-Maintenance personnel error | U2-Forced - Delayed | 500-Pumped Storage/Hydro
9910 | Maintenance personnel error | Personnel Errors | Personnel Errors | U1 | Forced - Immediate | 2020 | Hydro | WA | 500 | Pumped Storage/Hydro | SERC | Off-Peak | 27.5 | 50 | 1 | 1 | 9910-Maintenance personnel error | U1-Forced - Immediate | 500-Pumped Storage/Hydro
9910 | Maintenance personnel error | Personnel Errors | Personnel Errors | U1 | Forced - Immediate | 2020 | Hydro | WA | 500 | Pumped Storage/Hydro | SERC | Summer | 2.2 | 66 | 1 | 1 | 9910-Maintenance personnel error | U1-Forced - Immediate | 500-Pumped Storage/Hydro
9910 | Maintenance personnel error | Personnel Errors | Personnel Errors | U1 | Forced - Immediate | 2020 | Hydro | WA | 500 | Pumped Storage/Hydro | WECC | Summer | 185.725 | 161.5 | 1 | 1 | 9910-Maintenance personnel error | U1-Forced - Immediate | 500-Pumped Storage/Hydro
9910 | Maintenance personnel error | Personnel Errors | Personnel Errors | U1 | Forced - Immediate | 2020 | Hydro | WA | 500 | Pumped Storage/Hydro | WECC | Summer | 1303.0665 | 232 | 1 | 1 | 9910-Maintenance personnel error | U1-Forced - Immediate | 500-Pumped Storage/Hydro
9910 | Maintenance personnel error | Personnel Errors | Personnel Errors | U2 | Forced - Delayed | 2020 | Hydro | WA | 500 | Pumped Storage/Hydro | MRO | Off-Peak | 1487.738 | 99.96 | 1 | 1 | 9910-Maintenance personnel error | U2-Forced - Delayed | 500-Pumped Storage/Hydro
9910 | Maintenance personnel error | Personnel Errors | Personnel Errors | U1 | Forced - Immediate | 2020 | Hydro | WA | 500 | Pumped Storage/Hydro | SERC | Off-Peak | 12.5 | 30 | 1 | 1 | 9910-Maintenance personnel error | U1-Forced - Immediate | 500-Pumped Storage/Hydro
9910 | Maintenance personnel error | Personnel Errors | Personnel Errors | U1 | Forced - Immediate | 2020 | Hydro | WA | 500 | Pumped Storage/Hydro | WECC | Off-Peak | 70.8916 | 90.5 | 1 | 1 | 9910-Maintenance personnel error | U1-Forced - Immediate | 500-Pumped Storage/Hydro
9910 | Maintenance personnel error | Personnel Errors | Personnel Errors | U1 | Forced - Immediate | 2020 | Hydro | WA | 500 | Pumped Storage/Hydro | WECC | Summer | 32.6666 | 98 | 1 | 1 | 9910-Maintenance personnel error | U1-Forced - Immediate | 500-Pumped Storage/Hydro
9910 | Maintenance personnel error | Personnel Errors | Personnel Errors | U1 | Forced - Immediate | 2020 | Hydro | WA | 500 | Pumped Storage/Hydro | SERC | Summer | 12 | 15 | 1 | 1 | 9910-Maintenance personnel error | U1-Forced - Immediate | 500-Pumped Storage/Hydro
9910 | Maintenance personnel error | Personnel Errors | Personnel Errors | U1 | Forced - Immediate | 2020 | Hydro | WA | 500 | Pumped Storage/Hydro | WECC | Summer | 21.17 | 42.34 | 1 | 1 | 9910-Maintenance personnel error | U1-Forced - Immediate | 500-Pumped Storage/Hydro
9910 | Maintenance personnel error | Personnel Errors | Personnel Errors | U1 | Forced - Immediate | 2020 | Hydro | WA | 500 | Pumped Storage/Hydro | WECC | Summer | 182.16 | 158.4 | 1 | 1 | 9910-Maintenance personnel error | U1-Forced - Immediate | 500-Pumped Storage/Hydro
9910 | Maintenance personnel error | Personnel Errors | Personnel Errors | U1 | Forced - Immediate | 2020 | Hydro | WA | 500 | Pumped Storage/Hydro | WECC | Summer | 719.78 | 42.34 | 1 | 1 | 9910-Maintenance personnel error | U1-Forced - Immediate | 500-Pumped Storage/Hydro
9910 | Maintenance personnel error | Personnel Errors | Personnel Errors | U1 | Forced - Immediate | 2020 | Hydro | WA | 500 | Pumped Storage/Hydro | WECC | Summer | 1291.4665 | 232 | 1 | 1 | 9910-Maintenance personnel error | U1-Forced - Immediate | 500-Pumped Storage/Hydro
9910 | Maintenance personnel error | Personnel Errors | Personnel Errors | U1 | Forced - Immediate | 2020 | Hydro | WA | 500 | Pumped Storage/Hydro | WECC | Winter | 34.7999 | 130.5 | 1 | 1 | 9910-Maintenance personnel error | U1-Forced - Immediate | 500-Pumped Storage/Hydro
9910 | Maintenance personnel error | Personnel Errors | Personnel Errors | U1 | Forced - Immediate | 2020 | Hydro | WA | 500 | Pumped Storage/Hydro | SERC | Winter | 89.8363 | 29.78 | 1 | 1 | 9910-Maintenance personnel error | U1-Forced - Immediate | 500-Pumped Storage/Hydro
9910 | Maintenance personnel error | Personnel Errors | Personnel Errors | U1 | Forced - Immediate | 2020 | Hydro | WA | 500 | Pumped Storage/Hydro | WECC | Winter | 149.3625 | 51.21 | 1 | 1 | 9910-Maintenance personnel error | U1-Forced - Immediate | 500-Pumped Storage/Hydro
9910 | Maintenance personnel error | Personnel Errors | Personnel Errors | U1 | Forced - Immediate | 2020 | Hydro | WA | 500 | Pumped Storage/Hydro | SERC | Off-Peak | 3.8333 | 23 | 1 | 1 | 9910-Maintenance personnel error | U1-Forced - Immediate | 500-Pumped Storage/Hydro
9910 | Maintenance personnel error | Personnel Errors | Personnel Errors | U1 | Forced - Immediate | 2020 | Hydro | WA | 500 | Pumped Storage/Hydro | SERC | Winter | 19.5 | 15 | 1 | 1 | 9910-Maintenance personnel error | U1-Forced - Immediate | 500-Pumped Storage/Hydro
9910 | Maintenance personnel error | Personnel Errors | Personnel Errors | U1 | Forced - Immediate | 2020 | Hydro | WA | 500 | Pumped Storage/Hydro | SERC | Winter | 186.125 | 29.78 | 1 | 1 | 9910-Maintenance personnel error | U1-Forced - Immediate | 500-Pumped Storage/Hydro
9910 | Maintenance personnel error | Personnel Errors | Personnel Errors | U1 | Forced - Immediate | 2020 | Hydro | WA | 500 | Pumped Storage/Hydro | SERC | Off-Peak | 25.5 | 45 | 1 | 1 | 9910-Maintenance personnel error | U1-Forced - Immediate | 500-Pumped Storage/Hydro
9910 | Maintenance personnel error | Personnel Errors | Personnel Errors | U1 | Forced - Immediate | 2020 | Hydro | WA | 500 | Pumped Storage/Hydro | SERC | Off-Peak | 100 | 30 | 1 | 1 | 9910-Maintenance personnel error | U1-Forced - Immediate | 500-Pumped Storage/Hydro
9910 | Maintenance personnel error | Personnel Errors | Personnel Errors | U1 | Forced - Immediate | 2020 | Hydro | WA | 500 | Pumped Storage/Hydro | WECC | Summer | 1076.6666 | 161.5 | 1 | 1 | 9910-Maintenance personnel error | U1-Forced - Immediate | 500-Pumped Storage/Hydro
9910 | Maintenance personnel error | Personnel Errors | Personnel Errors | U1 | Forced - Immediate | 2020 | Hydro | WA | 500 | Pumped Storage/Hydro | SERC | Winter | 241.6223 | 101.38 | 1 | 1 | 9910-Maintenance personnel error | U1-Forced - Immediate | 500-Pumped Storage/Hydro
9910 | Maintenance personnel error | Personnel Errors | Personnel Errors | U2 | Forced - Delayed | 2020 | Hydro | WA | 500 | Pumped Storage/Hydro | MRO | Summer | 764.694 | 99.96 | 1 | 1 | 9910-Maintenance personnel error | U2-Forced - Delayed | 500-Pumped Storage/Hydro
9910 | Maintenance personnel error | Personnel Errors | Personnel Errors | U1 | Forced - Immediate | 2020 | Hydro | WA | 500 | Pumped Storage/Hydro | WECC | Off-Peak | 178.6666 | 80 | 1 | 1 | 9910-Maintenance personnel error | U1-Forced - Immediate | 500-Pumped Storage/Hydro
9910 | Maintenance personnel error | Personnel Errors | Personnel Errors | U1 | Forced - Immediate | 2020 | Hydro | WA | 500 | Pumped Storage/Hydro | WECC | Off-Peak | 188 | 80 | 1 | 1 | 9910-Maintenance personnel error | U1-Forced - Immediate | 500-Pumped Storage/Hydro
9910 | Maintenance personnel error | Personnel Errors | Personnel Errors | U1 | Forced - Immediate | 2020 | Hydro | WA | 500 | Pumped Storage/Hydro | SERC | Summer | 1.1 | 66 | 1 | 1 | 9910-Maintenance personnel error | U1-Forced - Immediate | 500-Pumped Storage/Hydro
9910 | Maintenance personnel error | Personnel Errors | Personnel Errors | U1 | Forced - Immediate | 2020 | Hydro | WA | 500 | Pumped Storage/Hydro | NPCC | Summer | 1.7466 | 26.2 | 1 | 1 | 9910-Maintenance personnel error | U1-Forced - Immediate | 500-Pumped Storage/Hydro
9910 | Maintenance personnel error | Personnel Errors | Personnel Errors | U1 | Forced - Immediate | 2020 | Hydro | WA | 500 | Pumped Storage/Hydro | WECC | Winter | 3.6 | 54 | 1 | 1 | 9910-Maintenance personnel error | U1-Forced - Immediate | 500-Pumped Storage/Hydro
9910 | Maintenance personnel error | Personnel Errors | Personnel Errors | U1 | Forced - Immediate | 2020 | Hydro | WA | 500 | Pumped Storage/Hydro | SERC | Winter | 87.3547 | 29.78 | 1 | 1 | 9910-Maintenance personnel error | U1-Forced - Immediate | 500-Pumped Storage/Hydro
9910 | Maintenance personnel error | Personnel Errors | Personnel Errors | U1 | Forced - Immediate | 2020 | Coal | OS | 650 | Fluidized Bed | WECC | Off-Peak | 785.4093 | 24.08 | 1 | 1 | 9910-Maintenance personnel error | U1-Forced - Immediate | 650-Fluidized Bed
9910 | Maintenance personnel error | Personnel Errors | Personnel Errors | D1 | Forced - Immediate | 2020 | Gas | GG | 850 | Combined Cycle Block | SERC | Off-Peak | 29.1666 | 175 | 1 | 1 | 9910-Maintenance personnel error | D1-Forced - Immediate | 850-Combined Cycle Block
9910 | Maintenance personnel error | Personnel Errors | Personnel Errors | U1 | Forced - Immediate | 2020 | Gas | GG | 850 | Combined Cycle Block | WECC | Off-Peak | 49.7833 | 103 | 1 | 1 | 9910-Maintenance personnel error | U1-Forced - Immediate | 850-Combined Cycle Block
9910 | Maintenance personnel error | Personnel Errors | Personnel Errors | D1 | Forced - Immediate | 2020 | Gas | GG | 850 | Combined Cycle Block | SERC | Off-Peak | 88.8333 | 130 | 1 | 1 | 9910-Maintenance personnel error | D1-Forced - Immediate | 850-Combined Cycle Block
9910 | Maintenance personnel error | Personnel Errors | Personnel Errors | U1 | Forced - Immediate | 2020 | Gas | GG | 850 | Combined Cycle Block | SERC | Off-Peak | 1501.9663 | 574 | 1 | 1 | 9910-Maintenance personnel error | U1-Forced - Immediate | 850-Combined Cycle Block
9910 | Maintenance personnel error | Personnel Errors | Personnel Errors | U1 | Forced - Immediate | 2020 | Gas | GG | 850 | Combined Cycle Block | SERC | Summer | 1366.75 | 497 | 1 | 1 | 9910-Maintenance personnel error | U1-Forced - Immediate | 850-Combined Cycle Block
9910 | Maintenance personnel error | Personnel Errors | Personnel Errors | D1 | Forced - Immediate | 2020 | Gas | GG | 850 | Combined Cycle Block | SERC | Summer | 938.2666 | 248 | 1 | 1 | 9910-Maintenance personnel error | D1-Forced - Immediate | 850-Combined Cycle Block
9910 | Maintenance personnel error | Personnel Errors | Personnel Errors | U1 | Forced - Immediate | 2020 | Gas | GG | 850 | Combined Cycle Block | SERC | Summer | 2141.3331 | 730 | 1 | 1 | 9910-Maintenance personnel error | U1-Forced - Immediate | 850-Combined Cycle Block
9910 | Maintenance personnel error | Personnel Errors | Personnel Errors | U1 | Forced - Immediate | 2020 | Gas | GG | 850 | Combined Cycle Block | SERC | Off-Peak | 1876.1 | 514 | 1 | 1 | 9910-Maintenance personnel error | U1-Forced - Immediate | 850-Combined Cycle Block
9910 | Maintenance personnel error | Personnel Errors | Personnel Errors | U1 | Forced - Immediate | 2020 | Gas | GG | 850 | Combined Cycle Block | SERC | Summer | 101.6665 | 244 | 1 | 1 | 9910-Maintenance personnel error | U1-Forced - Immediate | 850-Combined Cycle Block
9910 | Maintenance personnel error | Personnel Errors | Personnel Errors | U1 | Forced - Immediate | 2020 | Gas | GG | 850 | Combined Cycle Block | SERC | Summer | 475.8 | 244 | 1 | 1 | 9910-Maintenance personnel error | U1-Forced - Immediate | 850-Combined Cycle Block
9910 | Maintenance personnel error | Personnel Errors | Personnel Errors | U1 | Forced - Immediate | 2020 | Gas | GG | 850 | Combined Cycle Block | NPCC | Winter | 234 | 195 | 1 | 1 | 9910-Maintenance personnel error | U1-Forced - Immediate | 850-Combined Cycle Block
9910 | Maintenance personnel error | Personnel Errors | Personnel Errors | U1 | Forced - Immediate | 2020 | Gas | GG | 850 | Combined Cycle Block | SERC | Summer | 351.3332 | 340 | 1 | 1 | 9910-Maintenance personnel error | U1-Forced - Immediate | 850-Combined Cycle Block
9910 | Maintenance personnel error | Personnel Errors | Personnel Errors | U1 | Forced - Immediate | 2020 | Gas | GG | 850 | Combined Cycle Block | NPCC | Winter | 575.0728 | 292.41 | 1 | 1 | 9910-Maintenance personnel error | U1-Forced - Immediate | 850-Combined Cycle Block
9910 | Maintenance personnel error | Personnel Errors | Personnel Errors | U1 | Forced - Immediate | 2020 | Gas | GG | 851 | CC GT units | SERC | Winter | 498.5832 | 155 | 1 | 1 | 9910-Maintenance personnel error | U1-Forced - Immediate | 851-CC GT units
9910 | Maintenance personnel error | Personnel Errors | Personnel Errors | D1 | Forced - Immediate | 2020 | Gas | GG | 851 | CC GT units | TRE | Winter | 67.9466 | 83.2 | 1 | 1 | 9910-Maintenance personnel error | D1-Forced - Immediate | 851-CC GT units
9910 | Maintenance personnel error | Personnel Errors | Personnel Errors | U1 | Forced - Immediate | 2020 | Gas | GG | 851 | CC GT units | SERC | Winter | 413.1 | 153 | 1 | 1 | 9910-Maintenance personnel error | U1-Forced - Immediate | 851-CC GT units
9910 | Maintenance personnel error | Personnel Errors | Personnel Errors | U1 | Forced - Immediate | 2020 | Gas | GG | 851 | CC GT units | SERC | Winter | 445.5 | 165 | 1 | 1 | 9910-Maintenance personnel error | U1-Forced - Immediate | 851-CC GT units
9910 | Maintenance personnel error | Personnel Errors | Personnel Errors | D1 | Forced - Immediate | 2020 | Gas | GG | 851 | CC GT units | TRE | Winter | 70.6416 | 86.5 | 1 | 1 | 9910-Maintenance personnel error | D1-Forced - Immediate | 851-CC GT units
9910 | Maintenance personnel error | Personnel Errors | Personnel Errors | U1 | Forced - Immediate | 2020 | Gas | GG | 851 | CC GT units | RFC | Off-Peak | 114.4 | 208 | 1 | 1 | 9910-Maintenance personnel error | U1-Forced - Immediate | 851-CC GT units
9910 | Maintenance personnel error | Personnel Errors | Personnel Errors | U1 | Forced - Immediate | 2020 | Gas | GG | 851 | CC GT units | WECC | Off-Peak | 483.9833 | 71 | 1 | 1 | 9910-Maintenance personnel error | U1-Forced - Immediate | 851-CC GT units
9910 | Maintenance personnel error | Personnel Errors | Personnel Errors | U1 | Forced - Immediate | 2020 | Gas | GG | 851 | CC GT units | SERC | Winter | 199.0624 | 183.75 | 1 | 1 | 9910-Maintenance personnel error | U1-Forced - Immediate | 851-CC GT units
9910 | Maintenance personnel error | Personnel Errors | Personnel Errors | U1 | Forced - Immediate | 2020 | Gas | GG | 851 | CC GT units | SERC | Winter | 426.6 | 158 | 1 | 1 | 9910-Maintenance personnel error | U1-Forced - Immediate | 851-CC GT units
9910 | Maintenance personnel error | Personnel Errors | Personnel Errors | U1 | Forced - Immediate | 2020 | Gas | GG | 851 | CC GT units | RFC | Off-Peak | 117.8665 | 208 | 1 | 1 | 9910-Maintenance personnel error | U1-Forced - Immediate | 851-CC GT units
9910 | Maintenance personnel error | Personnel Errors | Personnel Errors | U1 | Forced - Immediate | 2020 | Gas | GG | 851 | CC GT units | WECC | Off-Peak | 320.6833 | 71 | 1 | 1 | 9910-Maintenance personnel error | U1-Forced - Immediate | 851-CC GT units
9910 | Maintenance personnel error | Personnel Errors | Personnel Errors | U1 | Forced - Immediate | 2020 | Gas | GG | 851 | CC GT units | RFC | Summer | 1137.0665 | 208 | 1 | 1 | 9910-Maintenance personnel error | U1-Forced - Immediate | 851-CC GT units
9910 | Maintenance personnel error | Personnel Errors | Personnel Errors | D1 | Forced - Immediate | 2020 | Waste Heat | WH | 852 | CC steam units | RFC | Off-Peak | 108.9 | 198 | 1 | 1 | 9910-Maintenance personnel error | D1-Forced - Immediate | 852-CC steam units
9910 | Maintenance personnel error | Personnel Errors | Personnel Errors | U1 | Forced - Immediate | 2020 | Waste Heat | WH | 852 | CC steam units | SERC | Winter | 369.9 | 137 | 1 | 1 | 9910-Maintenance personnel error | U1-Forced - Immediate | 852-CC steam units
9910 | Maintenance personnel error | Personnel Errors | Personnel Errors | D1 | Forced - Immediate | 2020 | Waste Heat | WH | 852 | CC steam units | TRE | Off-Peak | 75.8499 | 123 | 1 | 1 | 9910-Maintenance personnel error | D1-Forced - Immediate | 852-CC steam units
9910 | Maintenance personnel error | Personnel Errors | Personnel Errors | U1 | Forced - Immediate | 2020 | Waste Heat | WH | 852 | CC steam units | TRE | Off-Peak | 110.9333 | 104 | 1 | 1 | 9910-Maintenance personnel error | U1-Forced - Immediate | 852-CC steam units
9910 | Maintenance personnel error | Personnel Errors | Personnel Errors | U1 | Forced - Immediate | 2020 | Gas | GG | 852 | CC steam units | WECC | Off-Peak | 1831.8 | 129 | 1 | 1 | 9910-Maintenance personnel error | U1-Forced - Immediate | 852-CC steam units
9910 | Maintenance personnel error | Personnel Errors | Personnel Errors | U1 | Forced - Immediate | 2020 | Waste Heat | WH | 852 | CC steam units | SERC | Off-Peak | 804.75 | 87 | 1 | 1 | 9910-Maintenance personnel error | U1-Forced - Immediate | 852-CC steam units
9910 | Maintenance personnel error | Personnel Errors | Personnel Errors | U1 | Forced - Immediate | 2020 | Waste Heat | WH | 852 | CC steam units | RFC | Summer | 1972.5 | 263 | 1 | 1 | 9910-Maintenance personnel error | U1-Forced - Immediate | 852-CC steam units
9910 | Maintenance personnel error | Personnel Errors | Personnel Errors | U1 | Forced - Immediate | 2020 | Waste Heat | WH | 852 | CC steam units | SERC | Winter | 375.75 | 135 | 1 | 1 | 9910-Maintenance personnel error | U1-Forced - Immediate | 852-CC steam units
9910 | Maintenance personnel error | Personnel Errors | Personnel Errors | D1 | Forced - Immediate | 2020 | Waste Heat | WH | 852 | CC steam units | SERC | Winter | 133.1091 | 122.87 | 1 | 1 | 9910-Maintenance personnel error | D1-Forced - Immediate | 852-CC steam units
9910 | Maintenance personnel error | Personnel Errors | Personnel Errors | U1 | Forced - Immediate | 2020 | Waste Heat | WH | 852 | CC steam units | SERC | Winter | 349.35 | 137 | 1 | 1 | 9910-Maintenance personnel error | U1-Forced - Immediate | 852-CC steam units
9910 | Maintenance personnel error | Personnel Errors | Personnel Errors | U1 | Forced - Immediate | 2020 | Waste Heat | WH | 852 | CC steam units | SERC | Winter | 436.3332 | 140 | 1 | 1 | 9910-Maintenance personnel error | U1-Forced - Immediate | 852-CC steam units
9910 | Maintenance personnel error | Personnel Errors | Personnel Errors | U1 | Forced - Immediate | 2020 | Gas | GG | 860 | Co-generator Block | SERC | Off-Peak | 218.75 | 75 | 1 | 1 | 9910-Maintenance personnel error | U1-Forced - Immediate | 860-Co-generator Block
9910 | Maintenance personnel error | Personnel Errors | Personnel Errors | SF | Startup Failure | 2020 | Gas | GG | 861 | CoG GT units | TRE | Summer | 178.2 | 162 | 1 | 1 | 9910-Maintenance personnel error | SF-Startup Failure | 861-CoG GT units
9920 | Contractor error | Personnel Errors | Personnel Errors | D1 | Forced - Immediate | 2020 | Gas | GG | 100 | Fossil-Steam | SERC | Off-Peak | 21.7331 | 326 | 1 | 1 | 9920-Contractor error | D1-Forced - Immediate | 100-Fossil-Steam
9920 | Contractor error | Personnel Errors | Personnel Errors | U1 | Forced - Immediate | 2020 | Coal | CC | 100 | Fossil-Steam | TRE | Winter | 33180 | 560 | 1 | 1 | 9920-Contractor error | U1-Forced - Immediate | 100-Fossil-Steam
9920 | Contractor error | Personnel Errors | Personnel Errors | U1 | Forced - Immediate | 2020 | Coal | CC | 100 | Fossil-Steam | TRE | Winter | 13290.6665 | 560 | 1 | 1 | 9920-Contractor error | U1-Forced - Immediate | 100-Fossil-Steam
9920 | Contractor error | Personnel Errors | Personnel Errors | U1 | Forced - Immediate | 2020 | Coal | CC | 100 | Fossil-Steam | TRE | Winter | 99456 | 560 | 1 | 1 | 9920-Contractor error | U1-Forced - Immediate | 100-Fossil-Steam
9920 | Contractor error | Personnel Errors | Personnel Errors | U1 | Forced - Immediate | 2020 | Coal | OS | 100 | Fossil-Steam | NPCC | Summer | 5.3333 | 40 | 1 | 1 | 9920-Contractor error | U1-Forced - Immediate | 100-Fossil-Steam
9920 | Contractor error | Personnel Errors | Personnel Errors | U1 | Forced - Immediate | 2020 | Gas | GG | 100 | Fossil-Steam | SERC | Winter | 1363.0499 | 351 | 1 | 1 | 9920-Contractor error | U1-Forced - Immediate | 100-Fossil-Steam
9920 | Contractor error | Personnel Errors | Personnel Errors | U2 | Forced - Delayed | 2020 | Coal | CC | 100 | Fossil-Steam | RFC | Off-Peak | 7535.3329 | 635 | 1 | 1 | 9920-Contractor error | U2-Forced - Delayed | 100-Fossil-Steam
9920 | Contractor error | Personnel Errors | Personnel Errors | D1 | Forced - Immediate | 2020 | Coal | CC | 100 | Fossil-Steam | MRO | Summer | 1045.83 | 49.1 | 1 | 1 | 9920-Contractor error | D1-Forced - Immediate | 100-Fossil-Steam
9920 | Contractor error | Personnel Errors | Personnel Errors | D1 | Forced - Immediate | 2020 | Gas | GG | 100 | Fossil-Steam | SERC | Off-Peak | 33.9 | 226 | 1 | 1 | 9920-Contractor error | D1-Forced - Immediate | 100-Fossil-Steam
9920 | Contractor error | Personnel Errors | Personnel Errors | U1 | Forced - Immediate | 2020 | Coal | CC | 100 | Fossil-Steam | RFC | Off-Peak | 3978 | 260 | 1 | 1 | 9920-Contractor error | U1-Forced - Immediate | 100-Fossil-Steam
9920 | Contractor error | Personnel Errors | Personnel Errors | U1 | Forced - Immediate | 2020 | Gas | GG | 100 | Fossil-Steam | TRE | Summer | 1131.6 | 552 | 1 | 1 | 9920-Contractor error | U1-Forced - Immediate | 100-Fossil-Steam
9920 | Contractor error | Personnel Errors | Personnel Errors | D1 | Forced - Immediate | 2020 | Coal | CC | 100 | Fossil-Steam | RFC | Off-Peak | 177.3203 | 200.74 | 1 | 1 | 9920-Contractor error | D1-Forced - Immediate | 100-Fossil-Steam
9920 | Contractor error | Personnel Errors | Personnel Errors | D1 | Forced - Immediate | 2020 | Nuclear | NU | 200 | Nuclear | SERC | Winter | 8998.86 | 108.42 | 1 | 1 | 9920-Contractor error | D1-Forced - Immediate | 200-Nuclear
9920 | Contractor error | Personnel Errors | Personnel Errors | U1 | Forced - Immediate | 2020 | Gas | GG | 300 | Gas Turbine/Jet Engine (Simple Cycle Operation) | SERC | Off-Peak | 898.7475 | 45.05 | 1 | 1 | 9920-Contractor error | U1-Forced - Immediate | 300-Gas Turbine/Jet Engine (Simple Cycle Operation)
9920 | Contractor error | Personnel Errors | Personnel Errors | U1 | Forced - Immediate | 2020 | Gas | GG | 300 | Gas Turbine/Jet Engine (Simple Cycle Operation) | SERC | Off-Peak | 4658.6666 | 80 | 1 | 1 | 9920-Contractor error | U1-Forced - Immediate | 300-Gas Turbine/Jet Engine (Simple Cycle Operation)
9920 | Contractor error | Personnel Errors | Personnel Errors | U1 | Forced - Immediate | 2020 | Gas | GG | 300 | Gas Turbine/Jet Engine (Simple Cycle Operation) | RFC | Summer | 46.2 | 44 | 1 | 1 | 9920-Contractor error | U1-Forced - Immediate | 300-Gas Turbine/Jet Engine (Simple Cycle Operation)
9920 | Contractor error | Personnel Errors | Personnel Errors | U1 | Forced - Immediate | 2020 | Gas | GG | 300 | Gas Turbine/Jet Engine (Simple Cycle Operation) | SERC | Off-Peak | 12.0133 | 45.05 | 1 | 2 | 9920-Contractor error | U1-Forced - Immediate | 300-Gas Turbine/Jet Engine (Simple Cycle Operation)
9920 | Contractor error | Personnel Errors | Personnel Errors | U1 | Forced - Immediate | 2020 | Gas | GG | 300 | Gas Turbine/Jet Engine (Simple Cycle Operation) | SERC | Off-Peak | 12.7642 | 45.05 | 1 | 2 | 9920-Contractor error | U1-Forced - Immediate | 300-Gas Turbine/Jet Engine (Simple Cycle Operation)
9920 | Contractor error | Personnel Errors | Personnel Errors | U1 | Forced - Immediate | 2020 | Gas | GG | 300 | Gas Turbine/Jet Engine (Simple Cycle Operation) | SERC | Off-Peak | 22146.7499 | 81 | 1 | 1 | 9920-Contractor error | U1-Forced - Immediate | 300-Gas Turbine/Jet Engine (Simple Cycle Operation)
9920 | Contractor error | Personnel Errors | Personnel Errors | U1 | Forced - Immediate | 2020 | Hydro | WA | 500 | Pumped Storage/Hydro | WECC | Off-Peak | 3.1735 | 17.31 | 1 | 1 | 9920-Contractor error | U1-Forced - Immediate | 500-Pumped Storage/Hydro
9920 | Contractor error | Personnel Errors | Personnel Errors | U1 | Forced - Immediate | 2020 | Hydro | WA | 500 | Pumped Storage/Hydro | SERC | Summer | 20.625 | 27.5 | 1 | 1 | 9920-Contractor error | U1-Forced - Immediate | 500-Pumped Storage/Hydro
9920 | Contractor error | Personnel Errors | Personnel Errors | SF | Startup Failure | 2020 | Hydro | WA | 500 | Pumped Storage/Hydro | MRO | Off-Peak | 450.3753 | 33.32 | 1 | 1 | 9920-Contractor error | SF-Startup Failure | 500-Pumped Storage/Hydro
9920 | Contractor error | Personnel Errors | Personnel Errors | U1 | Forced - Immediate | 2020 | Gas | GG | 850 | Combined Cycle Block | SERC | Off-Peak | 1120.803 | 483.8 | 1 | 1 | 9920-Contractor error | U1-Forced - Immediate | 850-Combined Cycle Block
9920 | Contractor error | Personnel Errors | Personnel Errors | D1 | Forced - Immediate | 2020 | Gas | GG | 850 | Combined Cycle Block | SERC | Off-Peak | 18.75 | 375 | 1 | 1 | 9920-Contractor error | D1-Forced - Immediate | 850-Combined Cycle Block
9920 | Contractor error | Personnel Errors | Personnel Errors | D1 | Forced - Immediate | 2020 | Gas | GG | 850 | Combined Cycle Block | SERC | Off-Peak | 120.6613 | 556.9 | 1 | 1 | 9920-Contractor error | D1-Forced - Immediate | 850-Combined Cycle Block
9920 | Contractor error | Personnel Errors | Personnel Errors | D1 | Forced - Immediate | 2020 | Gas | GG | 850 | Combined Cycle Block | SERC | Off-Peak | 4925.5998 | 282 | 1 | 1 | 9920-Contractor error | D1-Forced - Immediate | 850-Combined Cycle Block
9920 | Contractor error | Personnel Errors | Personnel Errors | D1 | Forced - Immediate | 2020 | Gas | GG | 850 | Combined Cycle Block | SERC | Off-Peak | 12642 | 430 | 1 | 1 | 9920-Contractor error | D1-Forced - Immediate | 850-Combined Cycle Block
9920 | Contractor error | Personnel Errors | Personnel Errors | D1 | Forced - Immediate | 2020 | Gas | GG | 850 | Combined Cycle Block | SERC | Off-Peak | 204.5664 | 361 | 1 | 1 | 9920-Contractor error | D1-Forced - Immediate | 850-Combined Cycle Block
9920 | Contractor error | Personnel Errors | Personnel Errors | D1 | Forced - Immediate | 2020 | Gas | GG | 850 | Combined Cycle Block | SERC | Summer | 1.25 | 25 | 1 | 1 | 9920-Contractor error | D1-Forced - Immediate | 850-Combined Cycle Block
9920 | Contractor error | Personnel Errors | Personnel Errors | D1 | Forced - Immediate | 2020 | Gas | GG | 850 | Combined Cycle Block | SERC | Off-Peak | 5626.8333 | 65 | 1 | 1 | 9920-Contractor error | D1-Forced - Immediate | 850-Combined Cycle Block
9920 | Contractor error | Personnel Errors | Personnel Errors | D1 | Forced - Immediate | 2020 | Gas | GG | 850 | Combined Cycle Block | SERC | Off-Peak | 6409.65 | 259.5 | 1 | 1 | 9920-Contractor error | D1-Forced - Immediate | 850-Combined Cycle Block
9920 | Contractor error | Personnel Errors | Personnel Errors | U1 | Forced - Immediate | 2020 | Gas | GG | 850 | Combined Cycle Block | SERC | Off-Peak | 1030.45 | 557 | 1 | 1 | 9920-Contractor error | U1-Forced - Immediate | 850-Combined Cycle Block
9920 | Contractor error | Personnel Errors | Personnel Errors | U1 | Forced - Immediate | 2020 | Gas | GG | 851 | CC GT units | TRE | Off-Peak | 79.2666 | 164 | 1 | 1 | 9920-Contractor error | U1-Forced - Immediate | 851-CC GT units
9920 | Contractor error | Personnel Errors | Personnel Errors | U1 | Forced - Immediate | 2020 | Gas | GG | 851 | CC GT units | SERC | Winter | 27975.6666 | 164 | 1 | 1 | 9920-Contractor error | U1-Forced - Immediate | 851-CC GT units
9920 | Contractor error | Personnel Errors | Personnel Errors | U1 | Forced - Immediate | 2020 | Gas | GG | 851 | CC GT units | RFC | Winter | 292.9331 | 338 | 1 | 1 | 9920-Contractor error | U1-Forced - Immediate | 851-CC GT units
9920 | Contractor error | Personnel Errors | Personnel Errors | U1 | Forced - Immediate | 2020 | Gas | GG | 851 | CC GT units | RFC | Winter | 354.9 | 338 | 1 | 1 | 9920-Contractor error | U1-Forced - Immediate | 851-CC GT units
9920 | Contractor error | Personnel Errors | Personnel Errors | U1 | Forced - Immediate | 2020 | Gas | GG | 851 | CC GT units | SERC | Winter | 553.8999 | 174 | 1 | 1 | 9920-Contractor error | U1-Forced - Immediate | 851-CC GT units
9920 | Contractor error | Personnel Errors | Personnel Errors | U1 | Forced - Immediate | 2020 | Gas | GG | 851 | CC GT units | SERC | Winter | 213 | 177.5 | 1 | 1 | 9920-Contractor error | U1-Forced - Immediate | 851-CC GT units
9920 | Contractor error | Personnel Errors | Personnel Errors | U2 | Forced - Delayed | 2020 | Gas | GG | 851 | CC GT units | MRO | Winter | 1279.4833 | 77 | 1 | 1 | 9920-Contractor error | U2-Forced - Delayed | 851-CC GT units
9920 | Contractor error | Personnel Errors | Personnel Errors | U2 | Forced - Delayed | 2020 | Gas | GG | 851 | CC GT units | MRO | Winter | 1289.6 | 78 | 1 | 1 | 9920-Contractor error | U2-Forced - Delayed | 851-CC GT units
9920 | Contractor error | Personnel Errors | Personnel Errors | U1 | Forced - Immediate | 2020 | Gas | GG | 851 | CC GT units | TRE | Off-Peak | 2517.4666 | 158 | 1 | 1 | 9920-Contractor error | U1-Forced - Immediate | 851-CC GT units
9920 | Contractor error | Personnel Errors | Personnel Errors | U1 | Forced - Immediate | 2020 | Gas | GG | 851 | CC GT units | TRE | Off-Peak | 32396.2 | 172 | 1 | 1 | 9920-Contractor error | U1-Forced - Immediate | 851-CC GT units
9920 | Contractor error | Personnel Errors | Personnel Errors | U1 | Forced - Immediate | 2020 | Gas | GG | 851 | CC GT units | TRE | Off-Peak | 2951.6666 | 161 | 1 | 1 | 9920-Contractor error | U1-Forced - Immediate | 851-CC GT units
9920 | Contractor error | Personnel Errors | Personnel Errors | U1 | Forced - Immediate | 2020 | Gas | GG | 851 | CC GT units | TRE | Summer | 716.1332 | 164 | 1 | 1 | 9920-Contractor error | U1-Forced - Immediate | 851-CC GT units
9920 | Contractor error | Personnel Errors | Personnel Errors | U1 | Forced - Immediate | 2020 | Gas | GG | 851 | CC GT units | SERC | Winter | 215.9582 | 177.5 | 1 | 1 | 9920-Contractor error | U1-Forced - Immediate | 851-CC GT units
9920 | Contractor error | Personnel Errors | Personnel Errors | U1 | Forced - Immediate | 2020 | Gas | GG | 851 | CC GT units | SERC | Winter | 344.4 | 164 | 1 | 1 | 9920-Contractor error | U1-Forced - Immediate | 851-CC GT units
9920 | Contractor error | Personnel Errors | Personnel Errors | U1 | Forced - Immediate | 2020 | Gas | GG | 852 | CC steam units | TRE | Summer | 75.1332 | 322 | 1 | 1 | 9920-Contractor error | U1-Forced - Immediate | 852-CC steam units
9920 | Contractor error | Personnel Errors | Personnel Errors | D1 | Forced - Immediate | 2020 | Gas | GG | 852 | CC steam units | TRE | Off-Peak | 16097.4666 | 104 | 1 | 1 | 9920-Contractor error | D1-Forced - Immediate | 852-CC steam units
9920 | Contractor error | Personnel Errors | Personnel Errors | D1 | Forced - Immediate | 2020 | Waste Heat | WH | 852 | CC steam units | RFC | Winter | 173.3332 | 200 | 1 | 1 | 9920-Contractor error | D1-Forced - Immediate | 852-CC steam units
9920 | Contractor error | Personnel Errors | Personnel Errors | U1 | Forced - Immediate | 2020 | Gas | GG | 852 | CC steam units | SERC | Winter | 424.9998 | 300 | 1 | 1 | 9920-Contractor error | U1-Forced - Immediate | 852-CC steam units
9920 | Contractor error | Personnel Errors | Personnel Errors | D1 | Forced - Immediate | 2020 | Gas | GG | 852 | CC steam units | SERC | Winter | 13.1 | 262 | 1 | 1 | 9920-Contractor error | D1-Forced - Immediate | 852-CC steam units
9920 | Contractor error | Personnel Errors | Personnel Errors | D1 | Forced - Immediate | 2020 | Waste Heat | WH | 852 | CC steam units | TRE | Off-Peak | 1712.8333 | 107.5 | 1 | 1 | 9920-Contractor error | D1-Forced - Immediate | 852-CC steam units
9920 | Contractor error | Personnel Errors | Personnel Errors | U2 | Forced - Delayed | 2020 | Waste Heat | WH | 852 | CC steam units | MRO | Winter | 1485.7333 | 88 | 1 | 1 | 9920-Contractor error | U2-Forced - Delayed | 852-CC steam units
9920 | Contractor error | Personnel Errors | Personnel Errors | U1 | Forced - Immediate | 2020 | Gas | GG | 852 | CC steam units | SERC | Winter | 1093.8499 | 393 | 1 | 1 | 9920-Contractor error | U1-Forced - Immediate | 852-CC steam units
9920 | Contractor error | Personnel Errors | Personnel Errors | D1 | Forced - Immediate | 2020 | Gas | GG | 852 | CC steam units | TRE | Summer | 519.6333 | 119 | 1 | 1 | 9920-Contractor error | D1-Forced - Immediate | 852-CC steam units
9930 | Operating procedure error | Personnel Errors | Personnel Errors | D1 | Forced - Immediate | 2020 | Gas | GG | 100 | Fossil-Steam | WECC | Summer | 3153.4995 | 714 | 1 | 1 | 9930-Operating procedure error | D1-Forced - Immediate | 100-Fossil-Steam
9930 | Operating procedure error | Personnel Errors | Personnel Errors | U1 | Forced - Immediate | 2020 | Coal | CC | 100 | Fossil-Steam | RFC | Off-Peak | 3798.2999 | 198 | 1 | 1 | 9930-Operating procedure error | U1-Forced - Immediate | 100-Fossil-Steam
9930 | Operating procedure error | Personnel Errors | Personnel Errors | U1 | Forced - Immediate | 2020 | Coal | CC | 100 | Fossil-Steam | RFC | Off-Peak | 3006.2999 | 198 | 1 | 1 | 9930-Operating procedure error | U1-Forced - Immediate | 100-Fossil-Steam
9930 | Operating procedure error | Personnel Errors | Personnel Errors | SF | Startup Failure | 2020 | Gas | GG | 100 | Fossil-Steam | RFC | Summer | 3864.3829 | 593 | 1 | 1 | 9930-Operating procedure error | SF-Startup Failure | 100-Fossil-Steam
9930 | Operating procedure error | Personnel Errors | Personnel Errors | U1 | Forced - Immediate | 2020 | Coal | CC | 100 | Fossil-Steam | MRO | Off-Peak | 688.75 | 475 | 1 | 1 | 9930-Operating procedure error | U1-Forced - Immediate | 100-Fossil-Steam
9930 | Operating procedure error | Personnel Errors | Personnel Errors | U1 | Forced - Immediate | 2020 | Coal | CC | 100 | Fossil-Steam | MRO | Summer | 601.6663 | 475 | 1 | 1 | 9930-Operating procedure error | U1-Forced - Immediate | 100-Fossil-Steam
9930 | Operating procedure error | Personnel Errors | Personnel Errors | U1 | Forced - Immediate | 2020 | Coal | CC | 100 | Fossil-Steam | RFC | Winter | 10262.6 | 529 | 1 | 1 | 9930-Operating procedure error | U1-Forced - Immediate | 100-Fossil-Steam
9930 | Operating procedure error | Personnel Errors | Personnel Errors | SF | Startup Failure | 2020 | Coal | CC | 100 | Fossil-Steam | SERC | Off-Peak | 346.5 | 231 | 1 | 1 | 9930-Operating procedure error | SF-Startup Failure | 100-Fossil-Steam
9930 | Operating procedure error | Personnel Errors | Personnel Errors | U1 | Forced - Immediate | 2020 | Coal | CC | 100 | Fossil-Steam | MRO | Winter | 152.55 | 339 | 1 | 1 | 9930-Operating procedure error | U1-Forced - Immediate | 100-Fossil-Steam
9930 | Operating procedure error | Personnel Errors | Personnel Errors | U1 | Forced - Immediate | 2020 | Coal | CC | 100 | Fossil-Steam | MRO | Winter | 478.6832 | 373 | 1 | 1 | 9930-Operating procedure error | U1-Forced - Immediate | 100-Fossil-Steam
9930 | Operating procedure error | Personnel Errors | Personnel Errors | U1 | Forced - Immediate | 2020 | Gas | GG | 100 | Fossil-Steam | MRO | Summer | 1171.8 | 434 | 1 | 1 | 9930-Operating procedure error | U1-Forced - Immediate | 100-Fossil-Steam
9930 | Operating procedure error | Personnel Errors | Personnel Errors | D1 | Forced - Immediate | 2020 | Nuclear | NU | 200 | Nuclear | RFC | Off-Peak | 26276.2495 | 693 | 1 | 1 | 9930-Operating procedure error | D1-Forced - Immediate | 200-Nuclear
9930 | Operating procedure error | Personnel Errors | Personnel Errors | D1 | Forced - Immediate | 2020 | Nuclear | NU | 200 | Nuclear | SERC | Off-Peak | 145.75 | 583 | 1 | 1 | 9930-Operating procedure error | D1-Forced - Immediate | 200-Nuclear
9930 | Operating procedure error | Personnel Errors | Personnel Errors | U1 | Forced - Immediate | 2020 | Nuclear | NU | 200 | Nuclear | RFC | Off-Peak | 60459.3 | 1182 | 1 | 1 | 9930-Operating procedure error | U1-Forced - Immediate | 200-Nuclear
9930 | Operating procedure error | Personnel Errors | Personnel Errors | U1 | Forced - Immediate | 2020 | Gas | GG | 300 | Gas Turbine/Jet Engine (Simple Cycle Operation) | NPCC | Off-Peak | 56.1166 | 37 | 1 | 1 | 9930-Operating procedure error | U1-Forced - Immediate | 300-Gas Turbine/Jet Engine (Simple Cycle Operation)
9930 | Operating procedure error | Personnel Errors | Personnel Errors | U1 | Forced - Immediate | 2020 | Gas | GG | 300 | Gas Turbine/Jet Engine (Simple Cycle Operation) | SERC | Off-Peak | 776.2666 | 164 | 1 | 1 | 9930-Operating procedure error | U1-Forced - Immediate | 300-Gas Turbine/Jet Engine (Simple Cycle Operation)
9930 | Operating procedure error | Personnel Errors | Personnel Errors | U1 | Forced - Immediate | 2020 | Gas | GG | 300 | Gas Turbine/Jet Engine (Simple Cycle Operation) | TRE | Winter | 228.75 | 45 | 1 | 1 | 9930-Operating procedure error | U1-Forced - Immediate | 300-Gas Turbine/Jet Engine (Simple Cycle Operation)
9930 | Operating procedure error | Personnel Errors | Personnel Errors | U1 | Forced - Immediate | 2020 | Hydro | WA | 500 | Pumped Storage/Hydro | WECC | Off-Peak | 647.1499 | 90.3 | 1 | 1 | 9930-Operating procedure error | U1-Forced - Immediate | 500-Pumped Storage/Hydro
9930 | Operating procedure error | Personnel Errors | Personnel Errors | U1 | Forced - Immediate | 2020 | Hydro | WA | 500 | Pumped Storage/Hydro | MRO | Off-Peak | 122.4574 | 100.65 | 1 | 1 | 9930-Operating procedure error | U1-Forced - Immediate | 500-Pumped Storage/Hydro
9930 | Operating procedure error | Personnel Errors | Personnel Errors | U1 | Forced - Immediate | 2020 | Hydro | WA | 500 | Pumped Storage/Hydro | WECC | Summer | 40.4 | 404 | 1 | 1 | 9930-Operating procedure error | U1-Forced - Immediate | 500-Pumped Storage/Hydro
9930 | Operating procedure error | Personnel Errors | Personnel Errors | U1 | Forced - Immediate | 2020 | Hydro | WA | 500 | Pumped Storage/Hydro | MRO | Off-Peak | 233.1724 | 100.65 | 1 | 1 | 9930-Operating procedure error | U1-Forced - Immediate | 500-Pumped Storage/Hydro
9930 | Operating procedure error | Personnel Errors | Personnel Errors | U1 | Forced - Immediate | 2020 | Hydro | WA | 500 | Pumped Storage/Hydro | MRO | Off-Peak | 2717.55 | 100.65 | 1 | 1 | 9930-Operating procedure error | U1-Forced - Immediate | 500-Pumped Storage/Hydro
9930 | Operating procedure error | Personnel Errors | Personnel Errors | U1 | Forced - Immediate | 2020 | Hydro | WA | 500 | Pumped Storage/Hydro | MRO | Off-Peak | 100.65 | 100.65 | 1 | 1 | 9930-Operating procedure error | U1-Forced - Immediate | 500-Pumped Storage/Hydro
9930 | Operating procedure error | Personnel Errors | Personnel Errors | U1 | Forced - Immediate | 2020 | Hydro | WA | 500 | Pumped Storage/Hydro | MRO | Off-Peak | 2897.0425 | 100.65 | 1 | 1 | 9930-Operating procedure error | U1-Forced - Immediate | 500-Pumped Storage/Hydro
9930 | Operating procedure error | Personnel Errors | Personnel Errors | U1 | Forced - Immediate | 2020 | Gas | GG | 850 | Combined Cycle Block | WECC | Off-Peak | 539.3998 | 522 | 1 | 1 | 9930-Operating procedure error | U1-Forced - Immediate | 850-Combined Cycle Block
9930 | Operating procedure error | Personnel Errors | Personnel Errors | U1 | Forced - Immediate | 2020 | Gas | GG | 851 | CC GT units | WECC | Winter | 603.1667 | 47 | 1 | 1 | 9930-Operating procedure error | U1-Forced - Immediate | 851-CC GT units
9930 | Operating procedure error | Personnel Errors | Personnel Errors | U1 | Forced - Immediate | 2020 | Gas | GG | 851 | CC GT units | WECC | Summer | 371.95 | 173 | 2 | 2 | 9930-Operating procedure error | U1-Forced - Immediate | 851-CC GT units
9930 | Operating procedure error | Personnel Errors | Personnel Errors | U1 | Forced - Immediate | 2020 | Gas | GG | 851 | CC GT units | RFC | Summer | 1712.5333 | 208 | 1 | 1 | 9930-Operating procedure error | U1-Forced - Immediate | 851-CC GT units
9930 | Operating procedure error | Personnel Errors | Personnel Errors | SF | Startup Failure | 2020 | Gas | GG | 851 | CC GT units | TRE | Summer | 324.4666 | 157 | 1 | 1 | 9930-Operating procedure error | SF-Startup Failure | 851-CC GT units
9930 | Operating procedure error | Personnel Errors | Personnel Errors | U1 | Forced - Immediate | 2020 | Gas | GG | 851 | CC GT units | RFC | Summer | 102.3499 | 267 | 1 | 1 | 9930-Operating procedure error | U1-Forced - Immediate | 851-CC GT units
9930 | Operating procedure error | Personnel Errors | Personnel Errors | U1 | Forced - Immediate | 2020 | Gas | GG | 851 | CC GT units | RFC | Summer | 253.0665 | 208 | 1 | 1 | 9930-Operating procedure error | U1-Forced - Immediate | 851-CC GT units
9930 | Operating procedure error | Personnel Errors | Personnel Errors | U1 | Forced - Immediate | 2020 | Waste Heat | WH | 852 | CC steam units | WECC | Summer | 665.8666 | 176 | 1 | 1 | 9930-Operating procedure error | U1-Forced - Immediate | 852-CC steam units
9930 | Operating procedure error | Personnel Errors | Personnel Errors | D1 | Forced - Immediate | 2020 | Gas | GG | 852 | CC steam units | RFC | Summer | 79.7333 | 208 | 1 | 1 | 9930-Operating procedure error | D1-Forced - Immediate | 852-CC steam units
9930 | Operating procedure error | Personnel Errors | Personnel Errors | D1 | Forced - Immediate | 2020 | Gas | GG | 852 | CC steam units | TRE | Summer | 328.5999 | 159 | 1 | 1 | 9930-Operating procedure error | D1-Forced - Immediate | 852-CC steam units
9940 | Maintenance procdure error | Personnel Errors | Personnel Errors | U1 | Forced - Immediate | 2020 | Coal | CC | 100 | Fossil-Steam | WECC | Summer | 494 | 380 | 1 | 1 | 9940-Maintenance procdure error | U1-Forced - Immediate | 100-Fossil-Steam
9940 | Maintenance procdure error | Personnel Errors | Personnel Errors | U1 | Forced - Immediate | 2020 | Coal | CC | 100 | Fossil-Steam | RFC | Off-Peak | 3372.5999 | 198 | 1 | 1 | 9940-Maintenance procdure error | U1-Forced - Immediate | 100-Fossil-Steam
9940 | Maintenance procdure error | Personnel Errors | Personnel Errors | U1 | Forced - Immediate | 2020 | Hydro | WA | 500 | Pumped Storage/Hydro | WECC | Off-Peak | 51.0667 | 38.3 | 1 | 1 | 9940-Maintenance procdure error | U1-Forced - Immediate | 500-Pumped Storage/Hydro
9940 | Maintenance procdure error | Personnel Errors | Personnel Errors | U1 | Forced - Immediate | 2020 | Hydro | WA | 500 | Pumped Storage/Hydro | MRO | Summer | 1312.808 | 99.96 | 1 | 1 | 9940-Maintenance procdure error | U1-Forced - Immediate | 500-Pumped Storage/Hydro
9940 | Maintenance procdure error | Personnel Errors | Personnel Errors | U1 | Forced - Immediate | 2020 | Hydro | WA | 500 | Pumped Storage/Hydro | WECC | Winter | 69.6 | 232 | 1 | 1 | 9940-Maintenance procdure error | U1-Forced - Immediate | 500-Pumped Storage/Hydro
9940 | Maintenance procdure error | Personnel Errors | Personnel Errors | U1 | Forced - Immediate | 2020 | Hydro | WA | 500 | Pumped Storage/Hydro | MRO | Winter | 939.624 | 99.96 | 1 | 1 | 9940-Maintenance procdure error | U1-Forced - Immediate | 500-Pumped Storage/Hydro
9940 | Maintenance procdure error | Personnel Errors | Personnel Errors | SF | Startup Failure | 2020 | Gas | GG | 850 | Combined Cycle Block | RFC | Off-Peak | 437 | 230 | 1 | 1 | 9940-Maintenance procdure error | SF-Startup Failure | 850-Combined Cycle Block
9940 | Maintenance procdure error | Personnel Errors | Personnel Errors | U2 | Forced - Delayed | 2020 | Gas | GG | 851 | CC GT units | SERC | Off-Peak | 3026 | 178 | 1 | 1 | 9940-Maintenance procdure error | U2-Forced - Delayed | 851-CC GT units
9940 | Maintenance procdure error | Personnel Errors | Personnel Errors | U1 | Forced - Immediate | 2020 | Waste Heat | WH | 852 | CC steam units | WECC | Summer | 360 | 240 | 1 | 1 | 9940-Maintenance procdure error | U1-Forced - Immediate | 852-CC steam units
9950 | Contractor procedure error | Personnel Errors | Personnel Errors | U1 | Forced - Immediate | 2020 | Gas | GG | 100 | Fossil-Steam | WECC | Off-Peak | 142.9166 | 175 | 1 | 1 | 9950-Contractor procedure error | U1-Forced - Immediate | 100-Fossil-Steam
9950 | Contractor procedure error | Personnel Errors | Personnel Errors | U1 | Forced - Immediate | 2020 | Gas | GG | 100 | Fossil-Steam | WECC | Summer | 12787.5 | 750 | 1 | 1 | 9950-Contractor procedure error | U1-Forced - Immediate | 100-Fossil-Steam
9950 | Contractor procedure error | Personnel Errors | Personnel Errors | D1 | Forced - Immediate | 2020 | Gas | GG | 100 | Fossil-Steam | NPCC | Summer | 325.5 | 325.5 | 1 | 1 | 9950-Contractor procedure error | D1-Forced - Immediate | 100-Fossil-Steam
9950 | Contractor procedure error | Personnel Errors | Personnel Errors | U1 | Forced - Immediate | 2020 | Gas | GG | 300 | Gas Turbine/Jet Engine (Simple Cycle Operation) | SERC | Summer | 3199.5208 | 130.15 | 1 | 1 | 9950-Contractor procedure error | U1-Forced - Immediate | 300-Gas Turbine/Jet Engine (Simple Cycle Operation)
9950 | Contractor procedure error | Personnel Errors | Personnel Errors | U1 | Forced - Immediate | 2020 | Gas | GG | 300 | Gas Turbine/Jet Engine (Simple Cycle Operation) | SERC | Off-Peak | 36365.45 | 178.7 | 1 | 1 | 9950-Contractor procedure error | U1-Forced - Immediate | 300-Gas Turbine/Jet Engine (Simple Cycle Operation)
9950 | Contractor procedure error | Personnel Errors | Personnel Errors | U1 | Forced - Immediate | 2020 | Gas | GG | 300 | Gas Turbine/Jet Engine (Simple Cycle Operation) | SERC | Summer | 43.3833 | 130.15 | 1 | 1 | 9950-Contractor procedure error | U1-Forced - Immediate | 300-Gas Turbine/Jet Engine (Simple Cycle Operation)
9950 | Contractor procedure error | Personnel Errors | Personnel Errors | U3 | Forced - Postponed | 2020 | Gas | GG | 300 | Gas Turbine/Jet Engine (Simple Cycle Operation) | RFC | Off-Peak | 2663.64 | 58.8 | 1 | 1 | 9950-Contractor procedure error | U3-Forced - Postponed | 300-Gas Turbine/Jet Engine (Simple Cycle Operation)
9950 | Contractor procedure error | Personnel Errors | Personnel Errors | SF | Startup Failure | 2020 | Gas | GG | 300 | Gas Turbine/Jet Engine (Simple Cycle Operation) | SERC | Off-Peak | 2.1691 | 130.15 | 1 | 1 | 9950-Contractor procedure error | SF-Startup Failure | 300-Gas Turbine/Jet Engine (Simple Cycle Operation)
9950 | Contractor procedure error | Personnel Errors | Personnel Errors | U1 | Forced - Immediate | 2020 | Gas | GG | 300 | Gas Turbine/Jet Engine (Simple Cycle Operation) | SERC | Summer | 30.9666 | 92.9 | 1 | 1 | 9950-Contractor procedure error | U1-Forced - Immediate | 300-Gas Turbine/Jet Engine (Simple Cycle Operation)
9950 | Contractor procedure error | Personnel Errors | Personnel Errors | U1 | Forced - Immediate | 2020 | Gas | GG | 300 | Gas Turbine/Jet Engine (Simple Cycle Operation) | SERC | Summer | 31.4333 | 94.3 | 1 | 1 | 9950-Contractor procedure error | U1-Forced - Immediate | 300-Gas Turbine/Jet Engine (Simple Cycle Operation)
9950 | Contractor procedure error | Personnel Errors | Personnel Errors | U1 | Forced - Immediate | 2020 | Gas | GG | 300 | Gas Turbine/Jet Engine (Simple Cycle Operation) | SERC | Off-Peak | 122.3358 | 100.55 | 1 | 1 | 9950-Contractor procedure error | U1-Forced - Immediate | 300-Gas Turbine/Jet Engine (Simple Cycle Operation)
9950 | Contractor procedure error | Personnel Errors | Personnel Errors | U1 | Forced - Immediate | 2020 | Gas | GG | 300 | Gas Turbine/Jet Engine (Simple Cycle Operation) | SERC | Off-Peak | 149.6725 | 130.15 | 1 | 1 | 9950-Contractor procedure error | U1-Forced - Immediate | 300-Gas Turbine/Jet Engine (Simple Cycle Operation)
9950 | Contractor procedure error | Personnel Errors | Personnel Errors | U1 | Forced - Immediate | 2020 | Gas | GG | 300 | Gas Turbine/Jet Engine (Simple Cycle Operation) | SERC | Off-Peak | 32.8 | 164 | 1 | 1 | 9950-Contractor procedure error | U1-Forced - Immediate | 300-Gas Turbine/Jet Engine (Simple Cycle Operation)
9950 | Contractor procedure error | Personnel Errors | Personnel Errors | U1 | Forced - Immediate | 2020 | Gas | GG | 300 | Gas Turbine/Jet Engine (Simple Cycle Operation) | SERC | Summer | 51.9133 | 59.9 | 1 | 1 | 9950-Contractor procedure error | U1-Forced - Immediate | 300-Gas Turbine/Jet Engine (Simple Cycle Operation)
9950 | Contractor procedure error | Personnel Errors | Personnel Errors | U1 | Forced - Immediate | 2020 | Gas | GG | 300 | Gas Turbine/Jet Engine (Simple Cycle Operation) | SERC | Off-Peak | 54.6666 | 164 | 2 | 2 | 9950-Contractor procedure error | U1-Forced - Immediate | 300-Gas Turbine/Jet Engine (Simple Cycle Operation)
9950 | Contractor procedure error | Personnel Errors | Personnel Errors | SF | Startup Failure | 2020 | Hydro | WA | 500 | Pumped Storage/Hydro | MRO | Summer | 90.895 | 129.85 | 1 | 1 | 9950-Contractor procedure error | SF-Startup Failure | 500-Pumped Storage/Hydro
9950 | Contractor procedure error | Personnel Errors | Personnel Errors | U1 | Forced - Immediate | 2020 | Hydro | WA | 500 | Pumped Storage/Hydro | MRO | Off-Peak | 283.5058 | 129.85 | 1 | 1 | 9950-Contractor procedure error | U1-Forced - Immediate | 500-Pumped Storage/Hydro
9950 | Contractor procedure error | Personnel Errors | Personnel Errors | U1 | Forced - Immediate | 2020 | Coal | OS | 800 | Miscellaneous | NPCC | Winter | 1181.25 | 75 | 1 | 1 | 9950-Contractor procedure error | U1-Forced - Immediate | 800-Miscellaneous
9950 | Contractor procedure error | Personnel Errors | Personnel Errors | U1 | Forced - Immediate | 2020 | Gas | GG | 850 | Combined Cycle Block | RFC | Off-Peak | 2527.3332 | 340 | 1 | 1 | 9950-Contractor procedure error | U1-Forced - Immediate | 850-Combined Cycle Block
9950 | Contractor procedure error | Personnel Errors | Personnel Errors | U1 | Forced - Immediate | 2020 | Gas | GG | 851 | CC GT units | SERC | Off-Peak | 910.1999 | 166.5 | 1 | 1 | 9950-Contractor procedure error | U1-Forced - Immediate | 851-CC GT units
9950 | Contractor procedure error | Personnel Errors | Personnel Errors | D1 | Forced - Immediate | 2020 | Gas | GG | 852 | CC steam units | SERC | Off-Peak | 819.9999 | 150 | 1 | 1 | 9950-Contractor procedure error | D1-Forced - Immediate | 852-CC steam units
9960 | Staff shortage | Personnel Errors | Personnel Errors | SF | Startup Failure | 2020 | Gas | GG | 100 | Fossil-Steam | WECC | Off-Peak | 105.7 | 105.7 | 1 | 1 | 9960-Staff shortage | SF-Startup Failure | 100-Fossil-Steam
9960 | Staff shortage | Personnel Errors | Personnel Errors | U1 | Forced - Immediate | 2020 | Coal | CC | 100 | Fossil-Steam | RFC | Winter | 4320 | 90 | 1 | 1 | 9960-Staff shortage | U1-Forced - Immediate | 100-Fossil-Steam
9960 | Staff shortage | Personnel Errors | Personnel Errors | U1 | Forced - Immediate | 2020 | Coal | CC | 100 | Fossil-Steam | SERC | Winter | 14582.895 | 237.7 | 1 | 1 | 9960-Staff shortage | U1-Forced - Immediate | 100-Fossil-Steam
9960 | Staff shortage | Personnel Errors | Personnel Errors | U1 | Forced - Immediate | 2020 | Coal | CC | 100 | Fossil-Steam | SERC | Winter | 15977.4015 | 237.7 | 1 | 1 | 9960-Staff shortage | U1-Forced - Immediate | 100-Fossil-Steam
9960 | Staff shortage | Personnel Errors | Personnel Errors | U1 | Forced - Immediate | 2020 | Oil | OO | 100 | Fossil-Steam | NPCC | Summer | 971.9166 | 107 | 1 | 1 | 9960-Staff shortage | U1-Forced - Immediate | 100-Fossil-Steam
9960 | Staff shortage | Personnel Errors | Personnel Errors | U1 | Forced - Immediate | 2020 | Coal | CC | 100 | Fossil-Steam | RFC | Off-Peak | 378951.8333 | 110 | 1 | 1 | 9960-Staff shortage | U1-Forced - Immediate | 100-Fossil-Steam
9960 | Staff shortage | Personnel Errors | Personnel Errors | U1 | Forced - Immediate | 2020 | Coal | CC | 100 | Fossil-Steam | SERC | Winter | 332.78 | 237.7 | 1 | 1 | 9960-Staff shortage | U1-Forced - Immediate | 100-Fossil-Steam
9960 | Staff shortage | Personnel Errors | Personnel Errors | U1 | Forced - Immediate | 2020 | Coal | CC | 100 | Fossil-Steam | RFC | Summer | 2248.2498 | 255 | 1 | 1 | 9960-Staff shortage | U1-Forced - Immediate | 100-Fossil-Steam
9960 | Staff shortage | Personnel Errors | Personnel Errors | U1 | Forced - Immediate | 2020 | Coal | CC | 100 | Fossil-Steam | SERC | Winter | 15502.0015 | 237.7 | 1 | 1 | 9960-Staff shortage | U1-Forced - Immediate | 100-Fossil-Steam
9960 | Staff shortage | Personnel Errors | Personnel Errors | U1 | Forced - Immediate | 2020 | Gas | GG | 100 | Fossil-Steam | MRO | Off-Peak | 201.6666 | 110 | 1 | 1 | 9960-Staff shortage | U1-Forced - Immediate | 100-Fossil-Steam
9960 | Staff shortage | Personnel Errors | Personnel Errors | U1 | Forced - Immediate | 2020 | Gas | GG | 100 | Fossil-Steam | WECC | Off-Peak | 145519.1665 | 310 | 1 | 1 | 9960-Staff shortage | U1-Forced - Immediate | 100-Fossil-Steam
9960 | Staff shortage | Personnel Errors | Personnel Errors | U1 | Forced - Immediate | 2020 | Gas | GG | 100 | Fossil-Steam | RFC | Summer | 71898.5331 | 281 | 1 | 1 | 9960-Staff shortage | U1-Forced - Immediate | 100-Fossil-Steam
9960 | Staff shortage | Personnel Errors | Personnel Errors | U1 | Forced - Immediate | 2020 | Gas | GG | 850 | Combined Cycle Block | TRE | Off-Peak | 3839.7333 | 238 | 1 | 1 | 9960-Staff shortage | U1-Forced - Immediate | 850-Combined Cycle Block
9960 | Staff shortage | Personnel Errors | Personnel Errors | U1 | Forced - Immediate | 2020 | Gas | GG | 850 | Combined Cycle Block | TRE | Off-Peak | 3823.8665 | 238 | 1 | 1 | 9960-Staff shortage | U1-Forced - Immediate | 850-Combined Cycle Block
9960 | Staff shortage | Personnel Errors | Personnel Errors | U1 | Forced - Immediate | 2020 | Waste Heat | WH | 850 | Combined Cycle Block | TRE | Off-Peak | 4424.5332 | 272 | 1 | 1 | 9960-Staff shortage | U1-Forced - Immediate | 850-Combined Cycle Block
9960 | Staff shortage | Personnel Errors | Personnel Errors | U1 | Forced - Immediate | 2020 | Gas | GG | 851 | CC GT units | WECC | Summer | 5541.6 | 230.9 | 2 | 2 | 9960-Staff shortage | U1-Forced - Immediate | 851-CC GT units
9960 | Staff shortage | Personnel Errors | Personnel Errors | U1 | Forced - Immediate | 2020 | Gas | GG | 851 | CC GT units | MRO | Off-Peak | 1569.8 | 167 | 1 | 1 | 9960-Staff shortage | U1-Forced - Immediate | 851-CC GT units
9960 | Staff shortage | Personnel Errors | Personnel Errors | U1 | Forced - Immediate | 2020 | Gas | GG | 851 | CC GT units | WECC | Summer | 5896.8 | 245.7 | 1 | 1 | 9960-Staff shortage | U1-Forced - Immediate | 851-CC GT units
9960 | Staff shortage | Personnel Errors | Personnel Errors | U1 | Forced - Immediate | 2020 | Gas | GG | 851 | CC GT units | MRO | Off-Peak | 1439.8333 | 163 | 1 | 1 | 9960-Staff shortage | U1-Forced - Immediate | 851-CC GT units
9960 | Staff shortage | Personnel Errors | Personnel Errors | U1 | Forced - Immediate | 2020 | Waste Heat | WH | 852 | CC steam units | MRO | Off-Peak | 1687.1666 | 191 | 1 | 1 | 9960-Staff shortage | U1-Forced - Immediate | 852-CC steam units
9960 | Staff shortage | Personnel Errors | Personnel Errors | U1 | Forced - Immediate | 2020 | Waste Heat | WH | 852 | CC steam units | WECC | Summer | 2802 | 116.75 | 3 | 3 | 9960-Staff shortage | U1-Forced - Immediate | 852-CC steam units
9997 | NERC Reliability Standards requirements | Performance | Performance | U1 | Forced - Immediate | 2020 | Oil | DI | 300 | Gas Turbine/Jet Engine (Simple Cycle Operation) | SERC | Off-Peak | 146.25 | 27 | 1 | 1 | 9997-NERC Reliability Standards requirements | U1-Forced - Immediate | 300-Gas Turbine/Jet Engine (Simple Cycle Operation)
9997 | NERC Reliability Standards requirements | Performance | Performance | U1 | Forced - Immediate | 2020 | Oil | DI | 300 | Gas Turbine/Jet Engine (Simple Cycle Operation) | SERC | Off-Peak | 96.5833 | 19 | 1 | 1 | 9997-NERC Reliability Standards requirements | U1-Forced - Immediate | 300-Gas Turbine/Jet Engine (Simple Cycle Operation)
9998 | Black Start testing | Performance | Performance | U1 | Forced - Immediate | 2020 | Oil | DI | 300 | Gas Turbine/Jet Engine (Simple Cycle Operation) | NPCC | Summer | 112.5 | 18 | 1 | 1 | 9998-Black Start testing | U1-Forced - Immediate | 300-Gas Turbine/Jet Engine (Simple Cycle Operation)
9998 | Black Start testing | Performance | Performance | U1 | Forced - Immediate | 2020 | Gas | GG | 300 | Gas Turbine/Jet Engine (Simple Cycle Operation) | WECC | Off-Peak | 2535.5 | 55 | 1 | 1 | 9998-Black Start testing | U1-Forced - Immediate | 300-Gas Turbine/Jet Engine (Simple Cycle Operation)
9998 | Black Start testing | Performance | Performance | U1 | Forced - Immediate | 2020 | Gas | GG | 850 | Combined Cycle Block | NPCC | Off-Peak | 344.5 | 106 | 1 | 1 | 9998-Black Start testing | U1-Forced - Immediate | 850-Combined Cycle Block
9998 | Black Start testing | Performance | Performance | U1 | Forced - Immediate | 2020 | Gas | GG | 851 | CC GT units | RFC | Off-Peak | 41.3 | 118 | 1 | 1 | 9998-Black Start testing | U1-Forced - Immediate | 851-CC GT units
9999 | Total unit performance testing (use appropriate codes for individual component testing) | Performance | Performance | D1 | Forced - Immediate | 2020 | Coal | CC | 100 | Fossil-Steam | MRO | Winter | 6870 | 10 | 1 | 1 | 9999-Total unit performance testing (use appropriate codes for individual component testing) | D1-Forced - Immediate | 100-Fossil-Steam
9999 | Total unit performance testing (use appropriate codes for individual component testing) | Performance | Performance | D1 | Forced - Immediate | 2020 | Gas | GG | 100 | Fossil-Steam | WECC | Off-Peak | 1612.7833 | 11 | 1 | 1 | 9999-Total unit performance testing (use appropriate codes for individual component testing) | D1-Forced - Immediate | 100-Fossil-Steam
9999 | Total unit performance testing (use appropriate codes for individual component testing) | Performance | Performance | D1 | Forced - Immediate | 2020 | Gas | GG | 100 | Fossil-Steam | RFC | Winter | 3282.3 | 0.9 | 1 | 1 | 9999-Total unit performance testing (use appropriate codes for individual component testing) | D1-Forced - Immediate | 100-Fossil-Steam
9999 | Total unit performance testing (use appropriate codes for individual component testing) | Performance | Performance | D1 | Forced - Immediate | 2020 | Coal | CC | 100 | Fossil-Steam | MRO | Off-Peak | 7550 | 151 | 1 | 1 | 9999-Total unit performance testing (use appropriate codes for individual component testing) | D1-Forced - Immediate | 100-Fossil-Steam
9999 | Total unit performance testing (use appropriate codes for individual component testing) | Performance | Performance | D1 | Forced - Immediate | 2020 | Coal | CC | 100 | Fossil-Steam | SERC | Summer | 22089.1 | 4.3 | 1 | 1 | 9999-Total unit performance testing (use appropriate codes for individual component testing) | D1-Forced - Immediate | 100-Fossil-Steam
9999 | Total unit performance testing (use appropriate codes for individual component testing) | Performance | Performance | D1 | Forced - Immediate | 2020 | Coal | CC | 100 | Fossil-Steam | RFC | Winter | 0 | 0 | 1 | 1 | 9999-Total unit performance testing (use appropriate codes for individual component testing) | D1-Forced - Immediate | 100-Fossil-Steam
9999 | Total unit performance testing (use appropriate codes for individual component testing) | Performance | Performance | D2 | Forced - Delayed | 2020 | Coal | LI | 100 | Fossil-Steam | MRO | Off-Peak | 6527.9665 | 277 | 1 | 1 | 9999-Total unit performance testing (use appropriate codes for individual component testing) | D2-Forced - Delayed | 100-Fossil-Steam
9999 | Total unit performance testing (use appropriate codes for individual component testing) | Performance | Performance | U1 | Forced - Immediate | 2020 | Gas | GG | 100 | Fossil-Steam | WECC | Summer | 884.4 | 44 | 1 | 1 | 9999-Total unit performance testing (use appropriate codes for individual component testing) | U1-Forced - Immediate | 100-Fossil-Steam
9999 | Total unit performance testing (use appropriate codes for individual component testing) | Performance | Performance | D1 | Forced - Immediate | 2020 | Coal | CC | 100 | Fossil-Steam | MRO | Off-Peak | 618.3332 | 140 | 1 | 1 | 9999-Total unit performance testing (use appropriate codes for individual component testing) | D1-Forced - Immediate | 100-Fossil-Steam
9999 | Total unit performance testing (use appropriate codes for individual component testing) | Performance | Performance | D1 | Forced - Immediate | 2020 | Coal | CC | 100 | Fossil-Steam | MRO | Off-Peak | 7438.8664 | 463 | 1 | 1 | 9999-Total unit performance testing (use appropriate codes for individual component testing) | D1-Forced - Immediate | 100-Fossil-Steam
9999 | Total unit performance testing (use appropriate codes for individual component testing) | Performance | Performance | D1 | Forced - Immediate | 2020 | Coal | CC | 100 | Fossil-Steam | RFC | Off-Peak | 47297.6 | 65.6 | 1 | 1 | 9999-Total unit performance testing (use appropriate codes for individual component testing) | D1-Forced - Immediate | 100-Fossil-Steam
9999 | Total unit performance testing (use appropriate codes for individual component testing) | Performance | Performance | D1 | Forced - Immediate | 2020 | Coal | CC | 100 | Fossil-Steam | RFC | Off-Peak | 48806.4 | 65.6 | 1 | 1 | 9999-Total unit performance testing (use appropriate codes for individual component testing) | D1-Forced - Immediate | 100-Fossil-Steam
9999 | Total unit performance testing (use appropriate codes for individual component testing) | Performance | Performance | D1 | Forced - Immediate | 2020 | Coal | CC | 100 | Fossil-Steam | SERC | Summer | 16257.1 | 7.3 | 1 | 1 | 9999-Total unit performance testing (use appropriate codes for individual component testing) | D1-Forced - Immediate | 100-Fossil-Steam
9999 | Total unit performance testing (use appropriate codes for individual component testing) | Performance | Performance | D1 | Forced - Immediate | 2020 | Gas | OG | 100 | Fossil-Steam | RFC | Winter | 12399.8 | 3.4 | 1 | 1 | 9999-Total unit performance testing (use appropriate codes for individual component testing) | D1-Forced - Immediate | 100-Fossil-Steam
9999 | Total unit performance testing (use appropriate codes for individual component testing) | Performance | Performance | D1 | Forced - Immediate | 2020 | Oil | OO | 100 | Fossil-Steam | SERC | Summer | 854794.0266 | 166.4 | 1 | 1 | 9999-Total unit performance testing (use appropriate codes for individual component testing) | D1-Forced - Immediate | 100-Fossil-Steam
9999 | Total unit performance testing (use appropriate codes for individual component testing) | Performance | Performance | D2 | Forced - Delayed | 2020 | Coal | LI | 100 | Fossil-Steam | MRO | Winter | 1735.5 | 267 | 1 | 1 | 9999-Total unit performance testing (use appropriate codes for individual component testing) | D2-Forced - Delayed | 100-Fossil-Steam
9999 | Total unit performance testing (use appropriate codes for individual component testing) | Performance | Performance | D1 | Forced - Immediate | 2020 | Coal | CC | 100 | Fossil-Steam | MRO | Summer | 566.25 | 75 | 1 | 1 | 9999-Total unit performance testing (use appropriate codes for individual component testing) | D1-Forced - Immediate | 100-Fossil-Steam
9999 | Total unit performance testing (use appropriate codes for individual component testing) | Performance | Performance | D1 | Forced - Immediate | 2020 | Coal | CC | 100 | Fossil-Steam | RFC | Summer | 4393 | 1 | 2 | 2 | 9999-Total unit performance testing (use appropriate codes for individual component testing) | D1-Forced - Immediate | 100-Fossil-Steam
9999 | Total unit performance testing (use appropriate codes for individual component testing) | Performance | Performance | D1 | Forced - Immediate | 2020 | Coal | CC | 100 | Fossil-Steam | RFC | Summer | 45086.4 | 60.6 | 1 | 2 | 9999-Total unit performance testing (use appropriate codes for individual component testing) | D1-Forced - Immediate | 100-Fossil-Steam
9999 | Total unit performance testing (use appropriate codes for individual component testing) | Performance | Performance | D1 | Forced - Immediate | 2020 | Coal | CC | 100 | Fossil-Steam | RFC | Summer | 47232 | 65.6 | 1 | 1 | 9999-Total unit performance testing (use appropriate codes for individual component testing) | D1-Forced - Immediate | 100-Fossil-Steam
9999 | Total unit performance testing (use appropriate codes for individual component testing) | Performance | Performance | D1 | Forced - Immediate | 2020 | Coal | CC | 100 | Fossil-Steam | SERC | Winter | 110504.1 | 30.3 | 1 | 1 | 9999-Total unit performance testing (use appropriate codes for individual component testing) | D1-Forced - Immediate | 100-Fossil-Steam
9999 | Total unit performance testing (use appropriate codes for individual component testing) | Performance | Performance | D1 | Forced - Immediate | 2020 | Coal | CC | 100 | Fossil-Steam | SERC | Summer | 20034.3 | 3.9 | 1 | 1 | 9999-Total unit performance testing (use appropriate codes for individual component testing) | D1-Forced - Immediate | 100-Fossil-Steam
9999 | Total unit performance testing (use appropriate codes for individual component testing) | Performance | Performance | D1 | Forced - Immediate | 2020 | Coal | CC | 100 | Fossil-Steam | RFC | Summer | 43632 | 60.6 | 1 | 1 | 9999-Total unit performance testing (use appropriate codes for individual component testing) | D1-Forced - Immediate | 100-Fossil-Steam
9999 | Total unit performance testing (use appropriate codes for individual component testing) | Performance | Performance | D1 | Forced - Immediate | 2020 | Oil | OO | 100 | Fossil-Steam | SERC | Summer | 111986.6 | 21.8 | 1 | 1 | 9999-Total unit performance testing (use appropriate codes for individual component testing) | D1-Forced - Immediate | 100-Fossil-Steam
9999 | Total unit performance testing (use appropriate codes for individual component testing) | Performance | Performance | U1 | Forced - Immediate | 2020 | Coal | CC | 100 | Fossil-Steam | MRO | Off-Peak | 117317.2 | 728 | 1 | 1 | 9999-Total unit performance testing (use appropriate codes for individual component testing) | U1-Forced - Immediate | 100-Fossil-Steam
9999 | Total unit performance testing (use appropriate codes for individual component testing) | Performance | Performance | D1 | Forced - Immediate | 2020 | Coal | CC | 100 | Fossil-Steam | MRO | Off-Peak | 484.4666 | 338 | 1 | 1 | 9999-Total unit performance testing (use appropriate codes for individual component testing) | D1-Forced - Immediate | 100-Fossil-Steam
9999 | Total unit performance testing (use appropriate codes for individual component testing) | Performance | Performance | D1 | Forced - Immediate | 2020 | Coal | CC | 100 | Fossil-Steam | RFC | Winter | 48806.4 | 65.6 | 1 | 1 | 9999-Total unit performance testing (use appropriate codes for individual component testing) | D1-Forced - Immediate | 100-Fossil-Steam
9999 | Total unit performance testing (use appropriate codes for individual component testing) | Performance | Performance | D1 | Forced - Immediate | 2020 | Gas | GG | 100 | Fossil-Steam | RFC | Summer | 90056.1583 | 20.5 | 1 | 1 | 9999-Total unit performance testing (use appropriate codes for individual component testing) | D1-Forced - Immediate | 100-Fossil-Steam
9999 | Total unit performance testing (use appropriate codes for individual component testing) | Performance | Performance | D1 | Forced - Immediate | 2020 | Gas | GG | 100 | Fossil-Steam | RFC | Winter | 18112.5 | 10 | 1 | 1 | 9999-Total unit performance testing (use appropriate codes for individual component testing) | D1-Forced - Immediate | 100-Fossil-Steam
9999 | Total unit performance testing (use appropriate codes for individual component testing) | Performance | Performance | D1 | Forced - Immediate | 2020 | Gas | GG | 100 | Fossil-Steam | RFC | Winter | 141685.3025 | 38.85 | 1 | 1 | 9999-Total unit performance testing (use appropriate codes for individual component testing) | D1-Forced - Immediate | 100-Fossil-Steam
9999 | Total unit performance testing (use appropriate codes for individual component testing) | Performance | Performance | SF | Startup Failure | 2020 | Coal | CC | 100 | Fossil-Steam | MRO | Off-Peak | 1868.5328 | 728 | 1 | 1 | 9999-Total unit performance testing (use appropriate codes for individual component testing) | SF-Startup Failure | 100-Fossil-Steam
9999 | Total unit performance testing (use appropriate codes for individual component testing) | Performance | Performance | U1 | Forced - Immediate | 2020 | Coal | CC | 100 | Fossil-Steam | MRO | Off-Peak | 3579.3328 | 728 | 1 | 1 | 9999-Total unit performance testing (use appropriate codes for individual component testing) | U1-Forced - Immediate | 100-Fossil-Steam
9999 | Total unit performance testing (use appropriate codes for individual component testing) | Performance | Performance | U1 | Forced - Immediate | 2020 | Coal | CC | 100 | Fossil-Steam | SERC | Off-Peak | 267844.5 | 57.75 | 2 | 2 | 9999-Total unit performance testing (use appropriate codes for individual component testing) | U1-Forced - Immediate | 100-Fossil-Steam
9999 | Total unit performance testing (use appropriate codes for individual component testing) | Performance | Performance | U1 | Forced - Immediate | 2020 | Coal | LI | 100 | Fossil-Steam | TRE | Winter | 4291.3331 | 820 | 1 | 1 | 9999-Total unit performance testing (use appropriate codes for individual component testing) | U1-Forced - Immediate | 100-Fossil-Steam
9999 | Total unit performance testing (use appropriate codes for individual component testing) | Performance | Performance | D1 | Forced - Immediate | 2020 | Coal | CC | 100 | Fossil-Steam | RFC | Summer | 23.25 | 3 | 1 | 1 | 9999-Total unit performance testing (use appropriate codes for individual component testing) | D1-Forced - Immediate | 100-Fossil-Steam
9999 | Total unit performance testing (use appropriate codes for individual component testing) | Performance | Performance | D1 | Forced - Immediate | 2020 | Coal | CC | 100 | Fossil-Steam | SERC | Summer | 1027.4 | 0.2 | 1 | 1 | 9999-Total unit performance testing (use appropriate codes for individual component testing) | D1-Forced - Immediate | 100-Fossil-Steam
9999 | Total unit performance testing (use appropriate codes for individual component testing) | Performance | Performance | D1 | Forced - Immediate | 2020 | Coal | CC | 100 | Fossil-Steam | SERC | Winter | 119439.25 | 32.75 | 1 | 1 | 9999-Total unit performance testing (use appropriate codes for individual component testing) | D1-Forced - Immediate | 100-Fossil-Steam
9999 | Total unit performance testing (use appropriate codes for individual component testing) | Performance | Performance | D1 | Forced - Immediate | 2020 | Coal | CC | 100 | Fossil-Steam | RFC | Summer | 333868 | 76 | 1 | 1 | 9999-Total unit performance testing (use appropriate codes for individual component testing) | D1-Forced - Immediate | 100-Fossil-Steam
9999 | Total unit performance testing (use appropriate codes for individual component testing) | Performance | Performance | D1 | Forced - Immediate | 2020 | Gas | GG | 100 | Fossil-Steam | RFC | Summer | 46565.8 | 10.6 | 1 | 1 | 9999-Total unit performance testing (use appropriate codes for individual component testing) | D1-Forced - Immediate | 100-Fossil-Steam
9999 | Total unit performance testing (use appropriate codes for individual component testing) | Performance | Performance | D1 | Forced - Immediate | 2020 | Nuclear | NU | 200 | Nuclear | RFC | Summer | 878.6 | 0.2 | 1 | 1 | 9999-Total unit performance testing (use appropriate codes for individual component testing) | D1-Forced - Immediate | 200-Nuclear
9999 | Total unit performance testing (use appropriate codes for individual component testing) | Performance | Performance | D1 | Forced - Immediate | 2020 | Nuclear | NU | 200 | Nuclear | RFC | Summer | 83467 | 19 | 1 | 1 | 9999-Total unit performance testing (use appropriate codes for individual component testing) | D1-Forced - Immediate | 200-Nuclear
9999 | Total unit performance testing (use appropriate codes for individual component testing) | Performance | Performance | D1 | Forced - Immediate | 2020 | Nuclear | NU | 200 | Nuclear | RFC | Summer | 3953.7 | 0.9 | 1 | 1 | 9999-Total unit performance testing (use appropriate codes for individual component testing) | D1-Forced - Immediate | 200-Nuclear
9999 | Total unit performance testing (use appropriate codes for individual component testing) | Performance | Performance | D1 | Forced - Immediate | 2020 | Nuclear | NU | 200 | Nuclear | RFC | Summer | 123003.5333 | 28 | 2 | 2 | 9999-Total unit performance testing (use appropriate codes for individual component testing) | D1-Forced - Immediate | 200-Nuclear
9999 | Total unit performance testing (use appropriate codes for individual component testing) | Performance | Performance | D1 | Forced - Immediate | 2020 | Nuclear | NU | 200 | Nuclear | RFC | Summer | 15814.8 | 3.6 | 1 | 1 | 9999-Total unit performance testing (use appropriate codes for individual component testing) | D1-Forced - Immediate | 200-Nuclear
9999 | Total unit performance testing (use appropriate codes for individual component testing) | Performance | Performance | D1 | Forced - Immediate | 2020 | Gas | GG | 300 | Gas Turbine/Jet Engine (Simple Cycle Operation) | RFC | Summer | 1027.4 | 0.2 | 1 | 1 | 9999-Total unit performance testing (use appropriate codes for individual component testing) | D1-Forced - Immediate | 300-Gas Turbine/Jet Engine (Simple Cycle Operation)
9999 | Total unit performance testing (use appropriate codes for individual component testing) | Performance | Performance | D1 | Forced - Immediate | 2020 | Gas | GG | 300 | Gas Turbine/Jet Engine (Simple Cycle Operation) | RFC | Summer | 2054.7933 | 0.4 | 1 | 1 | 9999-Total unit performance testing (use appropriate codes for individual component testing) | D1-Forced - Immediate | 300-Gas Turbine/Jet Engine (Simple Cycle Operation)
9999 | Total unit performance testing (use appropriate codes for individual component testing) | Performance | Performance | D1 | Forced - Immediate | 2020 | Gas | GG | 300 | Gas Turbine/Jet Engine (Simple Cycle Operation) | SERC | Summer | 7705.5 | 1.5 | 1 | 1 | 9999-Total unit performance testing (use appropriate codes for individual component testing) | D1-Forced - Immediate | 300-Gas Turbine/Jet Engine (Simple Cycle Operation)
9999 | Total unit performance testing (use appropriate codes for individual component testing) | Performance | Performance | D1 | Forced - Immediate | 2020 | Gas | GG | 300 | Gas Turbine/Jet Engine (Simple Cycle Operation) | RFC | Summer | 8786 | 2 | 1 | 1 | 9999-Total unit performance testing (use appropriate codes for individual component testing) | D1-Forced - Immediate | 300-Gas Turbine/Jet Engine (Simple Cycle Operation)
9999 | Total unit performance testing (use appropriate codes for individual component testing) | Performance | Performance | D1 | Forced - Immediate | 2020 | Gas | GG | 300 | Gas Turbine/Jet Engine (Simple Cycle Operation) | RFC | Summer | 10103.9 | 2.3 | 1 | 1 | 9999-Total unit performance testing (use appropriate codes for individual component testing) | D1-Forced - Immediate | 300-Gas Turbine/Jet Engine (Simple Cycle Operation)
9999 | Total unit performance testing (use appropriate codes for individual component testing) | Performance | Performance | D1 | Forced - Immediate | 2020 | Gas | GG | 300 | Gas Turbine/Jet Engine (Simple Cycle Operation) | SERC | Winter | 18 | 18 | 1 | 1 | 9999-Total unit performance testing (use appropriate codes for individual component testing) | D1-Forced - Immediate | 300-Gas Turbine/Jet Engine (Simple Cycle Operation)
9999 | Total unit performance testing (use appropriate codes for individual component testing) | Performance | Performance | D1 | Forced - Immediate | 2020 | Gas | GG | 300 | Gas Turbine/Jet Engine (Simple Cycle Operation) | RFC | Winter | 4011.7 | 1.1 | 1 | 1 | 9999-Total unit performance testing (use appropriate codes for individual component testing) | D1-Forced - Immediate | 300-Gas Turbine/Jet Engine (Simple Cycle Operation)
9999 | Total unit performance testing (use appropriate codes for individual component testing) | Performance | Performance | D1 | Forced - Immediate | 2020 | Oil | DI | 300 | Gas Turbine/Jet Engine (Simple Cycle Operation) | RFC | Summer | 3382.5972 | 0.77 | 1 | 1 | 9999-Total unit performance testing (use appropriate codes for individual component testing) | D1-Forced - Immediate | 300-Gas Turbine/Jet Engine (Simple Cycle Operation)
9999 | Total unit performance testing (use appropriate codes for individual component testing) | Performance | Performance | D1 | Forced - Immediate | 2020 | Oil | DI | 300 | Gas Turbine/Jet Engine (Simple Cycle Operation) | RFC | Summer | 54965.9 | 10.7 | 1 | 1 | 9999-Total unit performance testing (use appropriate codes for individual component testing) | D1-Forced - Immediate | 300-Gas Turbine/Jet Engine (Simple Cycle Operation)
9999 | Total unit performance testing (use appropriate codes for individual component testing) | Performance | Performance | D1 | Forced - Immediate | 2020 | Gas | GG | 300 | Gas Turbine/Jet Engine (Simple Cycle Operation) | SERC | Summer | 2520 | 3.5 | 1 | 1 | 9999-Total unit performance testing (use appropriate codes for individual component testing) | D1-Forced - Immediate | 300-Gas Turbine/Jet Engine (Simple Cycle Operation)
9999 | Total unit performance testing (use appropriate codes for individual component testing) | Performance | Performance | D1 | Forced - Immediate | 2020 | Gas | GG | 300 | Gas Turbine/Jet Engine (Simple Cycle Operation) | RFC | Summer | 33826.1 | 7.7 | 1 | 1 | 9999-Total unit performance testing (use appropriate codes for individual component testing) | D1-Forced - Immediate | 300-Gas Turbine/Jet Engine (Simple Cycle Operation)
9999 | Total unit performance testing (use appropriate codes for individual component testing) | Performance | Performance | D1 | Forced - Immediate | 2020 | Oil | DI | 300 | Gas Turbine/Jet Engine (Simple Cycle Operation) | RFC | Summer | 1757.1933 | 0.4 | 1 | 1 | 9999-Total unit performance testing (use appropriate codes for individual component testing) | D1-Forced - Immediate | 300-Gas Turbine/Jet Engine (Simple Cycle Operation)
9999 | Total unit performance testing (use appropriate codes for individual component testing) | Performance | Performance | D1 | Forced - Immediate | 2020 | Oil | DI | 300 | Gas Turbine/Jet Engine (Simple Cycle Operation) | RFC | Summer | 4832.3 | 1.1 | 1 | 1 | 9999-Total unit performance testing (use appropriate codes for individual component testing) | D1-Forced - Immediate | 300-Gas Turbine/Jet Engine (Simple Cycle Operation)
9999 | Total unit performance testing (use appropriate codes for individual component testing) | Performance | Performance | D1 | Forced - Immediate | 2020 | Oil | DI | 300 | Gas Turbine/Jet Engine (Simple Cycle Operation) | RFC | Summer | 10543.2 | 2.4 | 1 | 1 | 9999-Total unit performance testing (use appropriate codes for individual component testing) | D1-Forced - Immediate | 300-Gas Turbine/Jet Engine (Simple Cycle Operation)
9999 | Total unit performance testing (use appropriate codes for individual component testing) | Performance | Performance | D1 | Forced - Immediate | 2020 | Oil | DI | 300 | Gas Turbine/Jet Engine (Simple Cycle Operation) | RFC | Summer | 61644 | 12 | 1 | 1 | 9999-Total unit performance testing (use appropriate codes for individual component testing) | D1-Forced - Immediate | 300-Gas Turbine/Jet Engine (Simple Cycle Operation)
9999 | Total unit performance testing (use appropriate codes for individual component testing) | Performance | Performance | D1 | Forced - Immediate | 2020 | Gas | GG | 300 | Gas Turbine/Jet Engine (Simple Cycle Operation) | RFC | Summer | 439.3 | 0.1 | 1 | 1 | 9999-Total unit performance testing (use appropriate codes for individual component testing) | D1-Forced - Immediate | 300-Gas Turbine/Jet Engine (Simple Cycle Operation)
9999 | Total unit performance testing (use appropriate codes for individual component testing) | Performance | Performance | D1 | Forced - Immediate | 2020 | Gas | GG | 300 | Gas Turbine/Jet Engine (Simple Cycle Operation) | RFC | Summer | 513.7 | 0.1 | 2 | 2 | 9999-Total unit performance testing (use appropriate codes for individual component testing) | D1-Forced - Immediate | 300-Gas Turbine/Jet Engine (Simple Cycle Operation)
9999 | Total unit performance testing (use appropriate codes for individual component testing) | Performance | Performance | D1 | Forced - Immediate | 2020 | Gas | GG | 300 | Gas Turbine/Jet Engine (Simple Cycle Operation) | RFC | Summer | 4393 | 1 | 2 | 2 | 9999-Total unit performance testing (use appropriate codes for individual component testing) | D1-Forced - Immediate | 300-Gas Turbine/Jet Engine (Simple Cycle Operation)
9999 | Total unit performance testing (use appropriate codes for individual component testing) | Performance | Performance | D1 | Forced - Immediate | 2020 | Oil | DI | 300 | Gas Turbine/Jet Engine (Simple Cycle Operation) | RFC | Summer | 1541.1 | 0.3 | 1 | 1 | 9999-Total unit performance testing (use appropriate codes for individual component testing) | D1-Forced - Immediate | 300-Gas Turbine/Jet Engine (Simple Cycle Operation)
9999 | Total unit performance testing (use appropriate codes for individual component testing) | Performance | Performance | D1 | Forced - Immediate | 2020 | Oil | DI | 300 | Gas Turbine/Jet Engine (Simple Cycle Operation) | RFC | Summer | 4568.7027 | 1.04 | 1 | 1 | 9999-Total unit performance testing (use appropriate codes for individual component testing) | D1-Forced - Immediate | 300-Gas Turbine/Jet Engine (Simple Cycle Operation)
9999 | Total unit performance testing (use appropriate codes for individual component testing) | Performance | Performance | D1 | Forced - Immediate | 2020 | Oil | DI | 300 | Gas Turbine/Jet Engine (Simple Cycle Operation) | RFC | Summer | 76877.5 | 17.5 | 1 | 1 | 9999-Total unit performance testing (use appropriate codes for individual component testing) | D1-Forced - Immediate | 300-Gas Turbine/Jet Engine (Simple Cycle Operation)
9999 | Total unit performance testing (use appropriate codes for individual component testing) | Performance | Performance | U1 | Forced - Immediate | 2020 | Gas | GG | 300 | Gas Turbine/Jet Engine (Simple Cycle Operation) | RFC | Summer | 292809 | 57 | 1 | 1 | 9999-Total unit performance testing (use appropriate codes for individual component testing) | U1-Forced - Immediate | 300-Gas Turbine/Jet Engine (Simple Cycle Operation)
9999 | Total unit performance testing (use appropriate codes for individual component testing) | Performance | Performance | U1 | Forced - Immediate | 2020 | Gas | GG | 300 | Gas Turbine/Jet Engine (Simple Cycle Operation) | TRE | Winter | 35.25 | 45 | 1 | 1 | 9999-Total unit performance testing (use appropriate codes for individual component testing) | U1-Forced - Immediate | 300-Gas Turbine/Jet Engine (Simple Cycle Operation)
9999 | Total unit performance testing (use appropriate codes for individual component testing) | Performance | Performance | D1 | Forced - Immediate | 2020 | Gas | GG | 300 | Gas Turbine/Jet Engine (Simple Cycle Operation) | RFC | Summer | 14467.375 | 3.9 | 1 | 1 | 9999-Total unit performance testing (use appropriate codes for individual component testing) | D1-Forced - Immediate | 300-Gas Turbine/Jet Engine (Simple Cycle Operation)
9999 | Total unit performance testing (use appropriate codes for individual component testing) | Performance | Performance | D1 | Forced - Immediate | 2020 | Gas | GG | 300 | Gas Turbine/Jet Engine (Simple Cycle Operation) | RFC | Summer | 19182.3333 | 5.6 | 1 | 1 | 9999-Total unit performance testing (use appropriate codes for individual component testing) | D1-Forced - Immediate | 300-Gas Turbine/Jet Engine (Simple Cycle Operation)
9999 | Total unit performance testing (use appropriate codes for individual component testing) | Performance | Performance | D1 | Forced - Immediate | 2020 | Oil | DI | 300 | Gas Turbine/Jet Engine (Simple Cycle Operation) | RFC | Summer | 9246.6 | 1.8 | 1 | 1 | 9999-Total unit performance testing (use appropriate codes for individual component testing) | D1-Forced - Immediate | 300-Gas Turbine/Jet Engine (Simple Cycle Operation)
9999 | Total unit performance testing (use appropriate codes for individual component testing) | Performance | Performance | SF | Startup Failure | 2020 | Oil | DI | 300 | Gas Turbine/Jet Engine (Simple Cycle Operation) | RFC | Summer | 17 | 85 | 1 | 1 | 9999-Total unit performance testing (use appropriate codes for individual component testing) | SF-Startup Failure | 300-Gas Turbine/Jet Engine (Simple Cycle Operation)
9999 | Total unit performance testing (use appropriate codes for individual component testing) | Performance | Performance | D1 | Forced - Immediate | 2020 | Gas | GG | 300 | Gas Turbine/Jet Engine (Simple Cycle Operation) | SERC | Summer | 2.25 | 1 | 1 | 1 | 9999-Total unit performance testing (use appropriate codes for individual component testing) | D1-Forced - Immediate | 300-Gas Turbine/Jet Engine (Simple Cycle Operation)
9999 | Total unit performance testing (use appropriate codes for individual component testing) | Performance | Performance | D1 | Forced - Immediate | 2020 | Gas | GG | 300 | Gas Turbine/Jet Engine (Simple Cycle Operation) | SERC | Summer | 3024 | 4.2 | 1 | 1 | 9999-Total unit performance testing (use appropriate codes for individual component testing) | D1-Forced - Immediate | 300-Gas Turbine/Jet Engine (Simple Cycle Operation)
9999 | Total unit performance testing (use appropriate codes for individual component testing) | Performance | Performance | D1 | Forced - Immediate | 2020 | Gas | GG | 300 | Gas Turbine/Jet Engine (Simple Cycle Operation) | RFC | Summer | 9225.3 | 2.1 | 2 | 2 | 9999-Total unit performance testing (use appropriate codes for individual component testing) | D1-Forced - Immediate | 300-Gas Turbine/Jet Engine (Simple Cycle Operation)
9999 | Total unit performance testing (use appropriate codes for individual component testing) | Performance | Performance | D1 | Forced - Immediate | 2020 | Gas | GG | 300 | Gas Turbine/Jet Engine (Simple Cycle Operation) | SERC | Summer | 10251.5 | 3.5 | 1 | 1 | 9999-Total unit performance testing (use appropriate codes for individual component testing) | D1-Forced - Immediate | 300-Gas Turbine/Jet Engine (Simple Cycle Operation)
9999 | Total unit performance testing (use appropriate codes for individual component testing) | Performance | Performance | U1 | Forced - Immediate | 2020 | Gas | GG | 300 | Gas Turbine/Jet Engine (Simple Cycle Operation) | WECC | Off-Peak | 125.55 | 93 | 1 | 1 | 9999-Total unit performance testing (use appropriate codes for individual component testing) | U1-Forced - Immediate | 300-Gas Turbine/Jet Engine (Simple Cycle Operation)
9999 | Total unit performance testing (use appropriate codes for individual component testing) | Performance | Performance | D1 | Forced - Immediate | 2020 | Gas | GG | 300 | Gas Turbine/Jet Engine (Simple Cycle Operation) | RFC | Summer | 5271.6 | 1.2 | 1 | 1 | 9999-Total unit performance testing (use appropriate codes for individual component testing) | D1-Forced - Immediate | 300-Gas Turbine/Jet Engine (Simple Cycle Operation)
9999 | Total unit performance testing (use appropriate codes for individual component testing) | Performance | Performance | D1 | Forced - Immediate | 2020 | Gas | GG | 300 | Gas Turbine/Jet Engine (Simple Cycle Operation) | RFC | Summer | 6164.4 | 1.2 | 1 | 1 | 9999-Total unit performance testing (use appropriate codes for individual component testing) | D1-Forced - Immediate | 300-Gas Turbine/Jet Engine (Simple Cycle Operation)
9999 | Total unit performance testing (use appropriate codes for individual component testing) | Performance | Performance | D1 | Forced - Immediate | 2020 | Gas | GG | 300 | Gas Turbine/Jet Engine (Simple Cycle Operation) | SERC | Summer | 12301.8 | 4.2 | 1 | 1 | 9999-Total unit performance testing (use appropriate codes for individual component testing) | D1-Forced - Immediate | 300-Gas Turbine/Jet Engine (Simple Cycle Operation)
9999 | Total unit performance testing (use appropriate codes for individual component testing) | Performance | Performance | D1 | Forced - Immediate | 2020 | Gas | GG | 300 | Gas Turbine/Jet Engine (Simple Cycle Operation) | RFC | Winter | 108680.6 | 29.8 | 1 | 1 | 9999-Total unit performance testing (use appropriate codes for individual component testing) | D1-Forced - Immediate | 300-Gas Turbine/Jet Engine (Simple Cycle Operation)
9999 | Total unit performance testing (use appropriate codes for individual component testing) | Performance | Performance | D1 | Forced - Immediate | 2020 | Gas | GG | 300 | Gas Turbine/Jet Engine (Simple Cycle Operation) | RFC | Summer | 6457.6855 | 1.47 | 1 | 1 | 9999-Total unit performance testing (use appropriate codes for individual component testing) | D1-Forced - Immediate | 300-Gas Turbine/Jet Engine (Simple Cycle Operation)
9999 | Total unit performance testing (use appropriate codes for individual component testing) | Performance | Performance | D1 | Forced - Immediate | 2020 | Gas | GG | 300 | Gas Turbine/Jet Engine (Simple Cycle Operation) | RFC | Summer | 7028.8 | 1.6 | 1 | 1 | 9999-Total unit performance testing (use appropriate codes for individual component testing) | D1-Forced - Immediate | 300-Gas Turbine/Jet Engine (Simple Cycle Operation)
9999 | Total unit performance testing (use appropriate codes for individual component testing) | Performance | Performance | D1 | Forced - Immediate | 2020 | Oil | DI | 300 | Gas Turbine/Jet Engine (Simple Cycle Operation) | RFC | Summer | 1757.2 | 0.4 | 1 | 1 | 9999-Total unit performance testing (use appropriate codes for individual component testing) | D1-Forced - Immediate | 300-Gas Turbine/Jet Engine (Simple Cycle Operation)
9999 | Total unit performance testing (use appropriate codes for individual component testing) | Performance | Performance | D1 | Forced - Immediate | 2020 | Gas | GG | 300 | Gas Turbine/Jet Engine (Simple Cycle Operation) | RFC | Summer | 4656.5623 | 1.06 | 1 | 1 | 9999-Total unit performance testing (use appropriate codes for individual component testing) | D1-Forced - Immediate | 300-Gas Turbine/Jet Engine (Simple Cycle Operation)
9999 | Total unit performance testing (use appropriate codes for individual component testing) | Performance | Performance | D1 | Forced - Immediate | 2020 | Gas | GG | 300 | Gas Turbine/Jet Engine (Simple Cycle Operation) | RFC | Summer | 15770.8102 | 3.59 | 1 | 1 | 9999-Total unit performance testing (use appropriate codes for individual component testing) | D1-Forced - Immediate | 300-Gas Turbine/Jet Engine (Simple Cycle Operation)
9999 | Total unit performance testing (use appropriate codes for individual component testing) | Performance | Performance | U1 | Forced - Immediate | 2020 | Gas | GG | 300 | Gas Turbine/Jet Engine (Simple Cycle Operation) | WECC | Off-Peak | 5240.1966 | 43.9 | 1 | 1 | 9999-Total unit performance testing (use appropriate codes for individual component testing) | U1-Forced - Immediate | 300-Gas Turbine/Jet Engine (Simple Cycle Operation)
9999 | Total unit performance testing (use appropriate codes for individual component testing) | Performance | Performance | D1 | Forced - Immediate | 2020 | Hydro | WA | 500 | Pumped Storage/Hydro | RFC | Off-Peak | 372 | 0.5 | 2 | 2 | 9999-Total unit performance testing (use appropriate codes for individual component testing) | D1-Forced - Immediate | 500-Pumped Storage/Hydro
9999 | Total unit performance testing (use appropriate codes for individual component testing) | Performance | Performance | D1 | Forced - Immediate | 2020 | Hydro | WA | 500 | Pumped Storage/Hydro | RFC | Off-Peak | 744 | 1 | 1 | 1 | 9999-Total unit performance testing (use appropriate codes for individual component testing) | D1-Forced - Immediate | 500-Pumped Storage/Hydro
9999 | Total unit performance testing (use appropriate codes for individual component testing) | Performance | Performance | D1 | Forced - Immediate | 2020 | Hydro | WA | 500 | Pumped Storage/Hydro | RFC | Summer | 360 | 0.5 | 2 | 4 | 9999-Total unit performance testing (use appropriate codes for individual component testing) | D1-Forced - Immediate | 500-Pumped Storage/Hydro
9999 | Total unit performance testing (use appropriate codes for individual component testing) | Performance | Performance | D1 | Forced - Immediate | 2020 | Hydro | WA | 500 | Pumped Storage/Hydro | RFC | Summer | 372 | 0.5 | 2 | 4 | 9999-Total unit performance testing (use appropriate codes for individual component testing) | D1-Forced - Immediate | 500-Pumped Storage/Hydro
9999 | Total unit performance testing (use appropriate codes for individual component testing) | Performance | Performance | D1 | Forced - Immediate | 2020 | Hydro | WA | 500 | Pumped Storage/Hydro | RFC | Summer | 744 | 1 | 1 | 2 | 9999-Total unit performance testing (use appropriate codes for individual component testing) | D1-Forced - Immediate | 500-Pumped Storage/Hydro
9999 | Total unit performance testing (use appropriate codes for individual component testing) | Performance | Performance | D1 | Forced - Immediate | 2020 | Hydro | WA | 500 | Pumped Storage/Hydro | SERC | Summer | 3082.2 | 0.6 | 1 | 1 | 9999-Total unit performance testing (use appropriate codes for individual component testing) | D1-Forced - Immediate | 500-Pumped Storage/Hydro
9999 | Total unit performance testing (use appropriate codes for individual component testing) | Performance | Performance | D1 | Forced - Immediate | 2020 | Hydro | WA | 500 | Pumped Storage/Hydro | RFC | Summer | 8786 | 2 | 1 | 1 | 9999-Total unit performance testing (use appropriate codes for individual component testing) | D1-Forced - Immediate | 500-Pumped Storage/Hydro
9999 | Total unit performance testing (use appropriate codes for individual component testing) | Performance | Performance | D1 | Forced - Immediate | 2020 | Hydro | WA | 500 | Pumped Storage/Hydro | RFC | Winter | 25.2693 | 14.72 | 1 | 1 | 9999-Total unit performance testing (use appropriate codes for individual component testing) | D1-Forced - Immediate | 500-Pumped Storage/Hydro
9999 | Total unit performance testing (use appropriate codes for individual component testing) | Performance | Performance | U1 | Forced - Immediate | 2020 | Hydro | WA | 500 | Pumped Storage/Hydro | SERC | Winter | 7.2 | 54 | 1 | 1 | 9999-Total unit performance testing (use appropriate codes for individual component testing) | U1-Forced - Immediate | 500-Pumped Storage/Hydro
9999 | Total unit performance testing (use appropriate codes for individual component testing) | Performance | Performance | U1 | Forced - Immediate | 2020 | Hydro | WA | 500 | Pumped Storage/Hydro | SERC | Winter | 9 | 54 | 1 | 1 | 9999-Total unit performance testing (use appropriate codes for individual component testing) | U1-Forced - Immediate | 500-Pumped Storage/Hydro
9999 | Total unit performance testing (use appropriate codes for individual component testing) | Performance | Performance | U1 | Forced - Immediate | 2020 | Hydro | WA | 500 | Pumped Storage/Hydro | RFC | Winter | 9.8175 | 17.85 | 1 | 1 | 9999-Total unit performance testing (use appropriate codes for individual component testing) | U1-Forced - Immediate | 500-Pumped Storage/Hydro
9999 | Total unit performance testing (use appropriate codes for individual component testing) | Performance | Performance | U1 | Forced - Immediate | 2020 | Hydro | WA | 500 | Pumped Storage/Hydro | RFC | Winter | 18.445 | 17.85 | 1 | 1 | 9999-Total unit performance testing (use appropriate codes for individual component testing) | U1-Forced - Immediate | 500-Pumped Storage/Hydro
9999 | Total unit performance testing (use appropriate codes for individual component testing) | Performance | Performance | U1 | Forced - Immediate | 2020 | Hydro | WA | 500 | Pumped Storage/Hydro | RFC | Winter | 457.8525 | 17.85 | 1 | 1 | 9999-Total unit performance testing (use appropriate codes for individual component testing) | U1-Forced - Immediate | 500-Pumped Storage/Hydro
9999 | Total unit performance testing (use appropriate codes for individual component testing) | Performance | Performance | U1 | Forced - Immediate | 2020 | Hydro | WA | 500 | Pumped Storage/Hydro | SERC | Winter | 2332.8 | 54 | 1 | 1 | 9999-Total unit performance testing (use appropriate codes for individual component testing) | U1-Forced - Immediate | 500-Pumped Storage/Hydro
9999 | Total unit performance testing (use appropriate codes for individual component testing) | Performance | Performance | D1 | Forced - Immediate | 2020 | Hydro | WA | 500 | Pumped Storage/Hydro | SERC | Summer | 6164.4 | 1.2 | 1 | 1 | 9999-Total unit performance testing (use appropriate codes for individual component testing) | D1-Forced - Immediate | 500-Pumped Storage/Hydro
9999 | Total unit performance testing (use appropriate codes for individual component testing) | Performance | Performance | D1 | Forced - Immediate | 2020 | Hydro | WA | 500 | Pumped Storage/Hydro | RFC | Winter | 818.4 | 1.1 | 1 | 1 | 9999-Total unit performance testing (use appropriate codes for individual component testing) | D1-Forced - Immediate | 500-Pumped Storage/Hydro
9999 | Total unit performance testing (use appropriate codes for individual component testing) | Performance | Performance | U1 | Forced - Immediate | 2020 | Hydro | WA | 500 | Pumped Storage/Hydro | RFC | Winter | 2.975 | 17.85 | 1 | 1 | 9999-Total unit performance testing (use appropriate codes for individual component testing) | U1-Forced - Immediate | 500-Pumped Storage/Hydro
9999 | Total unit performance testing (use appropriate codes for individual component testing) | Performance | Performance | U1 | Forced - Immediate | 2020 | Hydro | WA | 500 | Pumped Storage/Hydro | RFC | Winter | 159.46 | 17.85 | 1 | 1 | 9999-Total unit performance testing (use appropriate codes for individual component testing) | U1-Forced - Immediate | 500-Pumped Storage/Hydro
9999 | Total unit performance testing (use appropriate codes for individual component testing) | Performance | Performance | U1 | Forced - Immediate | 2020 | Hydro | WA | 500 | Pumped Storage/Hydro | RFC | Winter | 397.1625 | 17.85 | 1 | 1 | 9999-Total unit performance testing (use appropriate codes for individual component testing) | U1-Forced - Immediate | 500-Pumped Storage/Hydro
9999 | Total unit performance testing (use appropriate codes for individual component testing) | Performance | Performance | D1 | Forced - Immediate | 2020 | Hydro | WA | 500 | Pumped Storage/Hydro | RFC | Off-Peak | 721 | 1 | 1 | 1 | 9999-Total unit performance testing (use appropriate codes for individual component testing) | D1-Forced - Immediate | 500-Pumped Storage/Hydro
9999 | Total unit performance testing (use appropriate codes for individual component testing) | Performance | Performance | D1 | Forced - Immediate | 2020 | Hydro | WA | 500 | Pumped Storage/Hydro | RFC | Off-Peak | 817.3 | 1.1 | 1 | 1 | 9999-Total unit performance testing (use appropriate codes for individual component testing) | D1-Forced - Immediate | 500-Pumped Storage/Hydro
9999 | Total unit performance testing (use appropriate codes for individual component testing) | Performance | Performance | D1 | Forced - Immediate | 2020 | Hydro | WA | 500 | Pumped Storage/Hydro | WECC | Summer | 8.3333 | 50 | 1 | 1 | 9999-Total unit performance testing (use appropriate codes for individual component testing) | D1-Forced - Immediate | 500-Pumped Storage/Hydro
9999 | Total unit performance testing (use appropriate codes for individual component testing) | Performance | Performance | D1 | Forced - Immediate | 2020 | Hydro | WA | 500 | Pumped Storage/Hydro | RFC | Summer | 792 | 1.1 | 1 | 1 | 9999-Total unit performance testing (use appropriate codes for individual component testing) | D1-Forced - Immediate | 500-Pumped Storage/Hydro
9999 | Total unit performance testing (use appropriate codes for individual component testing) | Performance | Performance | D1 | Forced - Immediate | 2020 | Hydro | WA | 500 | Pumped Storage/Hydro | SERC | Summer | 1541.1 | 0.3 | 1 | 1 | 9999-Total unit performance testing (use appropriate codes for individual component testing) | D1-Forced - Immediate | 500-Pumped Storage/Hydro
9999 | Total unit performance testing (use appropriate codes for individual component testing) | Performance | Performance | D1 | Forced - Immediate | 2020 | Hydro | WA | 500 | Pumped Storage/Hydro | RFC | Winter | 372 | 0.5 | 2 | 2 | 9999-Total unit performance testing (use appropriate codes for individual component testing) | D1-Forced - Immediate | 500-Pumped Storage/Hydro
9999 | Total unit performance testing (use appropriate codes for individual component testing) | Performance | Performance | U1 | Forced - Immediate | 2020 | Hydro | WA | 500 | Pumped Storage/Hydro | WECC | Summer | 85 | 60 | 1 | 1 | 9999-Total unit performance testing (use appropriate codes for individual component testing) | U1-Forced - Immediate | 500-Pumped Storage/Hydro
9999 | Total unit performance testing (use appropriate codes for individual component testing) | Performance | Performance | U1 | Forced - Immediate | 2020 | Hydro | WA | 500 | Pumped Storage/Hydro | RFC | Winter | 117.81 | 17.85 | 1 | 1 | 9999-Total unit performance testing (use appropriate codes for individual component testing) | U1-Forced - Immediate | 500-Pumped Storage/Hydro
9999 | Total unit performance testing (use appropriate codes for individual component testing) | Performance | Performance | D1 | Forced - Immediate | 2020 | Hydro | WA | 500 | Pumped Storage/Hydro | RFC | Off-Peak | 360.5 | 0.5 | 2 | 2 | 9999-Total unit performance testing (use appropriate codes for individual component testing) | D1-Forced - Immediate | 500-Pumped Storage/Hydro
9999 | Total unit performance testing (use appropriate codes for individual component testing) | Performance | Performance | D1 | Forced - Immediate | 2020 | Hydro | WA | 500 | Pumped Storage/Hydro | RFC | Off-Peak | 818.4 | 1.1 | 1 | 1 | 9999-Total unit performance testing (use appropriate codes for individual component testing) | D1-Forced - Immediate | 500-Pumped Storage/Hydro
9999 | Total unit performance testing (use appropriate codes for individual component testing) | Performance | Performance | D1 | Forced - Immediate | 2020 | Hydro | WA | 500 | Pumped Storage/Hydro | RFC | Summer | 720 | 1 | 1 | 2 | 9999-Total unit performance testing (use appropriate codes for individual component testing) | D1-Forced - Immediate | 500-Pumped Storage/Hydro
9999 | Total unit performance testing (use appropriate codes for individual component testing) | Performance | Performance | D1 | Forced - Immediate | 2020 | Hydro | WA | 500 | Pumped Storage/Hydro | RFC | Summer | 864 | 1.2 | 1 | 1 | 9999-Total unit performance testing (use appropriate codes for individual component testing) | D1-Forced - Immediate | 500-Pumped Storage/Hydro
9999 | Total unit performance testing (use appropriate codes for individual component testing) | Performance | Performance | D1 | Forced - Immediate | 2020 | Hydro | WA | 500 | Pumped Storage/Hydro | RFC | Winter | 30.9028 | 11.81 | 1 | 1 | 9999-Total unit performance testing (use appropriate codes for individual component testing) | D1-Forced - Immediate | 500-Pumped Storage/Hydro
9999 | Total unit performance testing (use appropriate codes for individual component testing) | Performance | Performance | D1 | Forced - Immediate | 2020 | Hydro | WA | 500 | Pumped Storage/Hydro | RFC | Winter | 31.476 | 4.88 | 1 | 1 | 9999-Total unit performance testing (use appropriate codes for individual component testing) | D1-Forced - Immediate | 500-Pumped Storage/Hydro
9999 | Total unit performance testing (use appropriate codes for individual component testing) | Performance | Performance | D1 | Forced - Immediate | 2020 | Hydro | WA | 500 | Pumped Storage/Hydro | RFC | Winter | 61.8475 | 7.15 | 1 | 1 | 9999-Total unit performance testing (use appropriate codes for individual component testing) | D1-Forced - Immediate | 500-Pumped Storage/Hydro
9999 | Total unit performance testing (use appropriate codes for individual component testing) | Performance | Performance | D1 | Forced - Immediate | 2020 | Hydro | WA | 500 | Pumped Storage/Hydro | RFC | Winter | 2188.2 | 0.6 | 1 | 1 | 9999-Total unit performance testing (use appropriate codes for individual component testing) | D1-Forced - Immediate | 500-Pumped Storage/Hydro
9999 | Total unit performance testing (use appropriate codes for individual component testing) | Performance | Performance | U1 | Forced - Immediate | 2020 | Hydro | WA | 500 | Pumped Storage/Hydro | RFC | Winter | 2.6775 | 17.85 | 1 | 1 | 9999-Total unit performance testing (use appropriate codes for individual component testing) | U1-Forced - Immediate | 500-Pumped Storage/Hydro
9999 | Total unit performance testing (use appropriate codes for individual component testing) | Performance | Performance | D1 | Forced - Immediate | 2020 | Hydro | WA | 500 | Pumped Storage/Hydro | RFC | Off-Peak | 864 | 1.2 | 1 | 1 | 9999-Total unit performance testing (use appropriate codes for individual component testing) | D1-Forced - Immediate | 500-Pumped Storage/Hydro
9999 | Total unit performance testing (use appropriate codes for individual component testing) | Performance | Performance | D1 | Forced - Immediate | 2020 | Hydro | WA | 500 | Pumped Storage/Hydro | SERC | Summer | 1027.4 | 0.2 | 1 | 1 | 9999-Total unit performance testing (use appropriate codes for individual component testing) | D1-Forced - Immediate | 500-Pumped Storage/Hydro
9999 | Total unit performance testing (use appropriate codes for individual component testing) | Performance | Performance | D1 | Forced - Immediate | 2020 | Hydro | WA | 500 | Pumped Storage/Hydro | RFC | Summer | 4623.3 | 0.9 | 1 | 1 | 9999-Total unit performance testing (use appropriate codes for individual component testing) | D1-Forced - Immediate | 500-Pumped Storage/Hydro
9999 | Total unit performance testing (use appropriate codes for individual component testing) | Performance | Performance | D1 | Forced - Immediate | 2020 | Hydro | WA | 500 | Pumped Storage/Hydro | WECC | Winter | 6.6 | 36 | 1 | 1 | 9999-Total unit performance testing (use appropriate codes for individual component testing) | D1-Forced - Immediate | 500-Pumped Storage/Hydro
9999 | Total unit performance testing (use appropriate codes for individual component testing) | Performance | Performance | D1 | Forced - Immediate | 2020 | Hydro | WA | 500 | Pumped Storage/Hydro | RFC | Winter | 835.2 | 1.2 | 1 | 1 | 9999-Total unit performance testing (use appropriate codes for individual component testing) | D1-Forced - Immediate | 500-Pumped Storage/Hydro
9999 | Total unit performance testing (use appropriate codes for individual component testing) | Performance | Performance | D1 | Forced - Immediate | 2020 | Hydro | WA | 500 | Pumped Storage/Hydro | RFC | Winter | 11305.7 | 3.1 | 1 | 1 | 9999-Total unit performance testing (use appropriate codes for individual component testing) | D1-Forced - Immediate | 500-Pumped Storage/Hydro
9999 | Total unit performance testing (use appropriate codes for individual component testing) | Performance | Performance | U1 | Forced - Immediate | 2020 | Hydro | WA | 500 | Pumped Storage/Hydro | RFC | Winter | 144.585 | 17.85 | 1 | 1 | 9999-Total unit performance testing (use appropriate codes for individual component testing) | U1-Forced - Immediate | 500-Pumped Storage/Hydro
9999 | Total unit performance testing (use appropriate codes for individual component testing) | Performance | Performance | U2 | Forced - Delayed | 2020 | Hydro | WA | 500 | Pumped Storage/Hydro | SERC | Winter | 45 | 54 | 1 | 1 | 9999-Total unit performance testing (use appropriate codes for individual component testing) | U2-Forced - Delayed | 500-Pumped Storage/Hydro
9999 | Total unit performance testing (use appropriate codes for individual component testing) | Performance | Performance | D1 | Forced - Immediate | 2020 | Hydro | WA | 500 | Pumped Storage/Hydro | SERC | Summer | 7191.8 | 1.4 | 1 | 1 | 9999-Total unit performance testing (use appropriate codes for individual component testing) | D1-Forced - Immediate | 500-Pumped Storage/Hydro
9999 | Total unit performance testing (use appropriate codes for individual component testing) | Performance | Performance | D1 | Forced - Immediate | 2020 | Hydro | WA | 500 | Pumped Storage/Hydro | RFC | Winter | 301.2497 | 6.79 | 1 | 1 | 9999-Total unit performance testing (use appropriate codes for individual component testing) | D1-Forced - Immediate | 500-Pumped Storage/Hydro
9999 | Total unit performance testing (use appropriate codes for individual component testing) | Performance | Performance | U1 | Forced - Immediate | 2020 | Hydro | WA | 500 | Pumped Storage/Hydro | RFC | Winter | 13.09 | 17.85 | 1 | 1 | 9999-Total unit performance testing (use appropriate codes for individual component testing) | U1-Forced - Immediate | 500-Pumped Storage/Hydro
9999 | Total unit performance testing (use appropriate codes for individual component testing) | Performance | Performance | U1 | Forced - Immediate | 2020 | Hydro | WA | 500 | Pumped Storage/Hydro | SERC | Winter | 23.4 | 54 | 1 | 1 | 9999-Total unit performance testing (use appropriate codes for individual component testing) | U1-Forced - Immediate | 500-Pumped Storage/Hydro
9999 | Total unit performance testing (use appropriate codes for individual component testing) | Performance | Performance | U1 | Forced - Immediate | 2020 | Hydro | WA | 500 | Pumped Storage/Hydro | SERC | Winter | 64.8 | 54 | 1 | 1 | 9999-Total unit performance testing (use appropriate codes for individual component testing) | U1-Forced - Immediate | 500-Pumped Storage/Hydro
9999 | Total unit performance testing (use appropriate codes for individual component testing) | Performance | Performance | U2 | Forced - Delayed | 2020 | Hydro | WA | 500 | Pumped Storage/Hydro | SERC | Winter | 136.8 | 54 | 1 | 1 | 9999-Total unit performance testing (use appropriate codes for individual component testing) | U2-Forced - Delayed | 500-Pumped Storage/Hydro
9999 | Total unit performance testing (use appropriate codes for individual component testing) | Performance | Performance | D1 | Forced - Immediate | 2020 | Hydro | WA | 500 | Pumped Storage/Hydro | RFC | Off-Peak | 891.6 | 1.2 | 1 | 1 | 9999-Total unit performance testing (use appropriate codes for individual component testing) | D1-Forced - Immediate | 500-Pumped Storage/Hydro
9999 | Total unit performance testing (use appropriate codes for individual component testing) | Performance | Performance | D1 | Forced - Immediate | 2020 | Hydro | WA | 500 | Pumped Storage/Hydro | RFC | Off-Peak | 892.8 | 1.2 | 1 | 1 | 9999-Total unit performance testing (use appropriate codes for individual component testing) | D1-Forced - Immediate | 500-Pumped Storage/Hydro
9999 | Total unit performance testing (use appropriate codes for individual component testing) | Performance | Performance | D1 | Forced - Immediate | 2020 | Hydro | WA | 500 | Pumped Storage/Hydro | RFC | Winter | 1.704 | 8.52 | 1 | 1 | 9999-Total unit performance testing (use appropriate codes for individual component testing) | D1-Forced - Immediate | 500-Pumped Storage/Hydro
9999 | Total unit performance testing (use appropriate codes for individual component testing) | Performance | Performance | D1 | Forced - Immediate | 2020 | Hydro | WA | 500 | Pumped Storage/Hydro | SERC | Winter | 364.7 | 0.1 | 1 | 1 | 9999-Total unit performance testing (use appropriate codes for individual component testing) | D1-Forced - Immediate | 500-Pumped Storage/Hydro
9999 | Total unit performance testing (use appropriate codes for individual component testing) | Performance | Performance | D1 | Forced - Immediate | 2020 | Hydro | WA | 500 | Pumped Storage/Hydro | RFC | Winter | 765.6 | 1.1 | 1 | 1 | 9999-Total unit performance testing (use appropriate codes for individual component testing) | D1-Forced - Immediate | 500-Pumped Storage/Hydro
9999 | Total unit performance testing (use appropriate codes for individual component testing) | Performance | Performance | D1 | Forced - Immediate | 2020 | Hydro | WA | 500 | Pumped Storage/Hydro | RFC | Winter | 892.8 | 1.2 | 1 | 1 | 9999-Total unit performance testing (use appropriate codes for individual component testing) | D1-Forced - Immediate | 500-Pumped Storage/Hydro
9999 | Total unit performance testing (use appropriate codes for individual component testing) | Performance | Performance | D1 | Forced - Immediate | 2020 | Hydro | WA | 500 | Pumped Storage/Hydro | RFC | Winter | 6199.9 | 1.7 | 1 | 1 | 9999-Total unit performance testing (use appropriate codes for individual component testing) | D1-Forced - Immediate | 500-Pumped Storage/Hydro
9999 | Total unit performance testing (use appropriate codes for individual component testing) | Performance | Performance | U1 | Forced - Immediate | 2020 | Hydro | WA | 500 | Pumped Storage/Hydro | WECC | Off-Peak | 2.6666 | 40 | 1 | 1 | 9999-Total unit performance testing (use appropriate codes for individual component testing) | U1-Forced - Immediate | 500-Pumped Storage/Hydro
9999 | Total unit performance testing (use appropriate codes for individual component testing) | Performance | Performance | U1 | Forced - Immediate | 2020 | Hydro | WA | 500 | Pumped Storage/Hydro | SERC | Winter | 81.9 | 54 | 1 | 1 | 9999-Total unit performance testing (use appropriate codes for individual component testing) | U1-Forced - Immediate | 500-Pumped Storage/Hydro
9999 | Total unit performance testing (use appropriate codes for individual component testing) | Performance | Performance | U2 | Forced - Delayed | 2020 | Hydro | WA | 500 | Pumped Storage/Hydro | SERC | Winter | 22.5 | 54 | 1 | 1 | 9999-Total unit performance testing (use appropriate codes for individual component testing) | U2-Forced - Delayed | 500-Pumped Storage/Hydro
9999 | Total unit performance testing (use appropriate codes for individual component testing) | Performance | Performance | D1 | Forced - Immediate | 2020 | Hydro | WA | 500 | Pumped Storage/Hydro | RFC | Off-Peak | 792 | 1.1 | 1 | 1 | 9999-Total unit performance testing (use appropriate codes for individual component testing) | D1-Forced - Immediate | 500-Pumped Storage/Hydro
9999 | Total unit performance testing (use appropriate codes for individual component testing) | Performance | Performance | D1 | Forced - Immediate | 2020 | Hydro | WA | 500 | Pumped Storage/Hydro | WECC | Winter | 0.15 | 1 | 1 | 1 | 9999-Total unit performance testing (use appropriate codes for individual component testing) | D1-Forced - Immediate | 500-Pumped Storage/Hydro
9999 | Total unit performance testing (use appropriate codes for individual component testing) | Performance | Performance | D1 | Forced - Immediate | 2020 | Hydro | WA | 500 | Pumped Storage/Hydro | WECC | Winter | 0.58333 | 1 | 1 | 1 | 9999-Total unit performance testing (use appropriate codes for individual component testing) | D1-Forced - Immediate | 500-Pumped Storage/Hydro
9999 | Total unit performance testing (use appropriate codes for individual component testing) | Performance | Performance | D1 | Forced - Immediate | 2020 | Hydro | WA | 500 | Pumped Storage/Hydro | RFC | Winter | 81.4173 | 10.76 | 1 | 1 | 9999-Total unit performance testing (use appropriate codes for individual component testing) | D1-Forced - Immediate | 500-Pumped Storage/Hydro
9999 | Total unit performance testing (use appropriate codes for individual component testing) | Performance | Performance | D1 | Forced - Immediate | 2020 | Hydro | WA | 500 | Pumped Storage/Hydro | RFC | Winter | 744 | 1 | 1 | 1 | 9999-Total unit performance testing (use appropriate codes for individual component testing) | D1-Forced - Immediate | 500-Pumped Storage/Hydro
9999 | Total unit performance testing (use appropriate codes for individual component testing) | Performance | Performance | U1 | Forced - Immediate | 2020 | Hydro | WA | 500 | Pumped Storage/Hydro | WECC | Off-Peak | 431.2 | 30.8 | 1 | 1 | 9999-Total unit performance testing (use appropriate codes for individual component testing) | U1-Forced - Immediate | 500-Pumped Storage/Hydro
9999 | Total unit performance testing (use appropriate codes for individual component testing) | Performance | Performance | D1 | Forced - Immediate | 2020 | Coal | CC | 650 | Fluidized Bed | RFC | Summer | 4109.6 | 0.8 | 1 | 1 | 9999-Total unit performance testing (use appropriate codes for individual component testing) | D1-Forced - Immediate | 650-Fluidized Bed
9999 | Total unit performance testing (use appropriate codes for individual component testing) | Performance | Performance | D1 | Forced - Immediate | 2020 | Coal | CC | 650 | Fluidized Bed | RFC | Winter | 595.2 | 0.8 | 1 | 1 | 9999-Total unit performance testing (use appropriate codes for individual component testing) | D1-Forced - Immediate | 650-Fluidized Bed
9999 | Total unit performance testing (use appropriate codes for individual component testing) | Performance | Performance | D1 | Forced - Immediate | 2020 | Coal | CC | 650 | Fluidized Bed | RFC | Summer | 16254.1 | 3.7 | 1 | 1 | 9999-Total unit performance testing (use appropriate codes for individual component testing) | D1-Forced - Immediate | 650-Fluidized Bed
9999 | Total unit performance testing (use appropriate codes for individual component testing) | Performance | Performance | D1 | Forced - Immediate | 2020 | Coal | OS | 800 | Miscellaneous | RFC | Winter | 24799.6 | 6.8 | 1 | 1 | 9999-Total unit performance testing (use appropriate codes for individual component testing) | D1-Forced - Immediate | 800-Miscellaneous
9999 | Total unit performance testing (use appropriate codes for individual component testing) | Performance | Performance | D1 | Forced - Immediate | 2020 | Hydro | WA | 800 | Miscellaneous | RFC | Summer | 3082.2 | 0.6 | 1 | 1 | 9999-Total unit performance testing (use appropriate codes for individual component testing) | D1-Forced - Immediate | 800-Miscellaneous
9999 | Total unit performance testing (use appropriate codes for individual component testing) | Performance | Performance | D1 | Forced - Immediate | 2020 | Coal | OS | 800 | Miscellaneous | RFC | Summer | 3075.1 | 0.7 | 1 | 1 | 9999-Total unit performance testing (use appropriate codes for individual component testing) | D1-Forced - Immediate | 800-Miscellaneous
9999 | Total unit performance testing (use appropriate codes for individual component testing) | Performance | Performance | D1 | Forced - Immediate | 2020 | Gas | GG | 850 | Combined Cycle Block | RFC | Summer | 63167.3017 | 23.9 | 1 | 1 | 9999-Total unit performance testing (use appropriate codes for individual component testing) | D1-Forced - Immediate | 850-Combined Cycle Block
9999 | Total unit performance testing (use appropriate codes for individual component testing) | Performance | Performance | D1 | Forced - Immediate | 2020 | Gas | GG | 850 | Combined Cycle Block | NPCC | Summer | 170.8 | 42.7 | 1 | 1 | 9999-Total unit performance testing (use appropriate codes for individual component testing) | D1-Forced - Immediate | 850-Combined Cycle Block
9999 | Total unit performance testing (use appropriate codes for individual component testing) | Performance | Performance | D1 | Forced - Immediate | 2020 | Gas | GG | 850 | Combined Cycle Block | SERC | Summer | 27226.1 | 5.3 | 1 | 1 | 9999-Total unit performance testing (use appropriate codes for individual component testing) | D1-Forced - Immediate | 850-Combined Cycle Block
9999 | Total unit performance testing (use appropriate codes for individual component testing) | Performance | Performance | D1 | Forced - Immediate | 2020 | Waste Heat | WH | 850 | Combined Cycle Block | RFC | Summer | 11815.1 | 2.3 | 1 | 1 | 9999-Total unit performance testing (use appropriate codes for individual component testing) | D1-Forced - Immediate | 850-Combined Cycle Block
9999 | Total unit performance testing (use appropriate codes for individual component testing) | Performance | Performance | D1 | Forced - Immediate | 2020 | Gas | GG | 850 | Combined Cycle Block | RFC | Summer | 73.8 | 36 | 1 | 1 | 9999-Total unit performance testing (use appropriate codes for individual component testing) | D1-Forced - Immediate | 850-Combined Cycle Block
9999 | Total unit performance testing (use appropriate codes for individual component testing) | Performance | Performance | D1 | Forced - Immediate | 2020 | Gas | GG | 850 | Combined Cycle Block | RFC | Summer | 5271.6 | 1.2 | 1 | 1 | 9999-Total unit performance testing (use appropriate codes for individual component testing) | D1-Forced - Immediate | 850-Combined Cycle Block
9999 | Total unit performance testing (use appropriate codes for individual component testing) | Performance | Performance | D1 | Forced - Immediate | 2020 | Gas | GG | 850 | Combined Cycle Block | SERC | Summer | 5856 | 12.2 | 1 | 1 | 9999-Total unit performance testing (use appropriate codes for individual component testing) | D1-Forced - Immediate | 850-Combined Cycle Block
9999 | Total unit performance testing (use appropriate codes for individual component testing) | Performance | Performance | D1 | Forced - Immediate | 2020 | Gas | GG | 850 | Combined Cycle Block | SERC | Summer | 31329.6 | 12.2 | 1 | 1 | 9999-Total unit performance testing (use appropriate codes for individual component testing) | D1-Forced - Immediate | 850-Combined Cycle Block
9999 | Total unit performance testing (use appropriate codes for individual component testing) | Performance | Performance | D1 | Forced - Immediate | 2020 | Gas | GG | 850 | Combined Cycle Block | RFC | Summer | 10103.9 | 2.3 | 1 | 1 | 9999-Total unit performance testing (use appropriate codes for individual component testing) | D1-Forced - Immediate | 850-Combined Cycle Block
9999 | Total unit performance testing (use appropriate codes for individual component testing) | Performance | Performance | D1 | Forced - Immediate | 2020 | Gas | GG | 850 | Combined Cycle Block | RFC | Summer | 15814.8 | 3.6 | 1 | 1 | 9999-Total unit performance testing (use appropriate codes for individual component testing) | D1-Forced - Immediate | 850-Combined Cycle Block
9999 | Total unit performance testing (use appropriate codes for individual component testing) | Performance | Performance | D1 | Forced - Immediate | 2020 | Gas | GG | 850 | Combined Cycle Block | RFC | Summer | 13618.3 | 3.1 | 1 | 1 | 9999-Total unit performance testing (use appropriate codes for individual component testing) | D1-Forced - Immediate | 850-Combined Cycle Block
9999 | Total unit performance testing (use appropriate codes for individual component testing) | Performance | Performance | D1 | Forced - Immediate | 2020 | Gas | GG | 850 | Combined Cycle Block | SERC | Summer | 27734.4 | 10.8 | 1 | 1 | 9999-Total unit performance testing (use appropriate codes for individual component testing) | D1-Forced - Immediate | 850-Combined Cycle Block
9999 | Total unit performance testing (use appropriate codes for individual component testing) | Performance | Performance | D1 | Forced - Immediate | 2020 | Gas | GG | 850 | Combined Cycle Block | SERC | Summer | 90056.5 | 20.5 | 1 | 1 | 9999-Total unit performance testing (use appropriate codes for individual component testing) | D1-Forced - Immediate | 850-Combined Cycle Block
9999 | Total unit performance testing (use appropriate codes for individual component testing) | Performance | Performance | D1 | Forced - Immediate | 2020 | Gas | GG | 850 | Combined Cycle Block | SERC | Summer | 5184 | 10.8 | 1 | 1 | 9999-Total unit performance testing (use appropriate codes for individual component testing) | D1-Forced - Immediate | 850-Combined Cycle Block
9999 | Total unit performance testing (use appropriate codes for individual component testing) | Performance | Performance | D1 | Forced - Immediate | 2020 | Gas | GG | 850 | Combined Cycle Block | RFC | Summer | 167979.9 | 32.7 | 1 | 1 | 9999-Total unit performance testing (use appropriate codes for individual component testing) | D1-Forced - Immediate | 850-Combined Cycle Block
9999 | Total unit performance testing (use appropriate codes for individual component testing) | Performance | Performance | D1 | Forced - Immediate | 2020 | Gas | GG | 851 | CC GT units | RFC | Summer | 9330.75 | 2.2 | 1 | 1 | 9999-Total unit performance testing (use appropriate codes for individual component testing) | D1-Forced - Immediate | 851-CC GT units
9999 | Total unit performance testing (use appropriate codes for individual component testing) | Performance | Performance | D1 | Forced - Immediate | 2020 | Gas | GG | 851 | CC GT units | RFC | Summer | 35583.3 | 8.1 | 1 | 1 | 9999-Total unit performance testing (use appropriate codes for individual component testing) | D1-Forced - Immediate | 851-CC GT units
9999 | Total unit performance testing (use appropriate codes for individual component testing) | Performance | Performance | D1 | Forced - Immediate | 2020 | Gas | GG | 851 | CC GT units | SERC | Summer | 16693.4 | 3.8 | 2 | 2 | 9999-Total unit performance testing (use appropriate codes for individual component testing) | D1-Forced - Immediate | 851-CC GT units
9999 | Total unit performance testing (use appropriate codes for individual component testing) | Performance | Performance | D1 | Forced - Immediate | 2020 | Gas | GG | 851 | CC GT units | RFC | Summer | 8906.625 | 2.1 | 1 | 1 | 9999-Total unit performance testing (use appropriate codes for individual component testing) | D1-Forced - Immediate | 851-CC GT units
9999 | Total unit performance testing (use appropriate codes for individual component testing) | Performance | Performance | D1 | Forced - Immediate | 2020 | Gas | GG | 851 | CC GT units | SERC | Summer | 15199.78 | 3.46 | 1 | 1 | 9999-Total unit performance testing (use appropriate codes for individual component testing) | D1-Forced - Immediate | 851-CC GT units
9999 | Total unit performance testing (use appropriate codes for individual component testing) | Performance | Performance | D1 | Forced - Immediate | 2020 | Gas | GG | 851 | CC GT units | RFC | Summer | 33826.1 | 7.7 | 1 | 1 | 9999-Total unit performance testing (use appropriate codes for individual component testing) | D1-Forced - Immediate | 851-CC GT units
9999 | Total unit performance testing (use appropriate codes for individual component testing) | Performance | Performance | D1 | Forced - Immediate | 2020 | Gas | GG | 851 | CC GT units | MRO | Winter | 310.0863 | 44.51 | 1 | 1 | 9999-Total unit performance testing (use appropriate codes for individual component testing) | D1-Forced - Immediate | 851-CC GT units
9999 | Total unit performance testing (use appropriate codes for individual component testing) | Performance | Performance | U1 | Forced - Immediate | 2020 | Gas | GG | 851 | CC GT units | SERC | Off-Peak | 44439.2333 | 163 | 1 | 1 | 9999-Total unit performance testing (use appropriate codes for individual component testing) | U1-Forced - Immediate | 851-CC GT units
9999 | Total unit performance testing (use appropriate codes for individual component testing) | Performance | Performance | D1 | Forced - Immediate | 2020 | Gas | GG | 851 | CC GT units | RFC | Summer | 13179 | 3 | 4 | 4 | 9999-Total unit performance testing (use appropriate codes for individual component testing) | D1-Forced - Immediate | 851-CC GT units
9999 | Total unit performance testing (use appropriate codes for individual component testing) | Performance | Performance | D1 | Forced - Immediate | 2020 | Gas | GG | 852 | CC steam units | WECC | Off-Peak | 269.825 | 64.5 | 1 | 1 | 9999-Total unit performance testing (use appropriate codes for individual component testing) | D1-Forced - Immediate | 852-CC steam units
9999 | Total unit performance testing (use appropriate codes for individual component testing) | Performance | Performance | D1 | Forced - Immediate | 2020 | Waste Heat | WH | 852 | CC steam units | RFC | Off-Peak | 4638.26 | 31.9 | 1 | 1 | 9999-Total unit performance testing (use appropriate codes for individual component testing) | D1-Forced - Immediate | 852-CC steam units
9999 | Total unit performance testing (use appropriate codes for individual component testing) | Performance | Performance | D1 | Forced - Immediate | 2020 | Gas | GG | 852 | CC steam units | WECC | Off-Peak | 7.525 | 64.5 | 1 | 1 | 9999-Total unit performance testing (use appropriate codes for individual component testing) | D1-Forced - Immediate | 852-CC steam units
9999 | Total unit performance testing (use appropriate codes for individual component testing) | Performance | Performance | D1 | Forced - Immediate | 2020 | Gas | GG | 852 | CC steam units | WECC | Off-Peak | 569.75 | 53 | 1 | 1 | 9999-Total unit performance testing (use appropriate codes for individual component testing) | D1-Forced - Immediate | 852-CC steam units
9999 | Total unit performance testing (use appropriate codes for individual component testing) | Performance | Performance | D1 | Forced - Immediate | 2020 | Waste Heat | WH | 852 | CC steam units | RFC | Off-Peak | 965.9 | 1.3 | 1 | 1 | 9999-Total unit performance testing (use appropriate codes for individual component testing) | D1-Forced - Immediate | 852-CC steam units
9999 | Total unit performance testing (use appropriate codes for individual component testing) | Performance | Performance | D1 | Forced - Immediate | 2020 | Gas | GG | 852 | CC steam units | WECC | Off-Peak | 5987.5333 | 58 | 1 | 1 | 9999-Total unit performance testing (use appropriate codes for individual component testing) | D1-Forced - Immediate | 852-CC steam units
9999 | Total unit performance testing (use appropriate codes for individual component testing) | Performance | Performance | D1 | Forced - Immediate | 2020 | Waste Heat | WH | 852 | CC steam units | RFC | Off-Peak | 967.2 | 1.3 | 1 | 1 | 9999-Total unit performance testing (use appropriate codes for individual component testing) | D1-Forced - Immediate | 852-CC steam units
9999 | Total unit performance testing (use appropriate codes for individual component testing) | Performance | Performance | D1 | Forced - Immediate | 2020 | Gas | GG | 852 | CC steam units | RFC | Summer | 4417 | 1 | 1 | 1 | 9999-Total unit performance testing (use appropriate codes for individual component testing) | D1-Forced - Immediate | 852-CC steam units
9999 | Total unit performance testing (use appropriate codes for individual component testing) | Performance | Performance | D1 | Forced - Immediate | 2020 | Waste Heat | WH | 852 | CC steam units | RFC | Off-Peak | 936 | 1.3 | 1 | 1 | 9999-Total unit performance testing (use appropriate codes for individual component testing) | D1-Forced - Immediate | 852-CC steam units
9999 | Total unit performance testing (use appropriate codes for individual component testing) | Performance | Performance | D1 | Forced - Immediate | 2020 | Gas | GG | 852 | CC steam units | WECC | Off-Peak | 268.75 | 64.5 | 1 | 1 | 9999-Total unit performance testing (use appropriate codes for individual component testing) | D1-Forced - Immediate | 852-CC steam units
9999 | Total unit performance testing (use appropriate codes for individual component testing) | Performance | Performance | D1 | Forced - Immediate | 2020 | Gas | GG | 852 | CC steam units | WECC | Off-Peak | 284.2 | 58 | 1 | 1 | 9999-Total unit performance testing (use appropriate codes for individual component testing) | D1-Forced - Immediate | 852-CC steam units
9999 | Total unit performance testing (use appropriate codes for individual component testing) | Performance | Performance | D1 | Forced - Immediate | 2020 | Waste Heat | WH | 852 | CC steam units | RFC | Off-Peak | 10517.43 | 31.9 | 1 | 1 | 9999-Total unit performance testing (use appropriate codes for individual component testing) | D1-Forced - Immediate | 852-CC steam units
9999 | Total unit performance testing (use appropriate codes for individual component testing) | Performance | Performance | D1 | Forced - Immediate | 2020 | Waste Heat | WH | 852 | CC steam units | RFC | Summer | 19329.1267 | 4.4 | 1 | 1 | 9999-Total unit performance testing (use appropriate codes for individual component testing) | D1-Forced - Immediate | 852-CC steam units
9999 | Total unit performance testing (use appropriate codes for individual component testing) | Performance | Performance | D1 | Forced - Immediate | 2020 | Waste Heat | WH | 852 | CC steam units | RFC | Summer | 70435.2 | 31.9 | 1 | 1 | 9999-Total unit performance testing (use appropriate codes for individual component testing) | D1-Forced - Immediate | 852-CC steam units
9999 | Total unit performance testing (use appropriate codes for individual component testing) | Performance | Performance | D1 | Forced - Immediate | 2020 | Waste Heat | WH | 852 | CC steam units | RFC | Off-Peak | 23733.6 | 31.9 | 1 | 1 | 9999-Total unit performance testing (use appropriate codes for individual component testing) | D1-Forced - Immediate | 852-CC steam units
9999 | Total unit performance testing (use appropriate codes for individual component testing) | Performance | Performance | D1 | Forced - Immediate | 2020 | Waste Heat | WH | 852 | CC steam units | RFC | Winter | 904.8 | 1.3 | 1 | 1 | 9999-Total unit performance testing (use appropriate codes for individual component testing) | D1-Forced - Immediate | 852-CC steam units
9999 | Total unit performance testing (use appropriate codes for individual component testing) | Performance | Performance | D1 | Forced - Immediate | 2020 | Waste Heat | WH | 852 | CC steam units | RFC | Summer | 8346.6683 | 1.9 | 1 | 1 | 9999-Total unit performance testing (use appropriate codes for individual component testing) | D1-Forced - Immediate | 852-CC steam units
9999 | Total unit performance testing (use appropriate codes for individual component testing) | Performance | Performance | D1 | Forced - Immediate | 2020 | Waste Heat | WH | 852 | CC steam units | RFC | Summer | 8786 | 2 | 1 | 1 | 9999-Total unit performance testing (use appropriate codes for individual component testing) | D1-Forced - Immediate | 852-CC steam units
9999 | Total unit performance testing (use appropriate codes for individual component testing) | Performance | Performance | D1 | Forced - Immediate | 2020 | Waste Heat | WH | 852 | CC steam units | RFC | Summer | 4832.2817 | 1.1 | 1 | 1 | 9999-Total unit performance testing (use appropriate codes for individual component testing) | D1-Forced - Immediate | 852-CC steam units
9999 | Total unit performance testing (use appropriate codes for individual component testing) | Performance | Performance | D1 | Forced - Immediate | 2020 | Waste Heat | WH | 852 | CC steam units | SERC | Summer | 7380.24 | 1.68 | 1 | 1 | 9999-Total unit performance testing (use appropriate codes for individual component testing) | D1-Forced - Immediate | 852-CC steam units
9999 | Total unit performance testing (use appropriate codes for individual component testing) | Performance | Performance | D1 | Forced - Immediate | 2020 | Waste Heat | WH | 852 | CC steam units | RFC | Summer | 878.5967 | 0.2 | 1 | 1 | 9999-Total unit performance testing (use appropriate codes for individual component testing) | D1-Forced - Immediate | 852-CC steam units
9999 | Total unit performance testing (use appropriate codes for individual component testing) | Performance | Performance | D1 | Forced - Immediate | 2020 | Waste Heat | WH | 852 | CC steam units | RFC | Summer | 34704.5683 | 7.9 | 1 | 1 | 9999-Total unit performance testing (use appropriate codes for individual component testing) | D1-Forced - Immediate | 852-CC steam units
9999 | Total unit performance testing (use appropriate codes for individual component testing) | Performance | Performance | U1 | Forced - Immediate | 2020 | Waste Heat | WH | 852 | CC steam units | SERC | Off-Peak | 27934.3999 | 102 | 1 | 1 | 9999-Total unit performance testing (use appropriate codes for individual component testing) | U1-Forced - Immediate | 852-CC steam units
9999 | Total unit performance testing (use appropriate codes for individual component testing) | Performance | Performance | D1 | Forced - Immediate | 2020 | Waste Heat | WH | 852 | CC steam units | RFC | Summer | 22968 | 31.9 | 1 | 1 | 9999-Total unit performance testing (use appropriate codes for individual component testing) | D1-Forced - Immediate | 852-CC steam units
9999 | Total unit performance testing (use appropriate codes for individual component testing) | Performance | Performance | D1 | Forced - Immediate | 2020 | Waste Heat | WH | 852 | CC steam units | RFC | Winter | 967.2 | 1.3 | 1 | 1 | 9999-Total unit performance testing (use appropriate codes for individual component testing) | D1-Forced - Immediate | 852-CC steam units
9999 | Total unit performance testing (use appropriate codes for individual component testing) | Performance | Performance | D1 | Forced - Immediate | 2020 | Gas | GG | 860 | Co-generator Block | NPCC | Winter | 182.7066 | 77.2 | 1 | 1 | 9999-Total unit performance testing (use appropriate codes for individual component testing) | D1-Forced - Immediate | 860-Co-generator Block
9999 | Total unit performance testing (use appropriate codes for individual component testing) | Performance | Performance | D1 | Forced - Immediate | 2020 | Gas | GG | 861 | CoG GT units | NPCC | Winter | 7.6667 | 2 | 1 | 1 | 9999-Total unit performance testing (use appropriate codes for individual component testing) | D1-Forced - Immediate | 861-CoG GT units
9999 | Total unit performance testing (use appropriate codes for individual component testing) | Performance | Performance | D1 | Forced - Immediate | 2020 | Waste Heat | WH | 862 | CoG steam units | NPCC | Winter | 72.8333 | 19 | 1 | 1 | 9999-Total unit performance testing (use appropriate codes for individual component testing) | D1-Forced - Immediate | 862-CoG steam units