3370 | Condensate system controls and instrumentation (not hotwell level; heater level; or deaerator level controls: see codes 3150-3159; 3344; 3502. | Balance of Plant | Condensate System | U1 | Forced - Immediate | 2020 | Gas | GG | 852 | CC steam units | TRE | Summer | 2535.75 | 483 | 1 | 1 | 3370-Condensate system controls and instrumentation (not hotwell level; heater level; or deaerator level controls: see codes 3150-3159; 3344; 3502. | U1-Forced - Immediate | 852-CC steam units
3370 | Condensate system controls and instrumentation (not hotwell level; heater level; or deaerator level controls: see codes 3150-3159; 3344; 3502. | Balance of Plant | Condensate System | U1 | Forced - Immediate | 2020 | Gas | GG | 852 | CC steam units | MRO | Off-Peak | 2438.6666 | 236 | 1 | 1 | 3370-Condensate system controls and instrumentation (not hotwell level; heater level; or deaerator level controls: see codes 3150-3159; 3344; 3502. | U1-Forced - Immediate | 852-CC steam units
3380 | Condensate coolers | Balance of Plant | Condensate System | D1 | Forced - Immediate | 2020 | Coal | CC | 100 | Fossil-Steam | RFC | Summer | 808.5497 | 471 | 1 | 1 | 3380-Condensate coolers | D1-Forced - Immediate | 100-Fossil-Steam
3399 | Other miscellaneous condensate system problems | Balance of Plant | Condensate System | D1 | Forced - Immediate | 2020 | Coal | CC | 100 | Fossil-Steam | SERC | Off-Peak | 54 | 27 | 1 | 1 | 3399-Other miscellaneous condensate system problems | D1-Forced - Immediate | 100-Fossil-Steam
3399 | Other miscellaneous condensate system problems | Balance of Plant | Condensate System | D1 | Forced - Immediate | 2020 | Coal | CC | 100 | Fossil-Steam | SERC | Off-Peak | 517.7 | 31 | 1 | 1 | 3399-Other miscellaneous condensate system problems | D1-Forced - Immediate | 100-Fossil-Steam
3399 | Other miscellaneous condensate system problems | Balance of Plant | Condensate System | D1 | Forced - Immediate | 2020 | Gas | GG | 100 | Fossil-Steam | TRE | Summer | 469.9332 | 212 | 1 | 1 | 3399-Other miscellaneous condensate system problems | D1-Forced - Immediate | 100-Fossil-Steam
3399 | Other miscellaneous condensate system problems | Balance of Plant | Condensate System | D2 | Forced - Delayed | 2020 | Gas | GG | 100 | Fossil-Steam | WECC | Summer | 172.578 | 82.18 | 1 | 1 | 3399-Other miscellaneous condensate system problems | D2-Forced - Delayed | 100-Fossil-Steam
3399 | Other miscellaneous condensate system problems | Balance of Plant | Condensate System | D1 | Forced - Immediate | 2020 | Gas | GG | 100 | Fossil-Steam | TRE | Summer | 43450.5 | 83 | 1 | 1 | 3399-Other miscellaneous condensate system problems | D1-Forced - Immediate | 100-Fossil-Steam
3399 | Other miscellaneous condensate system problems | Balance of Plant | Condensate System | D1 | Forced - Immediate | 2020 | Coal | CC | 100 | Fossil-Steam | SERC | Off-Peak | 55.9666 | 73 | 1 | 1 | 3399-Other miscellaneous condensate system problems | D1-Forced - Immediate | 100-Fossil-Steam
3399 | Other miscellaneous condensate system problems | Balance of Plant | Condensate System | U1 | Forced - Immediate | 2020 | Gas | GG | 100 | Fossil-Steam | SERC | Winter | 698.6665 | 524 | 1 | 1 | 3399-Other miscellaneous condensate system problems | U1-Forced - Immediate | 100-Fossil-Steam
3399 | Other miscellaneous condensate system problems | Balance of Plant | Condensate System | D1 | Forced - Immediate | 2020 | Coal | CC | 100 | Fossil-Steam | SERC | Off-Peak | 1533.9999 | 156 | 1 | 1 | 3399-Other miscellaneous condensate system problems | D1-Forced - Immediate | 100-Fossil-Steam
3399 | Other miscellaneous condensate system problems | Balance of Plant | Condensate System | U1 | Forced - Immediate | 2020 | Gas | GG | 100 | Fossil-Steam | SERC | Winter | 1152.8 | 524 | 1 | 1 | 3399-Other miscellaneous condensate system problems | U1-Forced - Immediate | 100-Fossil-Steam
3399 | Other miscellaneous condensate system problems | Balance of Plant | Condensate System | U1 | Forced - Immediate | 2020 | Waste Heat | WH | 100 | Fossil-Steam | WECC | Winter | 1093.3832 | 227 | 1 | 1 | 3399-Other miscellaneous condensate system problems | U1-Forced - Immediate | 100-Fossil-Steam
3399 | Other miscellaneous condensate system problems | Balance of Plant | Condensate System | D1 | Forced - Immediate | 2020 | Coal | CC | 100 | Fossil-Steam | WECC | Summer | 118.75 | 25 | 1 | 1 | 3399-Other miscellaneous condensate system problems | D1-Forced - Immediate | 100-Fossil-Steam
3399 | Other miscellaneous condensate system problems | Balance of Plant | Condensate System | D1 | Forced - Immediate | 2020 | Coal | CC | 100 | Fossil-Steam | WECC | Summer | 1014.5833 | 25 | 1 | 1 | 3399-Other miscellaneous condensate system problems | D1-Forced - Immediate | 100-Fossil-Steam
3399 | Other miscellaneous condensate system problems | Balance of Plant | Condensate System | D1 | Forced - Immediate | 2020 | Gas | GG | 100 | Fossil-Steam | TRE | Off-Peak | 1275.3 | 54 | 1 | 1 | 3399-Other miscellaneous condensate system problems | D1-Forced - Immediate | 100-Fossil-Steam
3399 | Other miscellaneous condensate system problems | Balance of Plant | Condensate System | D1 | Forced - Immediate | 2020 | Coal | CC | 100 | Fossil-Steam | TRE | Off-Peak | 1249.6666 | 326 | 1 | 1 | 3399-Other miscellaneous condensate system problems | D1-Forced - Immediate | 100-Fossil-Steam
3399 | Other miscellaneous condensate system problems | Balance of Plant | Condensate System | D1 | Forced - Immediate | 2020 | Coal | CC | 100 | Fossil-Steam | TRE | Off-Peak | 1886.6998 | 342 | 1 | 1 | 3399-Other miscellaneous condensate system problems | D1-Forced - Immediate | 100-Fossil-Steam
3399 | Other miscellaneous condensate system problems | Balance of Plant | Condensate System | D1 | Forced - Immediate | 2020 | Nuclear | NU | 200 | Nuclear | RFC | Winter | 304 | 19 | 1 | 1 | 3399-Other miscellaneous condensate system problems | D1-Forced - Immediate | 200-Nuclear
3399 | Other miscellaneous condensate system problems | Balance of Plant | Condensate System | U2 | Forced - Delayed | 2020 | Coal | OS | 650 | Fluidized Bed | WECC | Off-Peak | 354.7787 | 24.08 | 1 | 1 | 3399-Other miscellaneous condensate system problems | U2-Forced - Delayed | 650-Fluidized Bed
3399 | Other miscellaneous condensate system problems | Balance of Plant | Condensate System | U1 | Forced - Immediate | 2020 | Gas | GG | 800 | Miscellaneous | MRO | Off-Peak | 1704 | 213 | 1 | 1 | 3399-Other miscellaneous condensate system problems | U1-Forced - Immediate | 800-Miscellaneous
3399 | Other miscellaneous condensate system problems | Balance of Plant | Condensate System | D1 | Forced - Immediate | 2020 | Coal | CC | 810 | Multi-boiler/Multi-turbine | SERC | Off-Peak | 1420 | 355 | 1 | 1 | 3399-Other miscellaneous condensate system problems | D1-Forced - Immediate | 810-Multi-boiler/Multi-turbine
3399 | Other miscellaneous condensate system problems | Balance of Plant | Condensate System | U1 | Forced - Immediate | 2020 | Gas | GG | 850 | Combined Cycle Block | MRO | Summer | 1753.0498 | 261 | 1 | 1 | 3399-Other miscellaneous condensate system problems | U1-Forced - Immediate | 850-Combined Cycle Block
3399 | Other miscellaneous condensate system problems | Balance of Plant | Condensate System | D1 | Forced - Immediate | 2020 | Gas | GG | 850 | Combined Cycle Block | SERC | Off-Peak | 2543.9664 | 457 | 1 | 1 | 3399-Other miscellaneous condensate system problems | D1-Forced - Immediate | 850-Combined Cycle Block
3399 | Other miscellaneous condensate system problems | Balance of Plant | Condensate System | U1 | Forced - Immediate | 2020 | Gas | GG | 850 | Combined Cycle Block | RFC | Off-Peak | 1297.7999 | 378 | 1 | 1 | 3399-Other miscellaneous condensate system problems | U1-Forced - Immediate | 850-Combined Cycle Block
3399 | Other miscellaneous condensate system problems | Balance of Plant | Condensate System | U1 | Forced - Immediate | 2020 | Gas | GG | 851 | CC GT units | TRE | Winter | 1776.3664 | 331 | 1 | 1 | 3399-Other miscellaneous condensate system problems | U1-Forced - Immediate | 851-CC GT units
3399 | Other miscellaneous condensate system problems | Balance of Plant | Condensate System | U1 | Forced - Immediate | 2020 | Gas | GG | 851 | CC GT units | TRE | Winter | 1770.9998 | 330 | 1 | 1 | 3399-Other miscellaneous condensate system problems | U1-Forced - Immediate | 851-CC GT units
3399 | Other miscellaneous condensate system problems | Balance of Plant | Condensate System | D1 | Forced - Immediate | 2020 | Gas | GG | 852 | CC steam units | TRE | Winter | 63.7266 | 173.8 | 1 | 1 | 3399-Other miscellaneous condensate system problems | D1-Forced - Immediate | 852-CC steam units
3399 | Other miscellaneous condensate system problems | Balance of Plant | Condensate System | D1 | Forced - Immediate | 2020 | Gas | GG | 852 | CC steam units | TRE | Winter | 1022.3997 | 432 | 1 | 1 | 3399-Other miscellaneous condensate system problems | D1-Forced - Immediate | 852-CC steam units
3399 | Other miscellaneous condensate system problems | Balance of Plant | Condensate System | U1 | Forced - Immediate | 2020 | Gas | GG | 852 | CC steam units | TRE | Winter | 2355 | 471 | 1 | 1 | 3399-Other miscellaneous condensate system problems | U1-Forced - Immediate | 852-CC steam units
3399 | Other miscellaneous condensate system problems | Balance of Plant | Condensate System | U1 | Forced - Immediate | 2020 | Gas | GG | 860 | Co-generator Block | TRE | Summer | 1314.1666 | 83 | 1 | 1 | 3399-Other miscellaneous condensate system problems | U1-Forced - Immediate | 860-Co-generator Block
3401 | Startup feedwater pump | Balance of Plant | Feedwater System | U1 | Forced - Immediate | 2020 | Gas | GG | 100 | Fossil-Steam | TRE | Summer | 186244.8 | 552 | 1 | 1 | 3401-Startup feedwater pump | U1-Forced - Immediate | 100-Fossil-Steam
3401 | Startup feedwater pump | Balance of Plant | Feedwater System | SF | Startup Failure | 2020 | Coal | CC | 100 | Fossil-Steam | RFC | Off-Peak | 2151.3332 | 280 | 1 | 1 | 3401-Startup feedwater pump | SF-Startup Failure | 100-Fossil-Steam
3401 | Startup feedwater pump | Balance of Plant | Feedwater System | U1 | Forced - Immediate | 2020 | Coal | CC | 100 | Fossil-Steam | MRO | Summer | 158.1998 | 339 | 1 | 1 | 3401-Startup feedwater pump | U1-Forced - Immediate | 100-Fossil-Steam
3401 | Startup feedwater pump | Balance of Plant | Feedwater System | D1 | Forced - Immediate | 2020 | Gas | GG | 100 | Fossil-Steam | SERC | Winter | 1346.2 | 254 | 1 | 1 | 3401-Startup feedwater pump | D1-Forced - Immediate | 100-Fossil-Steam
3401 | Startup feedwater pump | Balance of Plant | Feedwater System | U1 | Forced - Immediate | 2020 | Coal | CC | 100 | Fossil-Steam | MRO | Summer | 164360.9163 | 535 | 1 | 1 | 3401-Startup feedwater pump | U1-Forced - Immediate | 100-Fossil-Steam
3401 | Startup feedwater pump | Balance of Plant | Feedwater System | U1 | Forced - Immediate | 2020 | Coal | CC | 100 | Fossil-Steam | SERC | Winter | 94416.6665 | 440 | 1 | 1 | 3401-Startup feedwater pump | U1-Forced - Immediate | 100-Fossil-Steam
3401 | Startup feedwater pump | Balance of Plant | Feedwater System | U1 | Forced - Immediate | 2020 | Gas | GG | 100 | Fossil-Steam | MRO | Summer | 5511.3499 | 183 | 1 | 1 | 3401-Startup feedwater pump | U1-Forced - Immediate | 100-Fossil-Steam
3401 | Startup feedwater pump | Balance of Plant | Feedwater System | U1 | Forced - Immediate | 2020 | Gas | GG | 100 | Fossil-Steam | TRE | Summer | 984.3998 | 552 | 1 | 1 | 3401-Startup feedwater pump | U1-Forced - Immediate | 100-Fossil-Steam
3401 | Startup feedwater pump | Balance of Plant | Feedwater System | D1 | Forced - Immediate | 2020 | Gas | GG | 100 | Fossil-Steam | SERC | Winter | 4411.1332 | 254 | 1 | 1 | 3401-Startup feedwater pump | D1-Forced - Immediate | 100-Fossil-Steam
3401 | Startup feedwater pump | Balance of Plant | Feedwater System | SF | Startup Failure | 2020 | Coal | CC | 100 | Fossil-Steam | MRO | Summer | 4977.6499 | 339 | 1 | 1 | 3401-Startup feedwater pump | SF-Startup Failure | 100-Fossil-Steam
3401 | Startup feedwater pump | Balance of Plant | Feedwater System | D2 | Forced - Delayed | 2020 | Coal | CC | 100 | Fossil-Steam | RFC | Summer | 4625.5298 | 609.96 | 1 | 1 | 3401-Startup feedwater pump | D2-Forced - Delayed | 100-Fossil-Steam
3401 | Startup feedwater pump | Balance of Plant | Feedwater System | U1 | Forced - Immediate | 2020 | Gas | GG | 100 | Fossil-Steam | TRE | Summer | 505.9996 | 552 | 1 | 1 | 3401-Startup feedwater pump | U1-Forced - Immediate | 100-Fossil-Steam
3401 | Startup feedwater pump | Balance of Plant | Feedwater System | U1 | Forced - Immediate | 2020 | Coal | CC | 100 | Fossil-Steam | MRO | Summer | 84.75 | 339 | 1 | 1 | 3401-Startup feedwater pump | U1-Forced - Immediate | 100-Fossil-Steam
3401 | Startup feedwater pump | Balance of Plant | Feedwater System | U1 | Forced - Immediate | 2020 | Coal | CC | 100 | Fossil-Steam | WECC | Summer | 598.5 | 570 | 1 | 1 | 3401-Startup feedwater pump | U1-Forced - Immediate | 100-Fossil-Steam
3401 | Startup feedwater pump | Balance of Plant | Feedwater System | U1 | Forced - Immediate | 2020 | Gas | GG | 100 | Fossil-Steam | MRO | Summer | 9781.35 | 183 | 1 | 1 | 3401-Startup feedwater pump | U1-Forced - Immediate | 100-Fossil-Steam
3401 | Startup feedwater pump | Balance of Plant | Feedwater System | D1 | Forced - Immediate | 2020 | Gas | GG | 850 | Combined Cycle Block | NPCC | Winter | 740.3659 | 152.13 | 1 | 1 | 3401-Startup feedwater pump | D1-Forced - Immediate | 850-Combined Cycle Block
3401 | Startup feedwater pump | Balance of Plant | Feedwater System | U1 | Forced - Immediate | 2020 | Gas | GG | 851 | CC GT units | NPCC | Summer | 28903.3332 | 230 | 1 | 1 | 3401-Startup feedwater pump | U1-Forced - Immediate | 851-CC GT units
3401 | Startup feedwater pump | Balance of Plant | Feedwater System | U1 | Forced - Immediate | 2020 | Waste Heat | WH | 852 | CC steam units | NPCC | Summer | 17212 | 120 | 1 | 1 | 3401-Startup feedwater pump | U1-Forced - Immediate | 852-CC steam units
3402 | Startup feedwater pump drives - all types | Balance of Plant | Feedwater System | D1 | Forced - Immediate | 2020 | Coal | CC | 100 | Fossil-Steam | RFC | Off-Peak | 163.51 | 163.51 | 2 | 2 | 3402-Startup feedwater pump drives - all types | D1-Forced - Immediate | 100-Fossil-Steam
3402 | Startup feedwater pump drives - all types | Balance of Plant | Feedwater System | U1 | Forced - Immediate | 2020 | Coal | CC | 100 | Fossil-Steam | SERC | Off-Peak | 6760.35 | 747 | 1 | 1 | 3402-Startup feedwater pump drives - all types | U1-Forced - Immediate | 100-Fossil-Steam
3402 | Startup feedwater pump drives - all types | Balance of Plant | Feedwater System | D1 | Forced - Immediate | 2020 | Coal | CC | 100 | Fossil-Steam | RFC | Summer | 627.1546 | 238.16 | 1 | 1 | 3402-Startup feedwater pump drives - all types | D1-Forced - Immediate | 100-Fossil-Steam
3402 | Startup feedwater pump drives - all types | Balance of Plant | Feedwater System | D1 | Forced - Immediate | 2020 | Coal | CC | 100 | Fossil-Steam | RFC | Summer | 1313.235 | 397.95 | 1 | 1 | 3402-Startup feedwater pump drives - all types | D1-Forced - Immediate | 100-Fossil-Steam
3402 | Startup feedwater pump drives - all types | Balance of Plant | Feedwater System | D1 | Forced - Immediate | 2020 | Gas | GG | 100 | Fossil-Steam | SERC | Winter | 1146.1332 | 224 | 1 | 1 | 3402-Startup feedwater pump drives - all types | D1-Forced - Immediate | 100-Fossil-Steam
3402 | Startup feedwater pump drives - all types | Balance of Plant | Feedwater System | D1 | Forced - Immediate | 2020 | Gas | GG | 100 | Fossil-Steam | SERC | Winter | 444.5 | 254 | 1 | 1 | 3402-Startup feedwater pump drives - all types | D1-Forced - Immediate | 100-Fossil-Steam
3407 | Feedwater pump suction screens | Balance of Plant | Feedwater System | D3 | Forced - Postponed | 2020 | Coal | LI | 100 | Fossil-Steam | TRE | Off-Peak | 5811.6 | 334 | 1 | 1 | 3407-Feedwater pump suction screens | D3-Forced - Postponed | 100-Fossil-Steam
3407 | Feedwater pump suction screens | Balance of Plant | Feedwater System | D1 | Forced - Immediate | 2020 | Coal | LI | 100 | Fossil-Steam | MRO | Winter | 2697.9165 | 175 | 1 | 1 | 3407-Feedwater pump suction screens | D1-Forced - Immediate | 100-Fossil-Steam
3407 | Feedwater pump suction screens | Balance of Plant | Feedwater System | D1 | Forced - Immediate | 2020 | Other | WD | 650 | Fluidized Bed | RFC | Winter | 102.46 | 28.2 | 1 | 1 | 3407-Feedwater pump suction screens | D1-Forced - Immediate | 650-Fluidized Bed
3407 | Feedwater pump suction screens | Balance of Plant | Feedwater System | U1 | Forced - Immediate | 2020 | Other | WD | 650 | Fluidized Bed | RFC | Winter | 2729.65 | 46.2 | 1 | 1 | 3407-Feedwater pump suction screens | U1-Forced - Immediate | 650-Fluidized Bed
3407 | Feedwater pump suction screens | Balance of Plant | Feedwater System | D1 | Forced - Immediate | 2020 | Gas | GG | 850 | Combined Cycle Block | SERC | Winter | 145.36 | 94.8 | 1 | 1 | 3407-Feedwater pump suction screens | D1-Forced - Immediate | 850-Combined Cycle Block
3407 | Feedwater pump suction screens | Balance of Plant | Feedwater System | D2 | Forced - Delayed | 2020 | Gas | GG | 850 | Combined Cycle Block | SERC | Summer | 80.1266 | 70.7 | 1 | 1 | 3407-Feedwater pump suction screens | D2-Forced - Delayed | 850-Combined Cycle Block
3407 | Feedwater pump suction screens | Balance of Plant | Feedwater System | D1 | Forced - Immediate | 2020 | Gas | GG | 850 | Combined Cycle Block | SERC | Winter | 64.78 | 94.8 | 1 | 1 | 3407-Feedwater pump suction screens | D1-Forced - Immediate | 850-Combined Cycle Block
3407 | Feedwater pump suction screens | Balance of Plant | Feedwater System | D1 | Forced - Immediate | 2020 | Gas | GG | 850 | Combined Cycle Block | SERC | Summer | 20.0316 | 70.7 | 1 | 1 | 3407-Feedwater pump suction screens | D1-Forced - Immediate | 850-Combined Cycle Block
3407 | Feedwater pump suction screens | Balance of Plant | Feedwater System | U1 | Forced - Immediate | 2020 | Gas | GG | 850 | Combined Cycle Block | SERC | Summer | 3014.8265 | 353.3 | 1 | 1 | 3407-Feedwater pump suction screens | U1-Forced - Immediate | 850-Combined Cycle Block
3407 | Feedwater pump suction screens | Balance of Plant | Feedwater System | U1 | Forced - Immediate | 2020 | Gas | GG | 851 | CC GT units | MRO | Summer | 1468.4832 | 307 | 1 | 1 | 3407-Feedwater pump suction screens | U1-Forced - Immediate | 851-CC GT units
3407 | Feedwater pump suction screens | Balance of Plant | Feedwater System | U1 | Forced - Immediate | 2020 | Gas | GG | 852 | CC steam units | MRO | Summer | 917.5249 | 160.5 | 1 | 1 | 3407-Feedwater pump suction screens | U1-Forced - Immediate | 852-CC steam units
3408 | Feedwater pump drive - local controls | Balance of Plant | Feedwater System | D1 | Forced - Immediate | 2020 | Coal | CC | 100 | Fossil-Steam | WECC | Off-Peak | 2158.4164 | 439 | 1 | 1 | 3408-Feedwater pump drive - local controls | D1-Forced - Immediate | 100-Fossil-Steam
3408 | Feedwater pump drive - local controls | Balance of Plant | Feedwater System | D1 | Forced - Immediate | 2020 | Coal | CC | 100 | Fossil-Steam | SERC | Summer | 606.7666 | 218 | 1 | 1 | 3408-Feedwater pump drive - local controls | D1-Forced - Immediate | 100-Fossil-Steam
3408 | Feedwater pump drive - local controls | Balance of Plant | Feedwater System | U1 | Forced - Immediate | 2020 | Gas | GG | 100 | Fossil-Steam | TRE | Summer | 222.8831 | 311 | 1 | 1 | 3408-Feedwater pump drive - local controls | U1-Forced - Immediate | 100-Fossil-Steam
3408 | Feedwater pump drive - local controls | Balance of Plant | Feedwater System | D1 | Forced - Immediate | 2020 | Coal | CC | 100 | Fossil-Steam | SERC | Off-Peak | 92 | 184 | 1 | 1 | 3408-Feedwater pump drive - local controls | D1-Forced - Immediate | 100-Fossil-Steam
3408 | Feedwater pump drive - local controls | Balance of Plant | Feedwater System | D1 | Forced - Immediate | 2020 | Coal | CC | 100 | Fossil-Steam | RFC | Summer | 201.4963 | 145.66 | 1 | 1 | 3408-Feedwater pump drive - local controls | D1-Forced - Immediate | 100-Fossil-Steam
3408 | Feedwater pump drive - local controls | Balance of Plant | Feedwater System | D1 | Forced - Immediate | 2020 | Coal | CC | 100 | Fossil-Steam | WECC | Winter | 1196.4332 | 251 | 1 | 1 | 3408-Feedwater pump drive - local controls | D1-Forced - Immediate | 100-Fossil-Steam
3408 | Feedwater pump drive - local controls | Balance of Plant | Feedwater System | D1 | Forced - Immediate | 2020 | Gas | GG | 100 | Fossil-Steam | SERC | Winter | 2208 | 184 | 1 | 1 | 3408-Feedwater pump drive - local controls | D1-Forced - Immediate | 100-Fossil-Steam
3408 | Feedwater pump drive - local controls | Balance of Plant | Feedwater System | D1 | Forced - Immediate | 2020 | Gas | GG | 100 | Fossil-Steam | RFC | Off-Peak | 1244.9999 | 225 | 1 | 1 | 3408-Feedwater pump drive - local controls | D1-Forced - Immediate | 100-Fossil-Steam
3408 | Feedwater pump drive - local controls | Balance of Plant | Feedwater System | D1 | Forced - Immediate | 2020 | Coal | CC | 100 | Fossil-Steam | SERC | Off-Peak | 38.7333 | 166 | 1 | 1 | 3408-Feedwater pump drive - local controls | D1-Forced - Immediate | 100-Fossil-Steam
3408 | Feedwater pump drive - local controls | Balance of Plant | Feedwater System | D1 | Forced - Immediate | 2020 | Coal | CC | 100 | Fossil-Steam | RFC | Winter | 800.8 | 308 | 1 | 1 | 3408-Feedwater pump drive - local controls | D1-Forced - Immediate | 100-Fossil-Steam
3408 | Feedwater pump drive - local controls | Balance of Plant | Feedwater System | D1 | Forced - Immediate | 2020 | Gas | GG | 100 | Fossil-Steam | SERC | Winter | 397.8997 | 519 | 1 | 1 | 3408-Feedwater pump drive - local controls | D1-Forced - Immediate | 100-Fossil-Steam
3408 | Feedwater pump drive - local controls | Balance of Plant | Feedwater System | D1 | Forced - Immediate | 2020 | Coal | CC | 100 | Fossil-Steam | RFC | Summer | 770.6664 | 340 | 1 | 1 | 3408-Feedwater pump drive - local controls | D1-Forced - Immediate | 100-Fossil-Steam
3408 | Feedwater pump drive - local controls | Balance of Plant | Feedwater System | D1 | Forced - Immediate | 2020 | Gas | GG | 100 | Fossil-Steam | MRO | Summer | 4031.6666 | 164 | 1 | 1 | 3408-Feedwater pump drive - local controls | D1-Forced - Immediate | 100-Fossil-Steam
3408 | Feedwater pump drive - local controls | Balance of Plant | Feedwater System | D1 | Forced - Immediate | 2020 | Gas | GG | 100 | Fossil-Steam | MRO | Summer | 19250 | 154 | 1 | 1 | 3408-Feedwater pump drive - local controls | D1-Forced - Immediate | 100-Fossil-Steam
3408 | Feedwater pump drive - local controls | Balance of Plant | Feedwater System | U1 | Forced - Immediate | 2020 | Coal | CC | 100 | Fossil-Steam | RFC | Summer | 4004.7664 | 758 | 1 | 1 | 3408-Feedwater pump drive - local controls | U1-Forced - Immediate | 100-Fossil-Steam
3408 | Feedwater pump drive - local controls | Balance of Plant | Feedwater System | U1 | Forced - Immediate | 2020 | Gas | GG | 100 | Fossil-Steam | TRE | Summer | 207.3331 | 311 | 1 | 1 | 3408-Feedwater pump drive - local controls | U1-Forced - Immediate | 100-Fossil-Steam
3408 | Feedwater pump drive - local controls | Balance of Plant | Feedwater System | U1 | Forced - Immediate | 2020 | Gas | GG | 100 | Fossil-Steam | NPCC | Summer | 1589.6665 | 380 | 1 | 1 | 3408-Feedwater pump drive - local controls | U1-Forced - Immediate | 100-Fossil-Steam
3408 | Feedwater pump drive - local controls | Balance of Plant | Feedwater System | D1 | Forced - Immediate | 2020 | Coal | CC | 100 | Fossil-Steam | RFC | Summer | 10270.5165 | 371 | 1 | 1 | 3408-Feedwater pump drive - local controls | D1-Forced - Immediate | 100-Fossil-Steam
3408 | Feedwater pump drive - local controls | Balance of Plant | Feedwater System | D1 | Forced - Immediate | 2020 | Gas | GG | 100 | Fossil-Steam | NPCC | Summer | 77.8665 | 292 | 1 | 1 | 3408-Feedwater pump drive - local controls | D1-Forced - Immediate | 100-Fossil-Steam
3408 | Feedwater pump drive - local controls | Balance of Plant | Feedwater System | D1 | Forced - Immediate | 2020 | Gas | GG | 100 | Fossil-Steam | NPCC | Summer | 120.0164 | 379 | 1 | 1 | 3408-Feedwater pump drive - local controls | D1-Forced - Immediate | 100-Fossil-Steam
3408 | Feedwater pump drive - local controls | Balance of Plant | Feedwater System | D1 | Forced - Immediate | 2020 | Coal | CC | 100 | Fossil-Steam | RFC | Off-Peak | 2 | 60 | 1 | 1 | 3408-Feedwater pump drive - local controls | D1-Forced - Immediate | 100-Fossil-Steam
3408 | Feedwater pump drive - local controls | Balance of Plant | Feedwater System | D1 | Forced - Immediate | 2020 | Coal | CC | 100 | Fossil-Steam | RFC | Winter | 3160.5 | 215 | 1 | 1 | 3408-Feedwater pump drive - local controls | D1-Forced - Immediate | 100-Fossil-Steam
3408 | Feedwater pump drive - local controls | Balance of Plant | Feedwater System | D1 | Forced - Immediate | 2020 | Coal | CC | 100 | Fossil-Steam | RFC | Winter | 36156.25 | 325 | 1 | 1 | 3408-Feedwater pump drive - local controls | D1-Forced - Immediate | 100-Fossil-Steam
3408 | Feedwater pump drive - local controls | Balance of Plant | Feedwater System | D1 | Forced - Immediate | 2020 | Gas | GG | 100 | Fossil-Steam | NPCC | Summer | 193.7998 | 342 | 1 | 1 | 3408-Feedwater pump drive - local controls | D1-Forced - Immediate | 100-Fossil-Steam
3408 | Feedwater pump drive - local controls | Balance of Plant | Feedwater System | D1 | Forced - Immediate | 2020 | Gas | GG | 100 | Fossil-Steam | NPCC | Summer | 284.6665 | 280 | 1 | 1 | 3408-Feedwater pump drive - local controls | D1-Forced - Immediate | 100-Fossil-Steam
3408 | Feedwater pump drive - local controls | Balance of Plant | Feedwater System | D1 | Forced - Immediate | 2020 | Coal | CC | 100 | Fossil-Steam | RFC | Off-Peak | 734.7917 | 436.51 | 1 | 1 | 3408-Feedwater pump drive - local controls | D1-Forced - Immediate | 100-Fossil-Steam
3408 | Feedwater pump drive - local controls | Balance of Plant | Feedwater System | D1 | Forced - Immediate | 2020 | Coal | CC | 100 | Fossil-Steam | RFC | Summer | 86 | 430 | 1 | 1 | 3408-Feedwater pump drive - local controls | D1-Forced - Immediate | 100-Fossil-Steam
3408 | Feedwater pump drive - local controls | Balance of Plant | Feedwater System | D1 | Forced - Immediate | 2020 | Coal | CC | 100 | Fossil-Steam | WECC | Summer | 313.65 | 153 | 1 | 1 | 3408-Feedwater pump drive - local controls | D1-Forced - Immediate | 100-Fossil-Steam
3408 | Feedwater pump drive - local controls | Balance of Plant | Feedwater System | D1 | Forced - Immediate | 2020 | Coal | CC | 100 | Fossil-Steam | SERC | Winter | 394.1666 | 215 | 1 | 1 | 3408-Feedwater pump drive - local controls | D1-Forced - Immediate | 100-Fossil-Steam
3408 | Feedwater pump drive - local controls | Balance of Plant | Feedwater System | D1 | Forced - Immediate | 2020 | Coal | CC | 100 | Fossil-Steam | RFC | Winter | 3455.6165 | 389 | 1 | 1 | 3408-Feedwater pump drive - local controls | D1-Forced - Immediate | 100-Fossil-Steam
3408 | Feedwater pump drive - local controls | Balance of Plant | Feedwater System | D1 | Forced - Immediate | 2020 | Gas | GG | 100 | Fossil-Steam | NPCC | Summer | 129 | 90 | 1 | 1 | 3408-Feedwater pump drive - local controls | D1-Forced - Immediate | 100-Fossil-Steam
3408 | Feedwater pump drive - local controls | Balance of Plant | Feedwater System | D1 | Forced - Immediate | 2020 | Gas | GG | 100 | Fossil-Steam | SERC | Winter | 8301.4665 | 184 | 1 | 1 | 3408-Feedwater pump drive - local controls | D1-Forced - Immediate | 100-Fossil-Steam
3408 | Feedwater pump drive - local controls | Balance of Plant | Feedwater System | U1 | Forced - Immediate | 2020 | Coal | CC | 100 | Fossil-Steam | WECC | Summer | 18775.1664 | 770 | 1 | 1 | 3408-Feedwater pump drive - local controls | U1-Forced - Immediate | 100-Fossil-Steam
3408 | Feedwater pump drive - local controls | Balance of Plant | Feedwater System | U1 | Forced - Immediate | 2020 | Nuclear | NU | 200 | Nuclear | SERC | Winter | 75994.7493 | 1005 | 1 | 1 | 3408-Feedwater pump drive - local controls | U1-Forced - Immediate | 200-Nuclear
3408 | Feedwater pump drive - local controls | Balance of Plant | Feedwater System | D1 | Forced - Immediate | 2020 | Nuclear | NU | 200 | Nuclear | SERC | Off-Peak | 6921.4665 | 184 | 1 | 1 | 3408-Feedwater pump drive - local controls | D1-Forced - Immediate | 200-Nuclear
3408 | Feedwater pump drive - local controls | Balance of Plant | Feedwater System | U1 | Forced - Immediate | 2020 | Coal | CC | 810 | Multi-boiler/Multi-turbine | SERC | Winter | 275274 | 746 | 1 | 1 | 3408-Feedwater pump drive - local controls | U1-Forced - Immediate | 810-Multi-boiler/Multi-turbine
3408 | Feedwater pump drive - local controls | Balance of Plant | Feedwater System | U1 | Forced - Immediate | 2020 | Gas | GG | 850 | Combined Cycle Block | TRE | Summer | 130.8998 | 231 | 1 | 1 | 3408-Feedwater pump drive - local controls | U1-Forced - Immediate | 850-Combined Cycle Block
3408 | Feedwater pump drive - local controls | Balance of Plant | Feedwater System | U1 | Forced - Immediate | 2020 | Gas | GG | 851 | CC GT units | SERC | Summer | 1926.6 | 247 | 1 | 1 | 3408-Feedwater pump drive - local controls | U1-Forced - Immediate | 851-CC GT units
3409 | Feedwater pump drive motor - variable speed | Balance of Plant | Feedwater System | D1 | Forced - Immediate | 2020 | Coal | CC | 100 | Fossil-Steam | MRO | Winter | 7051.4165 | 283 | 1 | 1 | 3409-Feedwater pump drive motor - variable speed | D1-Forced - Immediate | 100-Fossil-Steam
3409 | Feedwater pump drive motor - variable speed | Balance of Plant | Feedwater System | D1 | Forced - Immediate | 2020 | Gas | GG | 100 | Fossil-Steam | TRE | Off-Peak | 1543 | 20 | 1 | 1 | 3409-Feedwater pump drive motor - variable speed | D1-Forced - Immediate | 100-Fossil-Steam
3409 | Feedwater pump drive motor - variable speed | Balance of Plant | Feedwater System | U1 | Forced - Immediate | 2020 | Coal | CC | 100 | Fossil-Steam | WECC | Summer | 7250.8332 | 275 | 1 | 1 | 3409-Feedwater pump drive motor - variable speed | U1-Forced - Immediate | 100-Fossil-Steam
3410 | Feedwater pump | Balance of Plant | Feedwater System | D1 | Forced - Immediate | 2020 | Coal | CC | 100 | Fossil-Steam | WECC | Off-Peak | 90 | 12 | 1 | 1 | 3410-Feedwater pump | D1-Forced - Immediate | 100-Fossil-Steam
3410 | Feedwater pump | Balance of Plant | Feedwater System | D1 | Forced - Immediate | 2020 | Coal | CC | 100 | Fossil-Steam | WECC | Off-Peak | 695.0833 | 19 | 1 | 1 | 3410-Feedwater pump | D1-Forced - Immediate | 100-Fossil-Steam
3410 | Feedwater pump | Balance of Plant | Feedwater System | D1 | Forced - Immediate | 2020 | Coal | CC | 100 | Fossil-Steam | WECC | Off-Peak | 976.6 | 19 | 1 | 1 | 3410-Feedwater pump | D1-Forced - Immediate | 100-Fossil-Steam
3410 | Feedwater pump | Balance of Plant | Feedwater System | D1 | Forced - Immediate | 2020 | Coal | CC | 100 | Fossil-Steam | SERC | Off-Peak | 1974.25 | 149 | 1 | 1 | 3410-Feedwater pump | D1-Forced - Immediate | 100-Fossil-Steam
3410 | Feedwater pump | Balance of Plant | Feedwater System | D1 | Forced - Immediate | 2020 | Coal | CC | 100 | Fossil-Steam | RFC | Off-Peak | 9000 | 300 | 1 | 1 | 3410-Feedwater pump | D1-Forced - Immediate | 100-Fossil-Steam
3410 | Feedwater pump | Balance of Plant | Feedwater System | D1 | Forced - Immediate | 2020 | Coal | CC | 100 | Fossil-Steam | WECC | Summer | 402.4833 | 19 | 1 | 1 | 3410-Feedwater pump | D1-Forced - Immediate | 100-Fossil-Steam
3410 | Feedwater pump | Balance of Plant | Feedwater System | D1 | Forced - Immediate | 2020 | Coal | CC | 100 | Fossil-Steam | WECC | Summer | 405 | 60 | 1 | 1 | 3410-Feedwater pump | D1-Forced - Immediate | 100-Fossil-Steam
3410 | Feedwater pump | Balance of Plant | Feedwater System | D1 | Forced - Immediate | 2020 | Coal | CC | 100 | Fossil-Steam | WECC | Summer | 600 | 60 | 1 | 1 | 3410-Feedwater pump | D1-Forced - Immediate | 100-Fossil-Steam
3410 | Feedwater pump | Balance of Plant | Feedwater System | D1 | Forced - Immediate | 2020 | Coal | CC | 100 | Fossil-Steam | WECC | Summer | 1202.5 | 50 | 1 | 1 | 3410-Feedwater pump | D1-Forced - Immediate | 100-Fossil-Steam
3410 | Feedwater pump | Balance of Plant | Feedwater System | D1 | Forced - Immediate | 2020 | Coal | CC | 100 | Fossil-Steam | WECC | Summer | 1237.5665 | 271 | 1 | 1 | 3410-Feedwater pump | D1-Forced - Immediate | 100-Fossil-Steam
3410 | Feedwater pump | Balance of Plant | Feedwater System | D1 | Forced - Immediate | 2020 | Coal | CC | 100 | Fossil-Steam | RFC | Summer | 2289 | 327 | 1 | 1 | 3410-Feedwater pump | D1-Forced - Immediate | 100-Fossil-Steam
3410 | Feedwater pump | Balance of Plant | Feedwater System | D1 | Forced - Immediate | 2020 | Coal | CC | 100 | Fossil-Steam | RFC | Summer | 2670.4485 | 219.79 | 1 | 1 | 3410-Feedwater pump | D1-Forced - Immediate | 100-Fossil-Steam
3410 | Feedwater pump | Balance of Plant | Feedwater System | D1 | Forced - Immediate | 2020 | Coal | CC | 100 | Fossil-Steam | WECC | Summer | 11021.2 | 236 | 1 | 1 | 3410-Feedwater pump | D1-Forced - Immediate | 100-Fossil-Steam
3410 | Feedwater pump | Balance of Plant | Feedwater System | D1 | Forced - Immediate | 2020 | Coal | CC | 100 | Fossil-Steam | WECC | Summer | 16726.6666 | 50 | 1 | 1 | 3410-Feedwater pump | D1-Forced - Immediate | 100-Fossil-Steam
3410 | Feedwater pump | Balance of Plant | Feedwater System | D1 | Forced - Immediate | 2020 | Coal | CC | 100 | Fossil-Steam | RFC | Summer | 23322 | 276 | 1 | 1 | 3410-Feedwater pump | D1-Forced - Immediate | 100-Fossil-Steam
3410 | Feedwater pump | Balance of Plant | Feedwater System | D1 | Forced - Immediate | 2020 | Coal | CC | 100 | Fossil-Steam | TRE | Winter | 98853.4165 | 301 | 1 | 1 | 3410-Feedwater pump | D1-Forced - Immediate | 100-Fossil-Steam
3410 | Feedwater pump | Balance of Plant | Feedwater System | D1 | Forced - Immediate | 2020 | Gas | GG | 100 | Fossil-Steam | MRO | Summer | 199.3333 | 92 | 1 | 1 | 3410-Feedwater pump | D1-Forced - Immediate | 100-Fossil-Steam
3410 | Feedwater pump | Balance of Plant | Feedwater System | D1 | Forced - Immediate | 2020 | Gas | GG | 100 | Fossil-Steam | TRE | Summer | 677.25 | 387 | 1 | 1 | 3410-Feedwater pump | D1-Forced - Immediate | 100-Fossil-Steam
3410 | Feedwater pump | Balance of Plant | Feedwater System | D1 | Forced - Immediate | 2020 | Gas | GG | 100 | Fossil-Steam | TRE | Summer | 4870.15 | 379 | 1 | 1 | 3410-Feedwater pump | D1-Forced - Immediate | 100-Fossil-Steam
3410 | Feedwater pump | Balance of Plant | Feedwater System | D1 | Forced - Immediate | 2020 | Gas | GG | 100 | Fossil-Steam | MRO | Summer | 114866.85 | 63 | 1 | 1 | 3410-Feedwater pump | D1-Forced - Immediate | 100-Fossil-Steam
3410 | Feedwater pump | Balance of Plant | Feedwater System | D2 | Forced - Delayed | 2020 | Coal | CC | 100 | Fossil-Steam | WECC | Summer | 153 | 85 | 1 | 1 | 3410-Feedwater pump | D2-Forced - Delayed | 100-Fossil-Steam
3410 | Feedwater pump | Balance of Plant | Feedwater System | D2 | Forced - Delayed | 2020 | Coal | LI | 100 | Fossil-Steam | TRE | Winter | 716.8332 | 253 | 1 | 1 | 3410-Feedwater pump | D2-Forced - Delayed | 100-Fossil-Steam
3410 | Feedwater pump | Balance of Plant | Feedwater System | D3 | Forced - Postponed | 2020 | Coal | CC | 100 | Fossil-Steam | TRE | Winter | 4138.75 | 301 | 1 | 1 | 3410-Feedwater pump | D3-Forced - Postponed | 100-Fossil-Steam
3410 | Feedwater pump | Balance of Plant | Feedwater System | U1 | Forced - Immediate | 2020 | Coal | CC | 100 | Fossil-Steam | WECC | Winter | 1855 | 106 | 1 | 1 | 3410-Feedwater pump | U1-Forced - Immediate | 100-Fossil-Steam
3410 | Feedwater pump | Balance of Plant | Feedwater System | U1 | Forced - Immediate | 2020 | Gas | GG | 100 | Fossil-Steam | WECC | Summer | 20609.15 | 69 | 1 | 1 | 3410-Feedwater pump | U1-Forced - Immediate | 100-Fossil-Steam
3410 | Feedwater pump | Balance of Plant | Feedwater System | D1 | Forced - Immediate | 2020 | Coal | CC | 100 | Fossil-Steam | WECC | Off-Peak | 508.2667 | 16 | 1 | 1 | 3410-Feedwater pump | D1-Forced - Immediate | 100-Fossil-Steam
3410 | Feedwater pump | Balance of Plant | Feedwater System | D1 | Forced - Immediate | 2020 | Coal | CC | 100 | Fossil-Steam | WECC | Off-Peak | 622.8333 | 101 | 1 | 1 | 3410-Feedwater pump | D1-Forced - Immediate | 100-Fossil-Steam
3410 | Feedwater pump | Balance of Plant | Feedwater System | D1 | Forced - Immediate | 2020 | Coal | CC | 100 | Fossil-Steam | TRE | Off-Peak | 1056 | 220 | 1 | 1 | 3410-Feedwater pump | D1-Forced - Immediate | 100-Fossil-Steam
3410 | Feedwater pump | Balance of Plant | Feedwater System | D1 | Forced - Immediate | 2020 | Coal | CC | 100 | Fossil-Steam | TRE | Off-Peak | 3417.1499 | 171 | 1 | 1 | 3410-Feedwater pump | D1-Forced - Immediate | 100-Fossil-Steam
3410 | Feedwater pump | Balance of Plant | Feedwater System | D1 | Forced - Immediate | 2020 | Coal | CC | 100 | Fossil-Steam | RFC | Off-Peak | 44623.75 | 145 | 1 | 1 | 3410-Feedwater pump | D1-Forced - Immediate | 100-Fossil-Steam
3410 | Feedwater pump | Balance of Plant | Feedwater System | D1 | Forced - Immediate | 2020 | Coal | CC | 100 | Fossil-Steam | MRO | Off-Peak | 85560 | 115 | 1 | 1 | 3410-Feedwater pump | D1-Forced - Immediate | 100-Fossil-Steam
3410 | Feedwater pump | Balance of Plant | Feedwater System | D1 | Forced - Immediate | 2020 | Coal | CC | 100 | Fossil-Steam | SERC | Summer | 147 | 147 | 1 | 1 | 3410-Feedwater pump | D1-Forced - Immediate | 100-Fossil-Steam
3410 | Feedwater pump | Balance of Plant | Feedwater System | D1 | Forced - Immediate | 2020 | Coal | CC | 100 | Fossil-Steam | RFC | Summer | 1047.068 | 237.97 | 1 | 1 | 3410-Feedwater pump | D1-Forced - Immediate | 100-Fossil-Steam
3410 | Feedwater pump | Balance of Plant | Feedwater System | D1 | Forced - Immediate | 2020 | Coal | CC | 100 | Fossil-Steam | WECC | Summer | 1212.6667 | 20 | 1 | 1 | 3410-Feedwater pump | D1-Forced - Immediate | 100-Fossil-Steam
3410 | Feedwater pump | Balance of Plant | Feedwater System | D1 | Forced - Immediate | 2020 | Coal | CC | 100 | Fossil-Steam | MRO | Summer | 1637.6 | 69 | 1 | 1 | 3410-Feedwater pump | D1-Forced - Immediate | 100-Fossil-Steam
3410 | Feedwater pump | Balance of Plant | Feedwater System | D1 | Forced - Immediate | 2020 | Coal | CC | 100 | Fossil-Steam | WECC | Summer | 1655 | 50 | 1 | 1 | 3410-Feedwater pump | D1-Forced - Immediate | 100-Fossil-Steam
3410 | Feedwater pump | Balance of Plant | Feedwater System | D1 | Forced - Immediate | 2020 | Coal | CC | 100 | Fossil-Steam | SERC | Summer | 4336.9498 | 261 | 1 | 1 | 3410-Feedwater pump | D1-Forced - Immediate | 100-Fossil-Steam
3410 | Feedwater pump | Balance of Plant | Feedwater System | D1 | Forced - Immediate | 2020 | Coal | CC | 100 | Fossil-Steam | WECC | Summer | 17894.1666 | 50 | 1 | 1 | 3410-Feedwater pump | D1-Forced - Immediate | 100-Fossil-Steam
3410 | Feedwater pump | Balance of Plant | Feedwater System | D1 | Forced - Immediate | 2020 | Coal | CC | 100 | Fossil-Steam | SERC | Winter | 161.2625 | 129.01 | 1 | 1 | 3410-Feedwater pump | D1-Forced - Immediate | 100-Fossil-Steam
3410 | Feedwater pump | Balance of Plant | Feedwater System | D1 | Forced - Immediate | 2020 | Coal | CC | 100 | Fossil-Steam | RFC | Winter | 1943.3333 | 233.2 | 1 | 1 | 3410-Feedwater pump | D1-Forced - Immediate | 100-Fossil-Steam
3410 | Feedwater pump | Balance of Plant | Feedwater System | D1 | Forced - Immediate | 2020 | Coal | CC | 100 | Fossil-Steam | TRE | Winter | 15067.95 | 311 | 1 | 1 | 3410-Feedwater pump | D1-Forced - Immediate | 100-Fossil-Steam
3410 | Feedwater pump | Balance of Plant | Feedwater System | D1 | Forced - Immediate | 2020 | Coal | CC | 100 | Fossil-Steam | WECC | Winter | 20610.6666 | 236 | 1 | 1 | 3410-Feedwater pump | D1-Forced - Immediate | 100-Fossil-Steam
3410 | Feedwater pump | Balance of Plant | Feedwater System | D1 | Forced - Immediate | 2020 | Gas | GG | 100 | Fossil-Steam | TRE | Off-Peak | 77.3333 | 58 | 1 | 1 | 3410-Feedwater pump | D1-Forced - Immediate | 100-Fossil-Steam
3410 | Feedwater pump | Balance of Plant | Feedwater System | D1 | Forced - Immediate | 2020 | Gas | GG | 100 | Fossil-Steam | WECC | Summer | 724.2666 | 97 | 1 | 1 | 3410-Feedwater pump | D1-Forced - Immediate | 100-Fossil-Steam
3410 | Feedwater pump | Balance of Plant | Feedwater System | D2 | Forced - Delayed | 2020 | Coal | CC | 100 | Fossil-Steam | RFC | Summer | 5210.8333 | 130 | 1 | 1 | 3410-Feedwater pump | D2-Forced - Delayed | 100-Fossil-Steam
3410 | Feedwater pump | Balance of Plant | Feedwater System | D2 | Forced - Delayed | 2020 | Gas | GG | 100 | Fossil-Steam | SERC | Off-Peak | 1656.6664 | 355 | 1 | 1 | 3410-Feedwater pump | D2-Forced - Delayed | 100-Fossil-Steam
3410 | Feedwater pump | Balance of Plant | Feedwater System | D3 | Forced - Postponed | 2020 | Gas | GG | 100 | Fossil-Steam | MRO | Off-Peak | 327.75 | 69 | 1 | 1 | 3410-Feedwater pump | D3-Forced - Postponed | 100-Fossil-Steam
3410 | Feedwater pump | Balance of Plant | Feedwater System | U1 | Forced - Immediate | 2020 | Coal | CC | 100 | Fossil-Steam | SERC | Summer | 856.6666 | 257 | 1 | 1 | 3410-Feedwater pump | U1-Forced - Immediate | 100-Fossil-Steam
3410 | Feedwater pump | Balance of Plant | Feedwater System | U1 | Forced - Immediate | 2020 | Coal | CC | 100 | Fossil-Steam | RFC | Winter | 403344.6658 | 1330 | 1 | 1 | 3410-Feedwater pump | U1-Forced - Immediate | 100-Fossil-Steam
3410 | Feedwater pump | Balance of Plant | Feedwater System | U1 | Forced - Immediate | 2020 | Gas | GG | 100 | Fossil-Steam | SERC | Off-Peak | 26787.5997 | 756 | 1 | 1 | 3410-Feedwater pump | U1-Forced - Immediate | 100-Fossil-Steam
3410 | Feedwater pump | Balance of Plant | Feedwater System | D1 | Forced - Immediate | 2020 | Coal | CC | 100 | Fossil-Steam | WECC | Off-Peak | 82.4833 | 101 | 1 | 1 | 3410-Feedwater pump | D1-Forced - Immediate | 100-Fossil-Steam
3410 | Feedwater pump | Balance of Plant | Feedwater System | D1 | Forced - Immediate | 2020 | Coal | CC | 100 | Fossil-Steam | RFC | Off-Peak | 88.5 | 30 | 1 | 1 | 3410-Feedwater pump | D1-Forced - Immediate | 100-Fossil-Steam
3410 | Feedwater pump | Balance of Plant | Feedwater System | D1 | Forced - Immediate | 2020 | Coal | CC | 100 | Fossil-Steam | RFC | Off-Peak | 375.6666 | 46 | 1 | 1 | 3410-Feedwater pump | D1-Forced - Immediate | 100-Fossil-Steam
3410 | Feedwater pump | Balance of Plant | Feedwater System | D1 | Forced - Immediate | 2020 | Coal | CC | 100 | Fossil-Steam | SERC | Off-Peak | 769.9999 | 330 | 1 | 1 | 3410-Feedwater pump | D1-Forced - Immediate | 100-Fossil-Steam
3410 | Feedwater pump | Balance of Plant | Feedwater System | D1 | Forced - Immediate | 2020 | Coal | CC | 100 | Fossil-Steam | WECC | Off-Peak | 1320.5 | 19 | 1 | 1 | 3410-Feedwater pump | D1-Forced - Immediate | 100-Fossil-Steam
3410 | Feedwater pump | Balance of Plant | Feedwater System | D1 | Forced - Immediate | 2020 | Coal | CC | 100 | Fossil-Steam | RFC | Off-Peak | 4914.55 | 433 | 1 | 1 | 3410-Feedwater pump | D1-Forced - Immediate | 100-Fossil-Steam
3410 | Feedwater pump | Balance of Plant | Feedwater System | D1 | Forced - Immediate | 2020 | Coal | CC | 100 | Fossil-Steam | WECC | Off-Peak | 19492.1499 | 291 | 1 | 1 | 3410-Feedwater pump | D1-Forced - Immediate | 100-Fossil-Steam
3410 | Feedwater pump | Balance of Plant | Feedwater System | D1 | Forced - Immediate | 2020 | Coal | CC | 100 | Fossil-Steam | RFC | Summer | 243.1 | 18.7 | 1 | 1 | 3410-Feedwater pump | D1-Forced - Immediate | 100-Fossil-Steam
3410 | Feedwater pump | Balance of Plant | Feedwater System | D1 | Forced - Immediate | 2020 | Coal | CC | 100 | Fossil-Steam | WECC | Summer | 247.5 | 55 | 1 | 1 | 3410-Feedwater pump | D1-Forced - Immediate | 100-Fossil-Steam
3410 | Feedwater pump | Balance of Plant | Feedwater System | D1 | Forced - Immediate | 2020 | Coal | CC | 100 | Fossil-Steam | WECC | Summer | 334.95 | 11 | 1 | 1 | 3410-Feedwater pump | D1-Forced - Immediate | 100-Fossil-Steam
3410 | Feedwater pump | Balance of Plant | Feedwater System | D1 | Forced - Immediate | 2020 | Coal | CC | 100 | Fossil-Steam | WECC | Summer | 366.6666 | 55 | 1 | 1 | 3410-Feedwater pump | D1-Forced - Immediate | 100-Fossil-Steam
3410 | Feedwater pump | Balance of Plant | Feedwater System | D1 | Forced - Immediate | 2020 | Coal | CC | 100 | Fossil-Steam | WECC | Summer | 468.35 | 19 | 1 | 1 | 3410-Feedwater pump | D1-Forced - Immediate | 100-Fossil-Steam
3410 | Feedwater pump | Balance of Plant | Feedwater System | D1 | Forced - Immediate | 2020 | Coal | CC | 100 | Fossil-Steam | RFC | Summer | 536.6667 | 50 | 1 | 1 | 3410-Feedwater pump | D1-Forced - Immediate | 100-Fossil-Steam
3410 | Feedwater pump | Balance of Plant | Feedwater System | D1 | Forced - Immediate | 2020 | Coal | CC | 100 | Fossil-Steam | WECC | Summer | 1796.3 | 11 | 1 | 1 | 3410-Feedwater pump | D1-Forced - Immediate | 100-Fossil-Steam
3410 | Feedwater pump | Balance of Plant | Feedwater System | D1 | Forced - Immediate | 2020 | Coal | CC | 100 | Fossil-Steam | RFC | Summer | 2615.9998 | 720 | 1 | 1 | 3410-Feedwater pump | D1-Forced - Immediate | 100-Fossil-Steam
3410 | Feedwater pump | Balance of Plant | Feedwater System | D1 | Forced - Immediate | 2020 | Coal | CC | 100 | Fossil-Steam | SERC | Summer | 59865.6 | 192 | 1 | 1 | 3410-Feedwater pump | D1-Forced - Immediate | 100-Fossil-Steam
3410 | Feedwater pump | Balance of Plant | Feedwater System | D1 | Forced - Immediate | 2020 | Coal | CC | 100 | Fossil-Steam | WECC | Winter | 1.6333 | 1 | 1 | 1 | 3410-Feedwater pump | D1-Forced - Immediate | 100-Fossil-Steam
3410 | Feedwater pump | Balance of Plant | Feedwater System | D1 | Forced - Immediate | 2020 | Coal | CC | 100 | Fossil-Steam | RFC | Winter | 25.6433 | 31.4 | 1 | 1 | 3410-Feedwater pump | D1-Forced - Immediate | 100-Fossil-Steam
3410 | Feedwater pump | Balance of Plant | Feedwater System | D1 | Forced - Immediate | 2020 | Coal | CC | 100 | Fossil-Steam | SERC | Winter | 863.7332 | 316 | 1 | 1 | 3410-Feedwater pump | D1-Forced - Immediate | 100-Fossil-Steam
3410 | Feedwater pump | Balance of Plant | Feedwater System | D1 | Forced - Immediate | 2020 | Coal | CC | 100 | Fossil-Steam | MRO | Winter | 9688 | 280 | 1 | 1 | 3410-Feedwater pump | D1-Forced - Immediate | 100-Fossil-Steam
3410 | Feedwater pump | Balance of Plant | Feedwater System | D1 | Forced - Immediate | 2020 | Coal | CC | 100 | Fossil-Steam | SERC | Winter | 63781.2499 | 375 | 1 | 1 | 3410-Feedwater pump | D1-Forced - Immediate | 100-Fossil-Steam
3410 | Feedwater pump | Balance of Plant | Feedwater System | D1 | Forced - Immediate | 2020 | Gas | GG | 100 | Fossil-Steam | RFC | Off-Peak | 958.7333 | 4 | 1 | 1 | 3410-Feedwater pump | D1-Forced - Immediate | 100-Fossil-Steam
3410 | Feedwater pump | Balance of Plant | Feedwater System | D1 | Forced - Immediate | 2020 | Gas | GG | 100 | Fossil-Steam | MRO | Off-Peak | 23622 | 254 | 1 | 1 | 3410-Feedwater pump | D1-Forced - Immediate | 100-Fossil-Steam
3410 | Feedwater pump | Balance of Plant | Feedwater System | D1 | Forced - Immediate | 2020 | Gas | GG | 100 | Fossil-Steam | SERC | Summer | 463.9999 | 174 | 1 | 1 | 3410-Feedwater pump | D1-Forced - Immediate | 100-Fossil-Steam
3410 | Feedwater pump | Balance of Plant | Feedwater System | D2 | Forced - Delayed | 2020 | Coal | CC | 100 | Fossil-Steam | SERC | Off-Peak | 1322.5 | 115 | 1 | 1 | 3410-Feedwater pump | D2-Forced - Delayed | 100-Fossil-Steam
3410 | Feedwater pump | Balance of Plant | Feedwater System | D2 | Forced - Delayed | 2020 | Coal | CC | 100 | Fossil-Steam | RFC | Winter | 642.6 | 6.3 | 1 | 1 | 3410-Feedwater pump | D2-Forced - Delayed | 100-Fossil-Steam
3410 | Feedwater pump | Balance of Plant | Feedwater System | D2 | Forced - Delayed | 2020 | Coal | CC | 100 | Fossil-Steam | TRE | Winter | 2834.8 | 373 | 1 | 1 | 3410-Feedwater pump | D2-Forced - Delayed | 100-Fossil-Steam
3410 | Feedwater pump | Balance of Plant | Feedwater System | U1 | Forced - Immediate | 2020 | Coal | CC | 100 | Fossil-Steam | MRO | Off-Peak | 551 | 580 | 1 | 1 | 3410-Feedwater pump | U1-Forced - Immediate | 100-Fossil-Steam
3410 | Feedwater pump | Balance of Plant | Feedwater System | U1 | Forced - Immediate | 2020 | Coal | CC | 100 | Fossil-Steam | RFC | Off-Peak | 93867.6666 | 245 | 1 | 1 | 3410-Feedwater pump | U1-Forced - Immediate | 100-Fossil-Steam
3410 | Feedwater pump | Balance of Plant | Feedwater System | U1 | Forced - Immediate | 2020 | Coal | CC | 100 | Fossil-Steam | RFC | Summer | 199777.4996 | 1350 | 1 | 1 | 3410-Feedwater pump | U1-Forced - Immediate | 100-Fossil-Steam
3410 | Feedwater pump | Balance of Plant | Feedwater System | U1 | Forced - Immediate | 2020 | Coal | CC | 100 | Fossil-Steam | WECC | Winter | 4633.9666 | 106 | 1 | 1 | 3410-Feedwater pump | U1-Forced - Immediate | 100-Fossil-Steam
3410 | Feedwater pump | Balance of Plant | Feedwater System | U1 | Forced - Immediate | 2020 | Coal | CC | 100 | Fossil-Steam | RFC | Winter | 5215.5864 | 354.4 | 1 | 1 | 3410-Feedwater pump | U1-Forced - Immediate | 100-Fossil-Steam
3410 | Feedwater pump | Balance of Plant | Feedwater System | U1 | Forced - Immediate | 2020 | Coal | CC | 100 | Fossil-Steam | WECC | Winter | 13479.6666 | 106 | 1 | 1 | 3410-Feedwater pump | U1-Forced - Immediate | 100-Fossil-Steam
3410 | Feedwater pump | Balance of Plant | Feedwater System | U1 | Forced - Immediate | 2020 | Gas | GG | 100 | Fossil-Steam | WECC | Summer | 1768.7 | 69 | 1 | 1 | 3410-Feedwater pump | U1-Forced - Immediate | 100-Fossil-Steam
3410 | Feedwater pump | Balance of Plant | Feedwater System | D1 | Forced - Immediate | 2020 | Coal | CC | 100 | Fossil-Steam | SERC | Off-Peak | 52.5 | 50 | 1 | 1 | 3410-Feedwater pump | D1-Forced - Immediate | 100-Fossil-Steam
3410 | Feedwater pump | Balance of Plant | Feedwater System | D1 | Forced - Immediate | 2020 | Coal | CC | 100 | Fossil-Steam | WECC | Off-Peak | 175.75 | 19 | 1 | 1 | 3410-Feedwater pump | D1-Forced - Immediate | 100-Fossil-Steam
3410 | Feedwater pump | Balance of Plant | Feedwater System | D1 | Forced - Immediate | 2020 | Coal | CC | 100 | Fossil-Steam | WECC | Off-Peak | 550.05 | 19 | 1 | 1 | 3410-Feedwater pump | D1-Forced - Immediate | 100-Fossil-Steam
3410 | Feedwater pump | Balance of Plant | Feedwater System | D1 | Forced - Immediate | 2020 | Coal | CC | 100 | Fossil-Steam | RFC | Off-Peak | 768.8 | 96.1 | 1 | 1 | 3410-Feedwater pump | D1-Forced - Immediate | 100-Fossil-Steam
3410 | Feedwater pump | Balance of Plant | Feedwater System | D1 | Forced - Immediate | 2020 | Coal | CC | 100 | Fossil-Steam | RFC | Off-Peak | 1700 | 100 | 1 | 1 | 3410-Feedwater pump | D1-Forced - Immediate | 100-Fossil-Steam
3410 | Feedwater pump | Balance of Plant | Feedwater System | D1 | Forced - Immediate | 2020 | Coal | CC | 100 | Fossil-Steam | RFC | Off-Peak | 2843.75 | 325 | 1 | 1 | 3410-Feedwater pump | D1-Forced - Immediate | 100-Fossil-Steam
3410 | Feedwater pump | Balance of Plant | Feedwater System | D1 | Forced - Immediate | 2020 | Coal | CC | 100 | Fossil-Steam | WECC | Summer | 30.7167 | 19 | 1 | 1 | 3410-Feedwater pump | D1-Forced - Immediate | 100-Fossil-Steam
3410 | Feedwater pump | Balance of Plant | Feedwater System | D1 | Forced - Immediate | 2020 | Coal | CC | 100 | Fossil-Steam | WECC | Summer | 161.4667 | 14 | 1 | 1 | 3410-Feedwater pump | D1-Forced - Immediate | 100-Fossil-Steam
3410 | Feedwater pump | Balance of Plant | Feedwater System | D1 | Forced - Immediate | 2020 | Coal | CC | 100 | Fossil-Steam | WECC | Summer | 192.5 | 55 | 1 | 1 | 3410-Feedwater pump | D1-Forced - Immediate | 100-Fossil-Steam
3410 | Feedwater pump | Balance of Plant | Feedwater System | D1 | Forced - Immediate | 2020 | Coal | CC | 100 | Fossil-Steam | WECC | Summer | 218.05 | 21 | 1 | 1 | 3410-Feedwater pump | D1-Forced - Immediate | 100-Fossil-Steam
3410 | Feedwater pump | Balance of Plant | Feedwater System | D1 | Forced - Immediate | 2020 | Coal | CC | 100 | Fossil-Steam | WECC | Summer | 315.7 | 11 | 1 | 1 | 3410-Feedwater pump | D1-Forced - Immediate | 100-Fossil-Steam
3410 | Feedwater pump | Balance of Plant | Feedwater System | D1 | Forced - Immediate | 2020 | Coal | CC | 100 | Fossil-Steam | WECC | Summer | 472.4667 | 19 | 1 | 1 | 3410-Feedwater pump | D1-Forced - Immediate | 100-Fossil-Steam
3410 | Feedwater pump | Balance of Plant | Feedwater System | D1 | Forced - Immediate | 2020 | Coal | CC | 100 | Fossil-Steam | MRO | Summer | 1364.25 | 51 | 1 | 1 | 3410-Feedwater pump | D1-Forced - Immediate | 100-Fossil-Steam
3410 | Feedwater pump | Balance of Plant | Feedwater System | D1 | Forced - Immediate | 2020 | Coal | CC | 100 | Fossil-Steam | WECC | Summer | 1544.4 | 99 | 1 | 1 | 3410-Feedwater pump | D1-Forced - Immediate | 100-Fossil-Steam
3410 | Feedwater pump | Balance of Plant | Feedwater System | D1 | Forced - Immediate | 2020 | Coal | CC | 100 | Fossil-Steam | WECC | Summer | 1816.8333 | 55 | 1 | 1 | 3410-Feedwater pump | D1-Forced - Immediate | 100-Fossil-Steam
3410 | Feedwater pump | Balance of Plant | Feedwater System | D1 | Forced - Immediate | 2020 | Coal | CC | 100 | Fossil-Steam | MRO | Summer | 2343.4165 | 461 | 1 | 1 | 3410-Feedwater pump | D1-Forced - Immediate | 100-Fossil-Steam
3410 | Feedwater pump | Balance of Plant | Feedwater System | D1 | Forced - Immediate | 2020 | Coal | CC | 100 | Fossil-Steam | WECC | Summer | 2408.3333 | 50 | 1 | 1 | 3410-Feedwater pump | D1-Forced - Immediate | 100-Fossil-Steam
3410 | Feedwater pump | Balance of Plant | Feedwater System | D1 | Forced - Immediate | 2020 | Coal | CC | 100 | Fossil-Steam | WECC | Summer | 4544.1667 | 19 | 1 | 1 | 3410-Feedwater pump | D1-Forced - Immediate | 100-Fossil-Steam
3410 | Feedwater pump | Balance of Plant | Feedwater System | D1 | Forced - Immediate | 2020 | Coal | CC | 100 | Fossil-Steam | RFC | Winter | 2437.6332 | 337 | 1 | 1 | 3410-Feedwater pump | D1-Forced - Immediate | 100-Fossil-Steam
3410 | Feedwater pump | Balance of Plant | Feedwater System | D1 | Forced - Immediate | 2020 | Coal | CC | 100 | Fossil-Steam | WECC | Winter | 12647.4333 | 17 | 1 | 1 | 3410-Feedwater pump | D1-Forced - Immediate | 100-Fossil-Steam
3410 | Feedwater pump | Balance of Plant | Feedwater System | D1 | Forced - Immediate | 2020 | Gas | GG | 100 | Fossil-Steam | NPCC | Off-Peak | 33.2499 | 105 | 1 | 1 | 3410-Feedwater pump | D1-Forced - Immediate | 100-Fossil-Steam
3410 | Feedwater pump | Balance of Plant | Feedwater System | D1 | Forced - Immediate | 2020 | Gas | GG | 100 | Fossil-Steam | WECC | Summer | 2362.2 | 9 | 1 | 1 | 3410-Feedwater pump | D1-Forced - Immediate | 100-Fossil-Steam
3410 | Feedwater pump | Balance of Plant | Feedwater System | D1 | Forced - Immediate | 2020 | Gas | GG | 100 | Fossil-Steam | NPCC | Winter | 555.765 | 71.1 | 1 | 1 | 3410-Feedwater pump | D1-Forced - Immediate | 100-Fossil-Steam
3410 | Feedwater pump | Balance of Plant | Feedwater System | D2 | Forced - Delayed | 2020 | Coal | CC | 100 | Fossil-Steam | SERC | Winter | 1829.7166 | 311 | 1 | 1 | 3410-Feedwater pump | D2-Forced - Delayed | 100-Fossil-Steam
3410 | Feedwater pump | Balance of Plant | Feedwater System | D3 | Forced - Postponed | 2020 | Coal | CC | 100 | Fossil-Steam | WECC | Summer | 1210.3999 | 102 | 1 | 1 | 3410-Feedwater pump | D3-Forced - Postponed | 100-Fossil-Steam
3410 | Feedwater pump | Balance of Plant | Feedwater System | D3 | Forced - Postponed | 2020 | Gas | GG | 100 | Fossil-Steam | MRO | Summer | 539.4999 | 195 | 1 | 1 | 3410-Feedwater pump | D3-Forced - Postponed | 100-Fossil-Steam
3410 | Feedwater pump | Balance of Plant | Feedwater System | D3 | Forced - Postponed | 2020 | Gas | GG | 100 | Fossil-Steam | MRO | Winter | 381.3333 | 88 | 1 | 1 | 3410-Feedwater pump | D3-Forced - Postponed | 100-Fossil-Steam
3410 | Feedwater pump | Balance of Plant | Feedwater System | SF | Startup Failure | 2020 | Coal | CC | 100 | Fossil-Steam | WECC | Off-Peak | 8428.5999 | 201 | 1 | 1 | 3410-Feedwater pump | SF-Startup Failure | 100-Fossil-Steam
3410 | Feedwater pump | Balance of Plant | Feedwater System | U1 | Forced - Immediate | 2020 | Coal | CC | 100 | Fossil-Steam | SERC | Off-Peak | 2074.7998 | 342 | 1 | 1 | 3410-Feedwater pump | U1-Forced - Immediate | 100-Fossil-Steam
3410 | Feedwater pump | Balance of Plant | Feedwater System | U1 | Forced - Immediate | 2020 | Coal | CC | 100 | Fossil-Steam | RFC | Off-Peak | 5391.1996 | 552 | 1 | 1 | 3410-Feedwater pump | U1-Forced - Immediate | 100-Fossil-Steam
3410 | Feedwater pump | Balance of Plant | Feedwater System | U1 | Forced - Immediate | 2020 | Coal | CC | 100 | Fossil-Steam | SERC | Summer | 204.2498 | 285 | 1 | 1 | 3410-Feedwater pump | U1-Forced - Immediate | 100-Fossil-Steam
3410 | Feedwater pump | Balance of Plant | Feedwater System | U1 | Forced - Immediate | 2020 | Coal | CC | 100 | Fossil-Steam | WECC | Summer | 574 | 410 | 1 | 1 | 3410-Feedwater pump | U1-Forced - Immediate | 100-Fossil-Steam
3410 | Feedwater pump | Balance of Plant | Feedwater System | U1 | Forced - Immediate | 2020 | Coal | CC | 100 | Fossil-Steam | MRO | Summer | 2159.5664 | 700.4 | 1 | 1 | 3410-Feedwater pump | U1-Forced - Immediate | 100-Fossil-Steam
3410 | Feedwater pump | Balance of Plant | Feedwater System | U1 | Forced - Immediate | 2020 | Gas | GG | 100 | Fossil-Steam | TRE | Off-Peak | 114108.333 | 500 | 1 | 1 | 3410-Feedwater pump | U1-Forced - Immediate | 100-Fossil-Steam
3410 | Feedwater pump | Balance of Plant | Feedwater System | U1 | Forced - Immediate | 2020 | Gas | GG | 100 | Fossil-Steam | RFC | Summer | 5351.3332 | 230 | 1 | 1 | 3410-Feedwater pump | U1-Forced - Immediate | 100-Fossil-Steam
3410 | Feedwater pump | Balance of Plant | Feedwater System | U1 | Forced - Immediate | 2020 | Gas | GG | 100 | Fossil-Steam | TRE | Summer | 64201.7828 | 749 | 1 | 1 | 3410-Feedwater pump | U1-Forced - Immediate | 100-Fossil-Steam
3410 | Feedwater pump | Balance of Plant | Feedwater System | D1 | Forced - Immediate | 2020 | Coal | CC | 100 | Fossil-Steam | WECC | Off-Peak | 481.25 | 55 | 1 | 1 | 3410-Feedwater pump | D1-Forced - Immediate | 100-Fossil-Steam
3410 | Feedwater pump | Balance of Plant | Feedwater System | D1 | Forced - Immediate | 2020 | Coal | CC | 100 | Fossil-Steam | WECC | Off-Peak | 4074.8 | 244 | 1 | 1 | 3410-Feedwater pump | D1-Forced - Immediate | 100-Fossil-Steam
3410 | Feedwater pump | Balance of Plant | Feedwater System | D1 | Forced - Immediate | 2020 | Coal | CC | 100 | Fossil-Steam | RFC | Off-Peak | 7189.9998 | 300 | 1 | 1 | 3410-Feedwater pump | D1-Forced - Immediate | 100-Fossil-Steam
3410 | Feedwater pump | Balance of Plant | Feedwater System | D1 | Forced - Immediate | 2020 | Coal | CC | 100 | Fossil-Steam | SERC | Summer | 46.0167 | 11 | 1 | 1 | 3410-Feedwater pump | D1-Forced - Immediate | 100-Fossil-Steam
3410 | Feedwater pump | Balance of Plant | Feedwater System | D1 | Forced - Immediate | 2020 | Coal | CC | 100 | Fossil-Steam | WECC | Summer | 186.6667 | 8 | 1 | 1 | 3410-Feedwater pump | D1-Forced - Immediate | 100-Fossil-Steam
3410 | Feedwater pump | Balance of Plant | Feedwater System | D1 | Forced - Immediate | 2020 | Coal | CC | 100 | Fossil-Steam | WECC | Summer | 262.1666 | 55 | 1 | 1 | 3410-Feedwater pump | D1-Forced - Immediate | 100-Fossil-Steam
3410 | Feedwater pump | Balance of Plant | Feedwater System | D1 | Forced - Immediate | 2020 | Coal | CC | 100 | Fossil-Steam | WECC | Summer | 505.4833 | 13 | 1 | 1 | 3410-Feedwater pump | D1-Forced - Immediate | 100-Fossil-Steam
3410 | Feedwater pump | Balance of Plant | Feedwater System | D1 | Forced - Immediate | 2020 | Coal | CC | 100 | Fossil-Steam | WECC | Summer | 1800 | 50 | 1 | 1 | 3410-Feedwater pump | D1-Forced - Immediate | 100-Fossil-Steam
3410 | Feedwater pump | Balance of Plant | Feedwater System | D1 | Forced - Immediate | 2020 | Coal | CC | 100 | Fossil-Steam | WECC | Summer | 2880 | 5 | 1 | 1 | 3410-Feedwater pump | D1-Forced - Immediate | 100-Fossil-Steam
3410 | Feedwater pump | Balance of Plant | Feedwater System | D1 | Forced - Immediate | 2020 | Coal | CC | 100 | Fossil-Steam | WECC | Summer | 40507.2 | 87 | 1 | 1 | 3410-Feedwater pump | D1-Forced - Immediate | 100-Fossil-Steam
3410 | Feedwater pump | Balance of Plant | Feedwater System | D1 | Forced - Immediate | 2020 | Coal | CC | 100 | Fossil-Steam | SERC | Winter | 445.875 | 61.5 | 1 | 1 | 3410-Feedwater pump | D1-Forced - Immediate | 100-Fossil-Steam
3410 | Feedwater pump | Balance of Plant | Feedwater System | D1 | Forced - Immediate | 2020 | Coal | CC | 100 | Fossil-Steam | RFC | Winter | 466.4166 | 145 | 1 | 1 | 3410-Feedwater pump | D1-Forced - Immediate | 100-Fossil-Steam
3410 | Feedwater pump | Balance of Plant | Feedwater System | D1 | Forced - Immediate | 2020 | Coal | CC | 100 | Fossil-Steam | RFC | Winter | 2503.9 | 98 | 1 | 1 | 3410-Feedwater pump | D1-Forced - Immediate | 100-Fossil-Steam
3410 | Feedwater pump | Balance of Plant | Feedwater System | D1 | Forced - Immediate | 2020 | Coal | CC | 100 | Fossil-Steam | MRO | Winter | 3180.0832 | 155 | 1 | 1 | 3410-Feedwater pump | D1-Forced - Immediate | 100-Fossil-Steam
3410 | Feedwater pump | Balance of Plant | Feedwater System | D1 | Forced - Immediate | 2020 | Coal | CC | 100 | Fossil-Steam | MRO | Winter | 4466.5832 | 155 | 1 | 1 | 3410-Feedwater pump | D1-Forced - Immediate | 100-Fossil-Steam
3410 | Feedwater pump | Balance of Plant | Feedwater System | D1 | Forced - Immediate | 2020 | Coal | CC | 100 | Fossil-Steam | WECC | Winter | 10310.3 | 206 | 1 | 1 | 3410-Feedwater pump | D1-Forced - Immediate | 100-Fossil-Steam
3410 | Feedwater pump | Balance of Plant | Feedwater System | D1 | Forced - Immediate | 2020 | Coal | CC | 100 | Fossil-Steam | TRE | Winter | 30361 | 313 | 1 | 1 | 3410-Feedwater pump | D1-Forced - Immediate | 100-Fossil-Steam
3410 | Feedwater pump | Balance of Plant | Feedwater System | D1 | Forced - Immediate | 2020 | Coal | LI | 100 | Fossil-Steam | TRE | Off-Peak | 2744.55 | 321 | 1 | 1 | 3410-Feedwater pump | D1-Forced - Immediate | 100-Fossil-Steam
3410 | Feedwater pump | Balance of Plant | Feedwater System | D1 | Forced - Immediate | 2020 | Coal | LI | 100 | Fossil-Steam | MRO | Winter | 10206.35 | 121 | 1 | 1 | 3410-Feedwater pump | D1-Forced - Immediate | 100-Fossil-Steam
3410 | Feedwater pump | Balance of Plant | Feedwater System | D1 | Forced - Immediate | 2020 | Coal | OS | 100 | Fossil-Steam | NPCC | Summer | 503.4833 | 17 | 1 | 1 | 3410-Feedwater pump | D1-Forced - Immediate | 100-Fossil-Steam
3410 | Feedwater pump | Balance of Plant | Feedwater System | D1 | Forced - Immediate | 2020 | Gas | GG | 100 | Fossil-Steam | WECC | Off-Peak | 632.505 | 44.7 | 1 | 1 | 3410-Feedwater pump | D1-Forced - Immediate | 100-Fossil-Steam
3410 | Feedwater pump | Balance of Plant | Feedwater System | D1 | Forced - Immediate | 2020 | Gas | GG | 100 | Fossil-Steam | TRE | Off-Peak | 769.0667 | 32 | 1 | 1 | 3410-Feedwater pump | D1-Forced - Immediate | 100-Fossil-Steam
3410 | Feedwater pump | Balance of Plant | Feedwater System | D1 | Forced - Immediate | 2020 | Gas | GG | 100 | Fossil-Steam | TRE | Summer | 907.5 | 605 | 1 | 1 | 3410-Feedwater pump | D1-Forced - Immediate | 100-Fossil-Steam
3410 | Feedwater pump | Balance of Plant | Feedwater System | D1 | Forced - Immediate | 2020 | Gas | GG | 100 | Fossil-Steam | NPCC | Summer | 9403.5 | 90 | 1 | 1 | 3410-Feedwater pump | D1-Forced - Immediate | 100-Fossil-Steam
3410 | Feedwater pump | Balance of Plant | Feedwater System | D1 | Forced - Immediate | 2020 | Gas | GG | 100 | Fossil-Steam | TRE | Summer | 40294.0164 | 379 | 1 | 1 | 3410-Feedwater pump | D1-Forced - Immediate | 100-Fossil-Steam
3410 | Feedwater pump | Balance of Plant | Feedwater System | D1 | Forced - Immediate | 2020 | Gas | GG | 100 | Fossil-Steam | WECC | Winter | 272.3333 | 43 | 1 | 1 | 3410-Feedwater pump | D1-Forced - Immediate | 100-Fossil-Steam
3410 | Feedwater pump | Balance of Plant | Feedwater System | D2 | Forced - Delayed | 2020 | Coal | CC | 100 | Fossil-Steam | WECC | Summer | 2391.3332 | 340 | 1 | 1 | 3410-Feedwater pump | D2-Forced - Delayed | 100-Fossil-Steam
3410 | Feedwater pump | Balance of Plant | Feedwater System | D3 | Forced - Postponed | 2020 | Coal | CC | 100 | Fossil-Steam | MRO | Off-Peak | 387.45 | 41 | 1 | 1 | 3410-Feedwater pump | D3-Forced - Postponed | 100-Fossil-Steam
3410 | Feedwater pump | Balance of Plant | Feedwater System | U1 | Forced - Immediate | 2020 | Coal | CC | 100 | Fossil-Steam | TRE | Off-Peak | 677.7331 | 598 | 1 | 1 | 3410-Feedwater pump | U1-Forced - Immediate | 100-Fossil-Steam
3410 | Feedwater pump | Balance of Plant | Feedwater System | U1 | Forced - Immediate | 2020 | Gas | GG | 100 | Fossil-Steam | RFC | Off-Peak | 379.4164 | 785 | 1 | 1 | 3410-Feedwater pump | U1-Forced - Immediate | 100-Fossil-Steam
3410 | Feedwater pump | Balance of Plant | Feedwater System | U1 | Forced - Immediate | 2020 | Other | WD | 100 | Fossil-Steam | NPCC | Summer | 34.8333 | 38 | 1 | 1 | 3410-Feedwater pump | U1-Forced - Immediate | 100-Fossil-Steam
3410 | Feedwater pump | Balance of Plant | Feedwater System | D1 | Forced - Immediate | 2020 | Coal | CC | 100 | Fossil-Steam | WECC | Off-Peak | 123.3 | 274 | 1 | 1 | 3410-Feedwater pump | D1-Forced - Immediate | 100-Fossil-Steam
3410 | Feedwater pump | Balance of Plant | Feedwater System | D1 | Forced - Immediate | 2020 | Coal | CC | 100 | Fossil-Steam | WECC | Off-Peak | 132.1667 | 13 | 1 | 1 | 3410-Feedwater pump | D1-Forced - Immediate | 100-Fossil-Steam
3410 | Feedwater pump | Balance of Plant | Feedwater System | D1 | Forced - Immediate | 2020 | Coal | CC | 100 | Fossil-Steam | SERC | Off-Peak | 570.99 | 190.33 | 1 | 1 | 3410-Feedwater pump | D1-Forced - Immediate | 100-Fossil-Steam
3410 | Feedwater pump | Balance of Plant | Feedwater System | D1 | Forced - Immediate | 2020 | Coal | CC | 100 | Fossil-Steam | WECC | Off-Peak | 756.6666 | 227 | 1 | 1 | 3410-Feedwater pump | D1-Forced - Immediate | 100-Fossil-Steam
3410 | Feedwater pump | Balance of Plant | Feedwater System | D1 | Forced - Immediate | 2020 | Coal | CC | 100 | Fossil-Steam | WECC | Off-Peak | 1437.6667 | 19 | 1 | 1 | 3410-Feedwater pump | D1-Forced - Immediate | 100-Fossil-Steam
3410 | Feedwater pump | Balance of Plant | Feedwater System | D1 | Forced - Immediate | 2020 | Coal | CC | 100 | Fossil-Steam | SERC | Off-Peak | 2264.6667 | 20 | 1 | 1 | 3410-Feedwater pump | D1-Forced - Immediate | 100-Fossil-Steam
3410 | Feedwater pump | Balance of Plant | Feedwater System | D1 | Forced - Immediate | 2020 | Coal | CC | 100 | Fossil-Steam | MRO | Off-Peak | 11206.75 | 115 | 1 | 1 | 3410-Feedwater pump | D1-Forced - Immediate | 100-Fossil-Steam
3410 | Feedwater pump | Balance of Plant | Feedwater System | D1 | Forced - Immediate | 2020 | Coal | CC | 100 | Fossil-Steam | RFC | Summer | 51.2 | 16 | 1 | 1 | 3410-Feedwater pump | D1-Forced - Immediate | 100-Fossil-Steam
3410 | Feedwater pump | Balance of Plant | Feedwater System | D1 | Forced - Immediate | 2020 | Coal | CC | 100 | Fossil-Steam | WECC | Summer | 129.5 | 14 | 1 | 1 | 3410-Feedwater pump | D1-Forced - Immediate | 100-Fossil-Steam
3410 | Feedwater pump | Balance of Plant | Feedwater System | D1 | Forced - Immediate | 2020 | Coal | CC | 100 | Fossil-Steam | RFC | Summer | 223.7166 | 31 | 1 | 1 | 3410-Feedwater pump | D1-Forced - Immediate | 100-Fossil-Steam
3410 | Feedwater pump | Balance of Plant | Feedwater System | D1 | Forced - Immediate | 2020 | Coal | CC | 100 | Fossil-Steam | WECC | Summer | 296.75 | 15 | 1 | 1 | 3410-Feedwater pump | D1-Forced - Immediate | 100-Fossil-Steam
3410 | Feedwater pump | Balance of Plant | Feedwater System | D1 | Forced - Immediate | 2020 | Coal | CC | 100 | Fossil-Steam | WECC | Summer | 315.9 | 18 | 1 | 1 | 3410-Feedwater pump | D1-Forced - Immediate | 100-Fossil-Steam
3410 | Feedwater pump | Balance of Plant | Feedwater System | D1 | Forced - Immediate | 2020 | Coal | CC | 100 | Fossil-Steam | RFC | Summer | 570.35 | 61 | 1 | 1 | 3410-Feedwater pump | D1-Forced - Immediate | 100-Fossil-Steam
3410 | Feedwater pump | Balance of Plant | Feedwater System | D1 | Forced - Immediate | 2020 | Coal | CC | 100 | Fossil-Steam | MRO | Summer | 740.6667 | 44 | 1 | 1 | 3410-Feedwater pump | D1-Forced - Immediate | 100-Fossil-Steam
3410 | Feedwater pump | Balance of Plant | Feedwater System | D1 | Forced - Immediate | 2020 | Coal | CC | 100 | Fossil-Steam | RFC | Summer | 800 | 50 | 1 | 6 | 3410-Feedwater pump | D1-Forced - Immediate | 100-Fossil-Steam
3410 | Feedwater pump | Balance of Plant | Feedwater System | D1 | Forced - Immediate | 2020 | Coal | CC | 100 | Fossil-Steam | SERC | Summer | 5059.0499 | 261 | 1 | 1 | 3410-Feedwater pump | D1-Forced - Immediate | 100-Fossil-Steam
3410 | Feedwater pump | Balance of Plant | Feedwater System | D1 | Forced - Immediate | 2020 | Coal | CC | 100 | Fossil-Steam | MRO | Summer | 17547.0833 | 115 | 1 | 1 | 3410-Feedwater pump | D1-Forced - Immediate | 100-Fossil-Steam
3410 | Feedwater pump | Balance of Plant | Feedwater System | D1 | Forced - Immediate | 2020 | Coal | CC | 100 | Fossil-Steam | MRO | Winter | 10540.4165 | 205 | 1 | 1 | 3410-Feedwater pump | D1-Forced - Immediate | 100-Fossil-Steam
3410 | Feedwater pump | Balance of Plant | Feedwater System | D1 | Forced - Immediate | 2020 | Coal | CC | 100 | Fossil-Steam | RFC | Winter | 72157.5 | 135 | 1 | 1 | 3410-Feedwater pump | D1-Forced - Immediate | 100-Fossil-Steam
3410 | Feedwater pump | Balance of Plant | Feedwater System | D1 | Forced - Immediate | 2020 | Coal | LI | 100 | Fossil-Steam | MRO | Off-Peak | 109.6667 | 35 | 1 | 1 | 3410-Feedwater pump | D1-Forced - Immediate | 100-Fossil-Steam
3410 | Feedwater pump | Balance of Plant | Feedwater System | D1 | Forced - Immediate | 2020 | Coal | OS | 100 | Fossil-Steam | NPCC | Summer | 1326.2833 | 17 | 1 | 1 | 3410-Feedwater pump | D1-Forced - Immediate | 100-Fossil-Steam
3410 | Feedwater pump | Balance of Plant | Feedwater System | D1 | Forced - Immediate | 2020 | Gas | GG | 100 | Fossil-Steam | TRE | Off-Peak | 12693.3333 | 16 | 1 | 1 | 3410-Feedwater pump | D1-Forced - Immediate | 100-Fossil-Steam
3410 | Feedwater pump | Balance of Plant | Feedwater System | D1 | Forced - Immediate | 2020 | Gas | GG | 100 | Fossil-Steam | MRO | Summer | 5008.3333 | 50 | 1 | 1 | 3410-Feedwater pump | D1-Forced - Immediate | 100-Fossil-Steam
3410 | Feedwater pump | Balance of Plant | Feedwater System | D1 | Forced - Immediate | 2020 | Gas | GG | 100 | Fossil-Steam | RFC | Summer | 8006.25 | 375 | 1 | 1 | 3410-Feedwater pump | D1-Forced - Immediate | 100-Fossil-Steam
3410 | Feedwater pump | Balance of Plant | Feedwater System | D1 | Forced - Immediate | 2020 | Waste Heat | WH | 100 | Fossil-Steam | WECC | Off-Peak | 663.975 | 113.5 | 1 | 1 | 3410-Feedwater pump | D1-Forced - Immediate | 100-Fossil-Steam
3410 | Feedwater pump | Balance of Plant | Feedwater System | D2 | Forced - Delayed | 2020 | Coal | CC | 100 | Fossil-Steam | RFC | Summer | 5622.733 | 443.9 | 1 | 1 | 3410-Feedwater pump | D2-Forced - Delayed | 100-Fossil-Steam
3410 | Feedwater pump | Balance of Plant | Feedwater System | D2 | Forced - Delayed | 2020 | Gas | GG | 100 | Fossil-Steam | WECC | Summer | 3168.0541 | 128.87 | 1 | 1 | 3410-Feedwater pump | D2-Forced - Delayed | 100-Fossil-Steam
3410 | Feedwater pump | Balance of Plant | Feedwater System | D3 | Forced - Postponed | 2020 | Gas | GG | 100 | Fossil-Steam | SERC | Summer | 7861.0664 | 328 | 1 | 1 | 3410-Feedwater pump | D3-Forced - Postponed | 100-Fossil-Steam
3410 | Feedwater pump | Balance of Plant | Feedwater System | U1 | Forced - Immediate | 2020 | Coal | CC | 100 | Fossil-Steam | RFC | Winter | 14389.9998 | 600 | 1 | 1 | 3410-Feedwater pump | U1-Forced - Immediate | 100-Fossil-Steam
3410 | Feedwater pump | Balance of Plant | Feedwater System | D1 | Forced - Immediate | 2020 | Coal | CC | 100 | Fossil-Steam | WECC | Off-Peak | 52.25 | 11 | 1 | 1 | 3410-Feedwater pump | D1-Forced - Immediate | 100-Fossil-Steam
3410 | Feedwater pump | Balance of Plant | Feedwater System | D1 | Forced - Immediate | 2020 | Coal | CC | 100 | Fossil-Steam | WECC | Off-Peak | 114 | 12 | 1 | 1 | 3410-Feedwater pump | D1-Forced - Immediate | 100-Fossil-Steam
3410 | Feedwater pump | Balance of Plant | Feedwater System | D1 | Forced - Immediate | 2020 | Coal | CC | 100 | Fossil-Steam | WECC | Off-Peak | 159.2833 | 19 | 1 | 1 | 3410-Feedwater pump | D1-Forced - Immediate | 100-Fossil-Steam
3410 | Feedwater pump | Balance of Plant | Feedwater System | D1 | Forced - Immediate | 2020 | Coal | CC | 100 | Fossil-Steam | WECC | Off-Peak | 479.75 | 19 | 1 | 1 | 3410-Feedwater pump | D1-Forced - Immediate | 100-Fossil-Steam
3410 | Feedwater pump | Balance of Plant | Feedwater System | D1 | Forced - Immediate | 2020 | Coal | CC | 100 | Fossil-Steam | WECC | Off-Peak | 799.2667 | 19 | 1 | 1 | 3410-Feedwater pump | D1-Forced - Immediate | 100-Fossil-Steam
3410 | Feedwater pump | Balance of Plant | Feedwater System | D1 | Forced - Immediate | 2020 | Coal | CC | 100 | Fossil-Steam | RFC | Off-Peak | 979.9996 | 525 | 1 | 1 | 3410-Feedwater pump | D1-Forced - Immediate | 100-Fossil-Steam
3410 | Feedwater pump | Balance of Plant | Feedwater System | D1 | Forced - Immediate | 2020 | Coal | CC | 100 | Fossil-Steam | WECC | Off-Peak | 9798.2666 | 86 | 1 | 1 | 3410-Feedwater pump | D1-Forced - Immediate | 100-Fossil-Steam
3410 | Feedwater pump | Balance of Plant | Feedwater System | D1 | Forced - Immediate | 2020 | Coal | CC | 100 | Fossil-Steam | WECC | Summer | 9.1666 | 55 | 1 | 1 | 3410-Feedwater pump | D1-Forced - Immediate | 100-Fossil-Steam
3410 | Feedwater pump | Balance of Plant | Feedwater System | D1 | Forced - Immediate | 2020 | Coal | CC | 100 | Fossil-Steam | RFC | Summer | 164 | 30 | 1 | 1 | 3410-Feedwater pump | D1-Forced - Immediate | 100-Fossil-Steam
3410 | Feedwater pump | Balance of Plant | Feedwater System | D1 | Forced - Immediate | 2020 | Coal | CC | 100 | Fossil-Steam | WECC | Summer | 201.45 | 9 | 1 | 1 | 3410-Feedwater pump | D1-Forced - Immediate | 100-Fossil-Steam
3410 | Feedwater pump | Balance of Plant | Feedwater System | D1 | Forced - Immediate | 2020 | Coal | CC | 100 | Fossil-Steam | WECC | Summer | 227.25 | 101 | 1 | 1 | 3410-Feedwater pump | D1-Forced - Immediate | 100-Fossil-Steam
3410 | Feedwater pump | Balance of Plant | Feedwater System | D1 | Forced - Immediate | 2020 | Coal | CC | 100 | Fossil-Steam | WECC | Summer | 340 | 85 | 1 | 1 | 3410-Feedwater pump | D1-Forced - Immediate | 100-Fossil-Steam
3410 | Feedwater pump | Balance of Plant | Feedwater System | D1 | Forced - Immediate | 2020 | Coal | CC | 100 | Fossil-Steam | WECC | Summer | 2398.6666 | 70 | 1 | 1 | 3410-Feedwater pump | D1-Forced - Immediate | 100-Fossil-Steam
3410 | Feedwater pump | Balance of Plant | Feedwater System | D1 | Forced - Immediate | 2020 | Coal | CC | 100 | Fossil-Steam | WECC | Summer | 2688 | 16 | 1 | 1 | 3410-Feedwater pump | D1-Forced - Immediate | 100-Fossil-Steam
3410 | Feedwater pump | Balance of Plant | Feedwater System | D1 | Forced - Immediate | 2020 | Coal | CC | 100 | Fossil-Steam | RFC | Summer | 5840.1 | 309 | 1 | 1 | 3410-Feedwater pump | D1-Forced - Immediate | 100-Fossil-Steam
3410 | Feedwater pump | Balance of Plant | Feedwater System | D1 | Forced - Immediate | 2020 | Coal | CC | 100 | Fossil-Steam | SERC | Summer | 6099 | 107 | 1 | 1 | 3410-Feedwater pump | D1-Forced - Immediate | 100-Fossil-Steam
3410 | Feedwater pump | Balance of Plant | Feedwater System | D1 | Forced - Immediate | 2020 | Coal | CC | 100 | Fossil-Steam | RFC | Summer | 7188.5 | 30 | 1 | 1 | 3410-Feedwater pump | D1-Forced - Immediate | 100-Fossil-Steam
3410 | Feedwater pump | Balance of Plant | Feedwater System | D1 | Forced - Immediate | 2020 | Coal | CC | 100 | Fossil-Steam | RFC | Winter | 89.06 | 24.4 | 1 | 1 | 3410-Feedwater pump | D1-Forced - Immediate | 100-Fossil-Steam
3410 | Feedwater pump | Balance of Plant | Feedwater System | D1 | Forced - Immediate | 2020 | Coal | CC | 100 | Fossil-Steam | WECC | Winter | 672.9332 | 206 | 1 | 1 | 3410-Feedwater pump | D1-Forced - Immediate | 100-Fossil-Steam
3410 | Feedwater pump | Balance of Plant | Feedwater System | D1 | Forced - Immediate | 2020 | Coal | CC | 100 | Fossil-Steam | SERC | Winter | 3618 | 134 | 1 | 1 | 3410-Feedwater pump | D1-Forced - Immediate | 100-Fossil-Steam
3410 | Feedwater pump | Balance of Plant | Feedwater System | D1 | Forced - Immediate | 2020 | Coal | CC | 100 | Fossil-Steam | RFC | Winter | 14836.5 | 315 | 1 | 1 | 3410-Feedwater pump | D1-Forced - Immediate | 100-Fossil-Steam
3410 | Feedwater pump | Balance of Plant | Feedwater System | D1 | Forced - Immediate | 2020 | Coal | CC | 100 | Fossil-Steam | TRE | Winter | 17899.9998 | 300 | 1 | 1 | 3410-Feedwater pump | D1-Forced - Immediate | 100-Fossil-Steam
3410 | Feedwater pump | Balance of Plant | Feedwater System | D1 | Forced - Immediate | 2020 | Coal | LI | 100 | Fossil-Steam | MRO | Summer | 1004.25 | 195 | 1 | 1 | 3410-Feedwater pump | D1-Forced - Immediate | 100-Fossil-Steam
3410 | Feedwater pump | Balance of Plant | Feedwater System | D1 | Forced - Immediate | 2020 | Gas | GG | 100 | Fossil-Steam | RFC | Off-Peak | 4937.25 | 435 | 1 | 1 | 3410-Feedwater pump | D1-Forced - Immediate | 100-Fossil-Steam
3410 | Feedwater pump | Balance of Plant | Feedwater System | D1 | Forced - Immediate | 2020 | Gas | GG | 100 | Fossil-Steam | WECC | Off-Peak | 59821.45 | 39 | 1 | 1 | 3410-Feedwater pump | D1-Forced - Immediate | 100-Fossil-Steam
3410 | Feedwater pump | Balance of Plant | Feedwater System | D1 | Forced - Immediate | 2020 | Gas | GG | 100 | Fossil-Steam | MRO | Summer | 62.3333 | 110 | 1 | 1 | 3410-Feedwater pump | D1-Forced - Immediate | 100-Fossil-Steam
3410 | Feedwater pump | Balance of Plant | Feedwater System | D1 | Forced - Immediate | 2020 | Gas | GG | 100 | Fossil-Steam | TRE | Summer | 66685.4997 | 378 | 1 | 1 | 3410-Feedwater pump | D1-Forced - Immediate | 100-Fossil-Steam
3410 | Feedwater pump | Balance of Plant | Feedwater System | D1 | Forced - Immediate | 2020 | Gas | GG | 100 | Fossil-Steam | WECC | Summer | 85889.6666 | 34 | 1 | 1 | 3410-Feedwater pump | D1-Forced - Immediate | 100-Fossil-Steam
3410 | Feedwater pump | Balance of Plant | Feedwater System | D1 | Forced - Immediate | 2020 | Gas | GG | 100 | Fossil-Steam | SERC | Winter | 7846.1833 | 109 | 1 | 1 | 3410-Feedwater pump | D1-Forced - Immediate | 100-Fossil-Steam
3410 | Feedwater pump | Balance of Plant | Feedwater System | D2 | Forced - Delayed | 2020 | Coal | CC | 100 | Fossil-Steam | RFC | Winter | 631.94 | 16.63 | 1 | 1 | 3410-Feedwater pump | D2-Forced - Delayed | 100-Fossil-Steam
3410 | Feedwater pump | Balance of Plant | Feedwater System | D2 | Forced - Delayed | 2020 | Coal | LI | 100 | Fossil-Steam | MRO | Off-Peak | 738.6665 | 277 | 1 | 1 | 3410-Feedwater pump | D2-Forced - Delayed | 100-Fossil-Steam
3410 | Feedwater pump | Balance of Plant | Feedwater System | D3 | Forced - Postponed | 2020 | Gas | GG | 100 | Fossil-Steam | SERC | Summer | 1213.8 | 204 | 1 | 1 | 3410-Feedwater pump | D3-Forced - Postponed | 100-Fossil-Steam
3410 | Feedwater pump | Balance of Plant | Feedwater System | U1 | Forced - Immediate | 2020 | Coal | CC | 100 | Fossil-Steam | RFC | Off-Peak | 20989.9998 | 600 | 1 | 1 | 3410-Feedwater pump | U1-Forced - Immediate | 100-Fossil-Steam
3410 | Feedwater pump | Balance of Plant | Feedwater System | U1 | Forced - Immediate | 2020 | Gas | GG | 100 | Fossil-Steam | TRE | Summer | 14366.6665 | 500 | 1 | 1 | 3410-Feedwater pump | U1-Forced - Immediate | 100-Fossil-Steam
3410 | Feedwater pump | Balance of Plant | Feedwater System | U2 | Forced - Delayed | 2020 | Coal | CC | 100 | Fossil-Steam | MRO | Summer | 1086.0675 | 20.55 | 1 | 1 | 3410-Feedwater pump | U2-Forced - Delayed | 100-Fossil-Steam
3410 | Feedwater pump | Balance of Plant | Feedwater System | D1 | Forced - Immediate | 2020 | Coal | CC | 100 | Fossil-Steam | WECC | Off-Peak | 158.3333 | 19 | 1 | 1 | 3410-Feedwater pump | D1-Forced - Immediate | 100-Fossil-Steam
3410 | Feedwater pump | Balance of Plant | Feedwater System | D1 | Forced - Immediate | 2020 | Coal | CC | 100 | Fossil-Steam | WECC | Off-Peak | 626.6 | 241 | 1 | 1 | 3410-Feedwater pump | D1-Forced - Immediate | 100-Fossil-Steam
3410 | Feedwater pump | Balance of Plant | Feedwater System | D1 | Forced - Immediate | 2020 | Coal | CC | 100 | Fossil-Steam | MRO | Off-Peak | 2395.4333 | 139 | 1 | 1 | 3410-Feedwater pump | D1-Forced - Immediate | 100-Fossil-Steam
3410 | Feedwater pump | Balance of Plant | Feedwater System | D1 | Forced - Immediate | 2020 | Coal | CC | 100 | Fossil-Steam | WECC | Off-Peak | 6845.05 | 51 | 1 | 1 | 3410-Feedwater pump | D1-Forced - Immediate | 100-Fossil-Steam
3410 | Feedwater pump | Balance of Plant | Feedwater System | D1 | Forced - Immediate | 2020 | Coal | CC | 100 | Fossil-Steam | WECC | Summer | 27.5 | 55 | 1 | 1 | 3410-Feedwater pump | D1-Forced - Immediate | 100-Fossil-Steam
3410 | Feedwater pump | Balance of Plant | Feedwater System | D1 | Forced - Immediate | 2020 | Coal | CC | 100 | Fossil-Steam | WECC | Summer | 221.9999 | 90 | 1 | 1 | 3410-Feedwater pump | D1-Forced - Immediate | 100-Fossil-Steam
3410 | Feedwater pump | Balance of Plant | Feedwater System | D1 | Forced - Immediate | 2020 | Coal | CC | 100 | Fossil-Steam | RFC | Summer | 702.5 | 10 | 1 | 1 | 3410-Feedwater pump | D1-Forced - Immediate | 100-Fossil-Steam
3410 | Feedwater pump | Balance of Plant | Feedwater System | D1 | Forced - Immediate | 2020 | Coal | CC | 100 | Fossil-Steam | WECC | Summer | 795.15 | 19 | 1 | 1 | 3410-Feedwater pump | D1-Forced - Immediate | 100-Fossil-Steam
3410 | Feedwater pump | Balance of Plant | Feedwater System | D1 | Forced - Immediate | 2020 | Coal | CC | 100 | Fossil-Steam | WECC | Summer | 2190.8333 | 55 | 1 | 1 | 3410-Feedwater pump | D1-Forced - Immediate | 100-Fossil-Steam
3410 | Feedwater pump | Balance of Plant | Feedwater System | D1 | Forced - Immediate | 2020 | Coal | CC | 100 | Fossil-Steam | SERC | Summer | 7041.9692 | 414.64 | 1 | 1 | 3410-Feedwater pump | D1-Forced - Immediate | 100-Fossil-Steam
3410 | Feedwater pump | Balance of Plant | Feedwater System | D1 | Forced - Immediate | 2020 | Coal | CC | 100 | Fossil-Steam | WECC | Summer | 11150.8333 | 50 | 1 | 1 | 3410-Feedwater pump | D1-Forced - Immediate | 100-Fossil-Steam
3410 | Feedwater pump | Balance of Plant | Feedwater System | D1 | Forced - Immediate | 2020 | Coal | CC | 100 | Fossil-Steam | RFC | Winter | 3509.3332 | 280 | 1 | 1 | 3410-Feedwater pump | D1-Forced - Immediate | 100-Fossil-Steam
3410 | Feedwater pump | Balance of Plant | Feedwater System | D1 | Forced - Immediate | 2020 | Gas | GG | 100 | Fossil-Steam | RFC | Off-Peak | 5.4 | 27 | 1 | 1 | 3410-Feedwater pump | D1-Forced - Immediate | 100-Fossil-Steam
3410 | Feedwater pump | Balance of Plant | Feedwater System | D1 | Forced - Immediate | 2020 | Gas | GG | 100 | Fossil-Steam | MRO | Off-Peak | 1250 | 250 | 1 | 1 | 3410-Feedwater pump | D1-Forced - Immediate | 100-Fossil-Steam
3410 | Feedwater pump | Balance of Plant | Feedwater System | D1 | Forced - Immediate | 2020 | Gas | GG | 100 | Fossil-Steam | MRO | Off-Peak | 2890 | 20 | 1 | 1 | 3410-Feedwater pump | D1-Forced - Immediate | 100-Fossil-Steam
3410 | Feedwater pump | Balance of Plant | Feedwater System | D1 | Forced - Immediate | 2020 | Gas | GG | 100 | Fossil-Steam | TRE | Off-Peak | 7268.7 | 18 | 1 | 1 | 3410-Feedwater pump | D1-Forced - Immediate | 100-Fossil-Steam
3410 | Feedwater pump | Balance of Plant | Feedwater System | D1 | Forced - Immediate | 2020 | Gas | GG | 100 | Fossil-Steam | TRE | Summer | 81.2 | 56 | 1 | 1 | 3410-Feedwater pump | D1-Forced - Immediate | 100-Fossil-Steam
3410 | Feedwater pump | Balance of Plant | Feedwater System | D1 | Forced - Immediate | 2020 | Gas | GG | 100 | Fossil-Steam | MRO | Summer | 751.6666 | 55 | 1 | 1 | 3410-Feedwater pump | D1-Forced - Immediate | 100-Fossil-Steam
3410 | Feedwater pump | Balance of Plant | Feedwater System | D1 | Forced - Immediate | 2020 | Gas | GG | 100 | Fossil-Steam | TRE | Summer | 11819.8167 | 13 | 1 | 1 | 3410-Feedwater pump | D1-Forced - Immediate | 100-Fossil-Steam
3410 | Feedwater pump | Balance of Plant | Feedwater System | D1 | Forced - Immediate | 2020 | Gas | GG | 100 | Fossil-Steam | WECC | Summer | 31103.6333 | 19 | 1 | 1 | 3410-Feedwater pump | D1-Forced - Immediate | 100-Fossil-Steam
3410 | Feedwater pump | Balance of Plant | Feedwater System | D1 | Forced - Immediate | 2020 | Gas | GG | 100 | Fossil-Steam | SERC | Winter | 451.0665 | 199 | 1 | 1 | 3410-Feedwater pump | D1-Forced - Immediate | 100-Fossil-Steam
3410 | Feedwater pump | Balance of Plant | Feedwater System | D1 | Forced - Immediate | 2020 | Gas | GG | 100 | Fossil-Steam | WECC | Winter | 87840 | 10 | 1 | 1 | 3410-Feedwater pump | D1-Forced - Immediate | 100-Fossil-Steam
3410 | Feedwater pump | Balance of Plant | Feedwater System | D2 | Forced - Delayed | 2020 | Coal | CC | 100 | Fossil-Steam | SERC | Off-Peak | 212.85 | 99 | 1 | 1 | 3410-Feedwater pump | D2-Forced - Delayed | 100-Fossil-Steam
3410 | Feedwater pump | Balance of Plant | Feedwater System | U1 | Forced - Immediate | 2020 | Coal | CC | 100 | Fossil-Steam | WECC | Summer | 18810.2499 | 201 | 1 | 1 | 3410-Feedwater pump | U1-Forced - Immediate | 100-Fossil-Steam
3410 | Feedwater pump | Balance of Plant | Feedwater System | U1 | Forced - Immediate | 2020 | Coal | CC | 100 | Fossil-Steam | RFC | Summer | 60782.1662 | 742 | 1 | 1 | 3410-Feedwater pump | U1-Forced - Immediate | 100-Fossil-Steam
3410 | Feedwater pump | Balance of Plant | Feedwater System | U1 | Forced - Immediate | 2020 | Coal | CC | 100 | Fossil-Steam | TRE | Winter | 13107.5163 | 577 | 1 | 1 | 3410-Feedwater pump | U1-Forced - Immediate | 100-Fossil-Steam
3410 | Feedwater pump | Balance of Plant | Feedwater System | U1 | Forced - Immediate | 2020 | Gas | GG | 100 | Fossil-Steam | RFC | Summer | 3754.1661 | 850 | 1 | 1 | 3410-Feedwater pump | U1-Forced - Immediate | 100-Fossil-Steam
3410 | Feedwater pump | Balance of Plant | Feedwater System | U2 | Forced - Delayed | 2020 | Coal | CC | 100 | Fossil-Steam | MRO | Off-Peak | 68867.85 | 339 | 1 | 1 | 3410-Feedwater pump | U2-Forced - Delayed | 100-Fossil-Steam
3410 | Feedwater pump | Balance of Plant | Feedwater System | U1 | Forced - Immediate | 2020 | Nuclear | NU | 200 | Nuclear | NPCC | Winter | 15318 | 851 | 1 | 1 | 3410-Feedwater pump | U1-Forced - Immediate | 200-Nuclear
3410 | Feedwater pump | Balance of Plant | Feedwater System | D1 | Forced - Immediate | 2020 | Nuclear | NU | 200 | Nuclear | RFC | Off-Peak | 3384.4066 | 117.04 | 1 | 1 | 3410-Feedwater pump | D1-Forced - Immediate | 200-Nuclear
3410 | Feedwater pump | Balance of Plant | Feedwater System | D1 | Forced - Immediate | 2020 | Nuclear | NU | 200 | Nuclear | SERC | Summer | 4243.0542 | 755.44 | 1 | 1 | 3410-Feedwater pump | D1-Forced - Immediate | 200-Nuclear
3410 | Feedwater pump | Balance of Plant | Feedwater System | D1 | Forced - Immediate | 2020 | Nuclear | NU | 200 | Nuclear | RFC | Off-Peak | 3914 | 515 | 1 | 1 | 3410-Feedwater pump | D1-Forced - Immediate | 200-Nuclear
3410 | Feedwater pump | Balance of Plant | Feedwater System | D1 | Forced - Immediate | 2020 | Nuclear | NU | 200 | Nuclear | SERC | Off-Peak | 6510 | 310 | 1 | 1 | 3410-Feedwater pump | D1-Forced - Immediate | 200-Nuclear
3410 | Feedwater pump | Balance of Plant | Feedwater System | D1 | Forced - Immediate | 2020 | Nuclear | NU | 200 | Nuclear | RFC | Off-Peak | 1865.734 | 127.79 | 1 | 1 | 3410-Feedwater pump | D1-Forced - Immediate | 200-Nuclear
3410 | Feedwater pump | Balance of Plant | Feedwater System | D1 | Forced - Immediate | 2020 | Nuclear | NU | 200 | Nuclear | RFC | Winter | 278.197 | 95.93 | 1 | 1 | 3410-Feedwater pump | D1-Forced - Immediate | 200-Nuclear
3410 | Feedwater pump | Balance of Plant | Feedwater System | D1 | Forced - Immediate | 2020 | Nuclear | NU | 200 | Nuclear | NPCC | Winter | 56601.6 | 844.8 | 1 | 1 | 3410-Feedwater pump | D1-Forced - Immediate | 200-Nuclear
3410 | Feedwater pump | Balance of Plant | Feedwater System | U1 | Forced - Immediate | 2020 | Nuclear | NU | 200 | Nuclear | NPCC | Winter | 191049.5 | 851 | 1 | 1 | 3410-Feedwater pump | U1-Forced - Immediate | 200-Nuclear
3410 | Feedwater pump | Balance of Plant | Feedwater System | D1 | Forced - Immediate | 2020 | Nuclear | NU | 200 | Nuclear | SERC | Summer | 7519.6733 | 168.1 | 1 | 1 | 3410-Feedwater pump | D1-Forced - Immediate | 200-Nuclear
3410 | Feedwater pump | Balance of Plant | Feedwater System | D1 | Forced - Immediate | 2020 | Nuclear | NU | 200 | Nuclear | SERC | Summer | 16865.0164 | 737 | 1 | 1 | 3410-Feedwater pump | D1-Forced - Immediate | 200-Nuclear
3410 | Feedwater pump | Balance of Plant | Feedwater System | D1 | Forced - Immediate | 2020 | Nuclear | NU | 200 | Nuclear | SERC | Summer | 99699 | 501 | 1 | 1 | 3410-Feedwater pump | D1-Forced - Immediate | 200-Nuclear
3410 | Feedwater pump | Balance of Plant | Feedwater System | U1 | Forced - Immediate | 2020 | Nuclear | NU | 200 | Nuclear | SERC | Summer | 71312.4 | 837 | 1 | 1 | 3410-Feedwater pump | U1-Forced - Immediate | 200-Nuclear
3410 | Feedwater pump | Balance of Plant | Feedwater System | U1 | Forced - Immediate | 2020 | Other | BM | 650 | Fluidized Bed | WECC | Summer | 892.2266 | 24.4 | 1 | 1 | 3410-Feedwater pump | U1-Forced - Immediate | 650-Fluidized Bed
3410 | Feedwater pump | Balance of Plant | Feedwater System | D1 | Forced - Immediate | 2020 | Gas | GG | 800 | Miscellaneous | RFC | Off-Peak | 4019.2 | 256 | 1 | 1 | 3410-Feedwater pump | D1-Forced - Immediate | 800-Miscellaneous
3410 | Feedwater pump | Balance of Plant | Feedwater System | D1 | Forced - Immediate | 2020 | Gas | GG | 810 | Multi-boiler/Multi-turbine | RFC | Off-Peak | 785.3733 | 29.9 | 1 | 1 | 3410-Feedwater pump | D1-Forced - Immediate | 810-Multi-boiler/Multi-turbine
3410 | Feedwater pump | Balance of Plant | Feedwater System | D1 | Forced - Immediate | 2020 | Coal | CC | 810 | Multi-boiler/Multi-turbine | MRO | Summer | 3272.9999 | 90 | 1 | 1 | 3410-Feedwater pump | D1-Forced - Immediate | 810-Multi-boiler/Multi-turbine
3410 | Feedwater pump | Balance of Plant | Feedwater System | D1 | Forced - Immediate | 2020 | Gas | GG | 810 | Multi-boiler/Multi-turbine | RFC | Off-Peak | 152.615 | 69.9 | 1 | 1 | 3410-Feedwater pump | D1-Forced - Immediate | 810-Multi-boiler/Multi-turbine
3410 | Feedwater pump | Balance of Plant | Feedwater System | D1 | Forced - Immediate | 2020 | Gas | GG | 810 | Multi-boiler/Multi-turbine | RFC | Summer | 334.15 | 48.9 | 1 | 1 | 3410-Feedwater pump | D1-Forced - Immediate | 810-Multi-boiler/Multi-turbine
3410 | Feedwater pump | Balance of Plant | Feedwater System | U2 | Forced - Delayed | 2020 | Gas | GG | 810 | Multi-boiler/Multi-turbine | RFC | Off-Peak | 830.0733 | 139.9 | 1 | 1 | 3410-Feedwater pump | U2-Forced - Delayed | 810-Multi-boiler/Multi-turbine
3410 | Feedwater pump | Balance of Plant | Feedwater System | D1 | Forced - Immediate | 2020 | Coal | CC | 810 | Multi-boiler/Multi-turbine | MRO | Summer | 1597.5 | 90 | 1 | 1 | 3410-Feedwater pump | D1-Forced - Immediate | 810-Multi-boiler/Multi-turbine
3410 | Feedwater pump | Balance of Plant | Feedwater System | D2 | Forced - Delayed | 2020 | Coal | CC | 810 | Multi-boiler/Multi-turbine | MRO | Summer | 1332 | 90 | 1 | 1 | 3410-Feedwater pump | D2-Forced - Delayed | 810-Multi-boiler/Multi-turbine
3410 | Feedwater pump | Balance of Plant | Feedwater System | D1 | Forced - Immediate | 2020 | Coal | CC | 810 | Multi-boiler/Multi-turbine | SERC | Off-Peak | 1804.2666 | 34 | 1 | 1 | 3410-Feedwater pump | D1-Forced - Immediate | 810-Multi-boiler/Multi-turbine
3410 | Feedwater pump | Balance of Plant | Feedwater System | U1 | Forced - Immediate | 2020 | Gas | GG | 810 | Multi-boiler/Multi-turbine | RFC | Off-Peak | 93.2666 | 139.9 | 1 | 1 | 3410-Feedwater pump | U1-Forced - Immediate | 810-Multi-boiler/Multi-turbine
3410 | Feedwater pump | Balance of Plant | Feedwater System | D1 | Forced - Immediate | 2020 | Coal | CC | 810 | Multi-boiler/Multi-turbine | MRO | Summer | 3505.5 | 90 | 1 | 1 | 3410-Feedwater pump | D1-Forced - Immediate | 810-Multi-boiler/Multi-turbine
3410 | Feedwater pump | Balance of Plant | Feedwater System | D1 | Forced - Immediate | 2020 | Gas | GG | 810 | Multi-boiler/Multi-turbine | RFC | Summer | 2389.5666 | 53.9 | 1 | 1 | 3410-Feedwater pump | D1-Forced - Immediate | 810-Multi-boiler/Multi-turbine
3410 | Feedwater pump | Balance of Plant | Feedwater System | D1 | Forced - Immediate | 2020 | Gas | GG | 850 | Combined Cycle Block | RFC | Off-Peak | 741.4333 | 29 | 1 | 1 | 3410-Feedwater pump | D1-Forced - Immediate | 850-Combined Cycle Block
3410 | Feedwater pump | Balance of Plant | Feedwater System | D1 | Forced - Immediate | 2020 | Gas | GG | 850 | Combined Cycle Block | RFC | Summer | 7.1167 | 7 | 1 | 1 | 3410-Feedwater pump | D1-Forced - Immediate | 850-Combined Cycle Block
3410 | Feedwater pump | Balance of Plant | Feedwater System | D1 | Forced - Immediate | 2020 | Gas | GG | 850 | Combined Cycle Block | RFC | Summer | 22.6666 | 40 | 1 | 1 | 3410-Feedwater pump | D1-Forced - Immediate | 850-Combined Cycle Block
3410 | Feedwater pump | Balance of Plant | Feedwater System | D1 | Forced - Immediate | 2020 | Gas | GG | 850 | Combined Cycle Block | RFC | Summer | 23.8333 | 26 | 1 | 1 | 3410-Feedwater pump | D1-Forced - Immediate | 850-Combined Cycle Block
3410 | Feedwater pump | Balance of Plant | Feedwater System | D1 | Forced - Immediate | 2020 | Gas | GG | 850 | Combined Cycle Block | RFC | Summer | 15.8333 | 10 | 1 | 1 | 3410-Feedwater pump | D1-Forced - Immediate | 850-Combined Cycle Block
3410 | Feedwater pump | Balance of Plant | Feedwater System | D1 | Forced - Immediate | 2020 | Gas | GG | 850 | Combined Cycle Block | SERC | Summer | 26.6667 | 32 | 1 | 1 | 3410-Feedwater pump | D1-Forced - Immediate | 850-Combined Cycle Block
3410 | Feedwater pump | Balance of Plant | Feedwater System | D1 | Forced - Immediate | 2020 | Gas | GG | 850 | Combined Cycle Block | RFC | Summer | 28 | 15 | 1 | 1 | 3410-Feedwater pump | D1-Forced - Immediate | 850-Combined Cycle Block
3410 | Feedwater pump | Balance of Plant | Feedwater System | D1 | Forced - Immediate | 2020 | Gas | GG | 850 | Combined Cycle Block | RFC | Summer | 32.9166 | 25 | 1 | 1 | 3410-Feedwater pump | D1-Forced - Immediate | 850-Combined Cycle Block
3410 | Feedwater pump | Balance of Plant | Feedwater System | D1 | Forced - Immediate | 2020 | Gas | GG | 850 | Combined Cycle Block | RFC | Summer | 39 | 13 | 1 | 1 | 3410-Feedwater pump | D1-Forced - Immediate | 850-Combined Cycle Block
3410 | Feedwater pump | Balance of Plant | Feedwater System | D1 | Forced - Immediate | 2020 | Gas | GG | 850 | Combined Cycle Block | SERC | Summer | 50.6667 | 32 | 1 | 1 | 3410-Feedwater pump | D1-Forced - Immediate | 850-Combined Cycle Block
3410 | Feedwater pump | Balance of Plant | Feedwater System | D3 | Forced - Postponed | 2020 | Gas | GG | 850 | Combined Cycle Block | SERC | Summer | 57.75 | 35 | 1 | 1 | 3410-Feedwater pump | D3-Forced - Postponed | 850-Combined Cycle Block
3410 | Feedwater pump | Balance of Plant | Feedwater System | U1 | Forced - Immediate | 2020 | Gas | GG | 850 | Combined Cycle Block | RFC | Summer | 2212.15 | 293 | 1 | 1 | 3410-Feedwater pump | U1-Forced - Immediate | 850-Combined Cycle Block
3410 | Feedwater pump | Balance of Plant | Feedwater System | D1 | Forced - Immediate | 2020 | Gas | GG | 850 | Combined Cycle Block | RFC | Summer | 4 | 16 | 1 | 1 | 3410-Feedwater pump | D1-Forced - Immediate | 850-Combined Cycle Block
3410 | Feedwater pump | Balance of Plant | Feedwater System | D1 | Forced - Immediate | 2020 | Gas | GG | 850 | Combined Cycle Block | RFC | Summer | 4.95 | 11 | 1 | 1 | 3410-Feedwater pump | D1-Forced - Immediate | 850-Combined Cycle Block
3410 | Feedwater pump | Balance of Plant | Feedwater System | U1 | Forced - Immediate | 2020 | Gas | GG | 850 | Combined Cycle Block | RFC | Summer | 603.0998 | 489 | 1 | 1 | 3410-Feedwater pump | U1-Forced - Immediate | 850-Combined Cycle Block
3410 | Feedwater pump | Balance of Plant | Feedwater System | D1 | Forced - Immediate | 2020 | Gas | GG | 850 | Combined Cycle Block | RFC | Summer | 0.59999 | 9 | 1 | 1 | 3410-Feedwater pump | D1-Forced - Immediate | 850-Combined Cycle Block
3410 | Feedwater pump | Balance of Plant | Feedwater System | D1 | Forced - Immediate | 2020 | Gas | GG | 850 | Combined Cycle Block | RFC | Summer | 4 | 8 | 1 | 1 | 3410-Feedwater pump | D1-Forced - Immediate | 850-Combined Cycle Block
3410 | Feedwater pump | Balance of Plant | Feedwater System | D1 | Forced - Immediate | 2020 | Gas | GG | 850 | Combined Cycle Block | RFC | Summer | 68.1 | 18 | 1 | 1 | 3410-Feedwater pump | D1-Forced - Immediate | 850-Combined Cycle Block
3410 | Feedwater pump | Balance of Plant | Feedwater System | D1 | Forced - Immediate | 2020 | Gas | GG | 850 | Combined Cycle Block | RFC | Summer | 3 | 5 | 1 | 1 | 3410-Feedwater pump | D1-Forced - Immediate | 850-Combined Cycle Block
3410 | Feedwater pump | Balance of Plant | Feedwater System | D1 | Forced - Immediate | 2020 | Gas | GG | 850 | Combined Cycle Block | SERC | Winter | 75010 | 260 | 1 | 1 | 3410-Feedwater pump | D1-Forced - Immediate | 850-Combined Cycle Block
3410 | Feedwater pump | Balance of Plant | Feedwater System | D1 | Forced - Immediate | 2020 | Gas | GG | 850 | Combined Cycle Block | RFC | Off-Peak | 98.6 | 29 | 1 | 1 | 3410-Feedwater pump | D1-Forced - Immediate | 850-Combined Cycle Block
3410 | Feedwater pump | Balance of Plant | Feedwater System | D1 | Forced - Immediate | 2020 | Gas | GG | 850 | Combined Cycle Block | RFC | Summer | 12.5667 | 13 | 1 | 1 | 3410-Feedwater pump | D1-Forced - Immediate | 850-Combined Cycle Block
3410 | Feedwater pump | Balance of Plant | Feedwater System | D1 | Forced - Immediate | 2020 | Gas | GG | 850 | Combined Cycle Block | RFC | Winter | 2932.05 | 33 | 1 | 1 | 3410-Feedwater pump | D1-Forced - Immediate | 850-Combined Cycle Block
3410 | Feedwater pump | Balance of Plant | Feedwater System | U1 | Forced - Immediate | 2020 | Gas | GG | 850 | Combined Cycle Block | TRE | Summer | 225.3333 | 208 | 1 | 1 | 3410-Feedwater pump | U1-Forced - Immediate | 850-Combined Cycle Block
3410 | Feedwater pump | Balance of Plant | Feedwater System | U1 | Forced - Immediate | 2020 | Gas | GG | 850 | Combined Cycle Block | RFC | Summer | 3798.5831 | 395 | 1 | 1 | 3410-Feedwater pump | U1-Forced - Immediate | 850-Combined Cycle Block
3410 | Feedwater pump | Balance of Plant | Feedwater System | D1 | Forced - Immediate | 2020 | Gas | GG | 850 | Combined Cycle Block | SERC | Off-Peak | 586.3 | 85.8 | 1 | 1 | 3410-Feedwater pump | D1-Forced - Immediate | 850-Combined Cycle Block
3410 | Feedwater pump | Balance of Plant | Feedwater System | U1 | Forced - Immediate | 2020 | Gas | GG | 850 | Combined Cycle Block | RFC | Summer | 5460 | 70 | 1 | 1 | 3410-Feedwater pump | U1-Forced - Immediate | 850-Combined Cycle Block
3410 | Feedwater pump | Balance of Plant | Feedwater System | D1 | Forced - Immediate | 2020 | Gas | GG | 850 | Combined Cycle Block | SERC | Off-Peak | 32.89 | 85.8 | 1 | 1 | 3410-Feedwater pump | D1-Forced - Immediate | 850-Combined Cycle Block
3410 | Feedwater pump | Balance of Plant | Feedwater System | D1 | Forced - Immediate | 2020 | Gas | GG | 850 | Combined Cycle Block | TRE | Off-Peak | 157.5831 | 305 | 1 | 1 | 3410-Feedwater pump | D1-Forced - Immediate | 850-Combined Cycle Block
3410 | Feedwater pump | Balance of Plant | Feedwater System | U1 | Forced - Immediate | 2020 | Gas | GG | 851 | CC GT units | SERC | Off-Peak | 196.0666 | 173 | 1 | 1 | 3410-Feedwater pump | U1-Forced - Immediate | 851-CC GT units
3410 | Feedwater pump | Balance of Plant | Feedwater System | U1 | Forced - Immediate | 2020 | Gas | GG | 851 | CC GT units | SERC | Off-Peak | 377.5999 | 192 | 1 | 1 | 3410-Feedwater pump | U1-Forced - Immediate | 851-CC GT units
3410 | Feedwater pump | Balance of Plant | Feedwater System | U1 | Forced - Immediate | 2020 | Gas | GG | 851 | CC GT units | RFC | Winter | 1090.5065 | 203.2 | 1 | 1 | 3410-Feedwater pump | U1-Forced - Immediate | 851-CC GT units
3410 | Feedwater pump | Balance of Plant | Feedwater System | U1 | Forced - Immediate | 2020 | Gas | GG | 851 | CC GT units | WECC | Winter | 6167.8666 | 167 | 1 | 1 | 3410-Feedwater pump | U1-Forced - Immediate | 851-CC GT units
3410 | Feedwater pump | Balance of Plant | Feedwater System | D1 | Forced - Immediate | 2020 | Gas | GG | 851 | CC GT units | SERC | Off-Peak | 8.7 | 174 | 1 | 1 | 3410-Feedwater pump | D1-Forced - Immediate | 851-CC GT units
3410 | Feedwater pump | Balance of Plant | Feedwater System | SF | Startup Failure | 2020 | Gas | GG | 851 | CC GT units | SERC | Off-Peak | 294.3999 | 192 | 1 | 1 | 3410-Feedwater pump | SF-Startup Failure | 851-CC GT units
3410 | Feedwater pump | Balance of Plant | Feedwater System | U1 | Forced - Immediate | 2020 | Gas | GG | 851 | CC GT units | WECC | Off-Peak | 294.2999 | 162 | 1 | 1 | 3410-Feedwater pump | U1-Forced - Immediate | 851-CC GT units
3410 | Feedwater pump | Balance of Plant | Feedwater System | U1 | Forced - Immediate | 2020 | Gas | GG | 851 | CC GT units | SERC | Off-Peak | 1738.65 | 173 | 1 | 1 | 3410-Feedwater pump | U1-Forced - Immediate | 851-CC GT units
3410 | Feedwater pump | Balance of Plant | Feedwater System | U1 | Forced - Immediate | 2020 | Gas | GG | 851 | CC GT units | TRE | Off-Peak | 337.4999 | 162 | 1 | 1 | 3410-Feedwater pump | U1-Forced - Immediate | 851-CC GT units
3410 | Feedwater pump | Balance of Plant | Feedwater System | U1 | Forced - Immediate | 2020 | Gas | GG | 851 | CC GT units | RFC | Summer | 780.2166 | 169 | 1 | 1 | 3410-Feedwater pump | U1-Forced - Immediate | 851-CC GT units
3410 | Feedwater pump | Balance of Plant | Feedwater System | D1 | Forced - Immediate | 2020 | Gas | GG | 851 | CC GT units | SERC | Off-Peak | 11.7665 | 176.5 | 1 | 1 | 3410-Feedwater pump | D1-Forced - Immediate | 851-CC GT units
3410 | Feedwater pump | Balance of Plant | Feedwater System | SF | Startup Failure | 2020 | Gas | GG | 851 | CC GT units | SERC | Off-Peak | 1090.9165 | 247 | 1 | 1 | 3410-Feedwater pump | SF-Startup Failure | 851-CC GT units
3410 | Feedwater pump | Balance of Plant | Feedwater System | U1 | Forced - Immediate | 2020 | Gas | GG | 851 | CC GT units | WECC | Off-Peak | 23338.25 | 167 | 1 | 1 | 3410-Feedwater pump | U1-Forced - Immediate | 851-CC GT units
3410 | Feedwater pump | Balance of Plant | Feedwater System | U3 | Forced - Postponed | 2020 | Gas | GG | 851 | CC GT units | WECC | Summer | 3722.0916 | 156.5 | 1 | 1 | 3410-Feedwater pump | U3-Forced - Postponed | 851-CC GT units
3410 | Feedwater pump | Balance of Plant | Feedwater System | D1 | Forced - Immediate | 2020 | Gas | GG | 851 | CC GT units | RFC | Winter | 28.475 | 20.1 | 1 | 1 | 3410-Feedwater pump | D1-Forced - Immediate | 851-CC GT units
3410 | Feedwater pump | Balance of Plant | Feedwater System | U1 | Forced - Immediate | 2020 | Gas | GG | 851 | CC GT units | TRE | Off-Peak | 507.1664 | 358 | 1 | 1 | 3410-Feedwater pump | U1-Forced - Immediate | 851-CC GT units
3410 | Feedwater pump | Balance of Plant | Feedwater System | U1 | Forced - Immediate | 2020 | Gas | GG | 851 | CC GT units | SERC | Off-Peak | 24635.2 | 173 | 1 | 1 | 3410-Feedwater pump | U1-Forced - Immediate | 851-CC GT units
3410 | Feedwater pump | Balance of Plant | Feedwater System | U1 | Forced - Immediate | 2020 | Gas | GG | 851 | CC GT units | WECC | Summer | 402.1333 | 188.5 | 1 | 1 | 3410-Feedwater pump | U1-Forced - Immediate | 851-CC GT units
3410 | Feedwater pump | Balance of Plant | Feedwater System | U1 | Forced - Immediate | 2020 | Gas | GG | 851 | CC GT units | SERC | Summer | 2287.4333 | 163 | 1 | 1 | 3410-Feedwater pump | U1-Forced - Immediate | 851-CC GT units
3410 | Feedwater pump | Balance of Plant | Feedwater System | U1 | Forced - Immediate | 2020 | Gas | GG | 851 | CC GT units | SERC | Summer | 5761.35 | 217 | 1 | 1 | 3410-Feedwater pump | U1-Forced - Immediate | 851-CC GT units
3410 | Feedwater pump | Balance of Plant | Feedwater System | D1 | Forced - Immediate | 2020 | Gas | GG | 851 | CC GT units | RFC | Off-Peak | 1632.7999 | 188.4 | 1 | 1 | 3410-Feedwater pump | D1-Forced - Immediate | 851-CC GT units
3410 | Feedwater pump | Balance of Plant | Feedwater System | D1 | Forced - Immediate | 2020 | Gas | GG | 851 | CC GT units | SERC | Off-Peak | 6338.1999 | 132 | 1 | 1 | 3410-Feedwater pump | D1-Forced - Immediate | 851-CC GT units
3410 | Feedwater pump | Balance of Plant | Feedwater System | U1 | Forced - Immediate | 2020 | Gas | GG | 851 | CC GT units | WECC | Off-Peak | 936.8999 | 162 | 1 | 1 | 3410-Feedwater pump | U1-Forced - Immediate | 851-CC GT units
3410 | Feedwater pump | Balance of Plant | Feedwater System | U1 | Forced - Immediate | 2020 | Gas | GG | 851 | CC GT units | NPCC | Off-Peak | 1939.6666 | 230 | 1 | 1 | 3410-Feedwater pump | U1-Forced - Immediate | 851-CC GT units
3410 | Feedwater pump | Balance of Plant | Feedwater System | U1 | Forced - Immediate | 2020 | Gas | GG | 851 | CC GT units | WECC | Summer | 51.6166 | 163 | 1 | 1 | 3410-Feedwater pump | U1-Forced - Immediate | 851-CC GT units
3410 | Feedwater pump | Balance of Plant | Feedwater System | U1 | Forced - Immediate | 2020 | Gas | GG | 851 | CC GT units | MRO | Winter | 2097.9761 | 179.57 | 1 | 1 | 3410-Feedwater pump | U1-Forced - Immediate | 851-CC GT units
3410 | Feedwater pump | Balance of Plant | Feedwater System | U1 | Forced - Immediate | 2020 | Gas | GG | 851 | CC GT units | TRE | Summer | 855.75 | 163 | 1 | 1 | 3410-Feedwater pump | U1-Forced - Immediate | 851-CC GT units
3410 | Feedwater pump | Balance of Plant | Feedwater System | U1 | Forced - Immediate | 2020 | Gas | GG | 851 | CC GT units | RFC | Winter | 288.7165 | 203.8 | 1 | 1 | 3410-Feedwater pump | U1-Forced - Immediate | 851-CC GT units
3410 | Feedwater pump | Balance of Plant | Feedwater System | U1 | Forced - Immediate | 2020 | Gas | GG | 851 | CC GT units | SERC | Off-Peak | 546.1166 | 151 | 1 | 1 | 3410-Feedwater pump | U1-Forced - Immediate | 851-CC GT units
3410 | Feedwater pump | Balance of Plant | Feedwater System | U1 | Forced - Immediate | 2020 | Gas | GG | 851 | CC GT units | WECC | Summer | 446.88 | 37.24 | 1 | 1 | 3410-Feedwater pump | U1-Forced - Immediate | 851-CC GT units
3410 | Feedwater pump | Balance of Plant | Feedwater System | U1 | Forced - Immediate | 2020 | Gas | GG | 851 | CC GT units | RFC | Winter | 3217.3333 | 203.2 | 1 | 1 | 3410-Feedwater pump | U1-Forced - Immediate | 851-CC GT units
3410 | Feedwater pump | Balance of Plant | Feedwater System | U1 | Forced - Immediate | 2020 | Gas | GG | 851 | CC GT units | WECC | Winter | 13898.1332 | 206 | 1 | 1 | 3410-Feedwater pump | U1-Forced - Immediate | 851-CC GT units
3410 | Feedwater pump | Balance of Plant | Feedwater System | D1 | Forced - Immediate | 2020 | Gas | GG | 852 | CC steam units | WECC | Off-Peak | 771.4 | 133 | 1 | 1 | 3410-Feedwater pump | D1-Forced - Immediate | 852-CC steam units
3410 | Feedwater pump | Balance of Plant | Feedwater System | D1 | Forced - Immediate | 2020 | Waste Heat | WH | 852 | CC steam units | RFC | Summer | 270.8598 | 58.67 | 1 | 1 | 3410-Feedwater pump | D1-Forced - Immediate | 852-CC steam units
3410 | Feedwater pump | Balance of Plant | Feedwater System | D1 | Forced - Immediate | 2020 | Waste Heat | WH | 852 | CC steam units | RFC | Summer | 472.2935 | 58.67 | 1 | 1 | 3410-Feedwater pump | D1-Forced - Immediate | 852-CC steam units
3410 | Feedwater pump | Balance of Plant | Feedwater System | D1 | Forced - Immediate | 2020 | Waste Heat | WH | 852 | CC steam units | TRE | Summer | 535.5 | 102 | 1 | 1 | 3410-Feedwater pump | D1-Forced - Immediate | 852-CC steam units
3410 | Feedwater pump | Balance of Plant | Feedwater System | D1 | Forced - Immediate | 2020 | Waste Heat | WH | 852 | CC steam units | WECC | Summer | 621 | 90 | 1 | 1 | 3410-Feedwater pump | D1-Forced - Immediate | 852-CC steam units
3410 | Feedwater pump | Balance of Plant | Feedwater System | D1 | Forced - Immediate | 2020 | Gas | GG | 852 | CC steam units | RFC | Winter | 176.2332 | 124.4 | 1 | 1 | 3410-Feedwater pump | D1-Forced - Immediate | 852-CC steam units
3410 | Feedwater pump | Balance of Plant | Feedwater System | D1 | Forced - Immediate | 2020 | Waste Heat | WH | 852 | CC steam units | WECC | Summer | 6467.5333 | 14 | 1 | 1 | 3410-Feedwater pump | D1-Forced - Immediate | 852-CC steam units
3410 | Feedwater pump | Balance of Plant | Feedwater System | D1 | Forced - Immediate | 2020 | Gas | GG | 852 | CC steam units | WECC | Off-Peak | 168.4166 | 43 | 1 | 1 | 3410-Feedwater pump | D1-Forced - Immediate | 852-CC steam units
3410 | Feedwater pump | Balance of Plant | Feedwater System | D1 | Forced - Immediate | 2020 | Gas | GG | 852 | CC steam units | RFC | Winter | 688.4833 | 40.9 | 1 | 1 | 3410-Feedwater pump | D1-Forced - Immediate | 852-CC steam units
3410 | Feedwater pump | Balance of Plant | Feedwater System | D1 | Forced - Immediate | 2020 | Waste Heat | WH | 852 | CC steam units | RFC | Summer | 79.0833 | 65 | 1 | 1 | 3410-Feedwater pump | D1-Forced - Immediate | 852-CC steam units
3410 | Feedwater pump | Balance of Plant | Feedwater System | D1 | Forced - Immediate | 2020 | Waste Heat | WH | 852 | CC steam units | SERC | Summer | 3682.7832 | 149 | 1 | 1 | 3410-Feedwater pump | D1-Forced - Immediate | 852-CC steam units
3410 | Feedwater pump | Balance of Plant | Feedwater System | D1 | Forced - Immediate | 2020 | Waste Heat | WH | 852 | CC steam units | RFC | Winter | 581.3333 | 109 | 1 | 1 | 3410-Feedwater pump | D1-Forced - Immediate | 852-CC steam units
3410 | Feedwater pump | Balance of Plant | Feedwater System | U1 | Forced - Immediate | 2020 | Waste Heat | WH | 852 | CC steam units | WECC | Off-Peak | 182.45 | 89 | 1 | 1 | 3410-Feedwater pump | U1-Forced - Immediate | 852-CC steam units
3410 | Feedwater pump | Balance of Plant | Feedwater System | U1 | Forced - Immediate | 2020 | Waste Heat | WH | 852 | CC steam units | TRE | Off-Peak | 289.4666 | 104 | 1 | 1 | 3410-Feedwater pump | U1-Forced - Immediate | 852-CC steam units
3410 | Feedwater pump | Balance of Plant | Feedwater System | U1 | Forced - Immediate | 2020 | Waste Heat | WH | 852 | CC steam units | WECC | Summer | 363 | 132 | 1 | 1 | 3410-Feedwater pump | U1-Forced - Immediate | 852-CC steam units
3410 | Feedwater pump | Balance of Plant | Feedwater System | D1 | Forced - Immediate | 2020 | Gas | GG | 852 | CC steam units | TRE | Off-Peak | 325.8332 | 230 | 1 | 1 | 3410-Feedwater pump | D1-Forced - Immediate | 852-CC steam units
3410 | Feedwater pump | Balance of Plant | Feedwater System | D1 | Forced - Immediate | 2020 | Gas | GG | 852 | CC steam units | RFC | Off-Peak | 1144.8666 | 132.1 | 1 | 1 | 3410-Feedwater pump | D1-Forced - Immediate | 852-CC steam units
3410 | Feedwater pump | Balance of Plant | Feedwater System | D1 | Forced - Immediate | 2020 | Gas | GG | 852 | CC steam units | RFC | Winter | 2120.0833 | 133.9 | 1 | 1 | 3410-Feedwater pump | D1-Forced - Immediate | 852-CC steam units
3410 | Feedwater pump | Balance of Plant | Feedwater System | D1 | Forced - Immediate | 2020 | Waste Heat | WH | 852 | CC steam units | TRE | Off-Peak | 1018.3332 | 188 | 1 | 1 | 3410-Feedwater pump | D1-Forced - Immediate | 852-CC steam units
3410 | Feedwater pump | Balance of Plant | Feedwater System | D1 | Forced - Immediate | 2020 | Waste Heat | WH | 852 | CC steam units | TRE | Off-Peak | 61848.7998 | 228 | 1 | 1 | 3410-Feedwater pump | D1-Forced - Immediate | 852-CC steam units
3410 | Feedwater pump | Balance of Plant | Feedwater System | D1 | Forced - Immediate | 2020 | Gas | GG | 852 | CC steam units | RFC | Winter | 718.5966 | 133.9 | 1 | 1 | 3410-Feedwater pump | D1-Forced - Immediate | 852-CC steam units
3410 | Feedwater pump | Balance of Plant | Feedwater System | D1 | Forced - Immediate | 2020 | Gas | GG | 852 | CC steam units | WECC | Winter | 136134.2666 | 104 | 1 | 1 | 3410-Feedwater pump | D1-Forced - Immediate | 852-CC steam units
3410 | Feedwater pump | Balance of Plant | Feedwater System | D1 | Forced - Immediate | 2020 | Waste Heat | WH | 852 | CC steam units | WECC | Off-Peak | 21177.6883 | 13.7 | 1 | 1 | 3410-Feedwater pump | D1-Forced - Immediate | 852-CC steam units
3410 | Feedwater pump | Balance of Plant | Feedwater System | D1 | Forced - Immediate | 2020 | Waste Heat | WH | 852 | CC steam units | WECC | Summer | 19908.7 | 14 | 1 | 1 | 3410-Feedwater pump | D1-Forced - Immediate | 852-CC steam units
3410 | Feedwater pump | Balance of Plant | Feedwater System | U1 | Forced - Immediate | 2020 | Waste Heat | WH | 852 | CC steam units | NPCC | Off-Peak | 937.9999 | 120 | 1 | 1 | 3410-Feedwater pump | U1-Forced - Immediate | 852-CC steam units
3410 | Feedwater pump | Balance of Plant | Feedwater System | U1 | Forced - Immediate | 2020 | Waste Heat | WH | 852 | CC steam units | WECC | Summer | 51.9333 | 82 | 1 | 1 | 3410-Feedwater pump | U1-Forced - Immediate | 852-CC steam units
3410 | Feedwater pump | Balance of Plant | Feedwater System | U2 | Forced - Delayed | 2020 | Gas | GG | 852 | CC steam units | SERC | Off-Peak | 777.6 | 162 | 1 | 1 | 3410-Feedwater pump | U2-Forced - Delayed | 852-CC steam units
3410 | Feedwater pump | Balance of Plant | Feedwater System | D1 | Forced - Immediate | 2020 | Waste Heat | WH | 852 | CC steam units | TRE | Winter | 273.6667 | 10 | 1 | 1 | 3410-Feedwater pump | D1-Forced - Immediate | 852-CC steam units
3410 | Feedwater pump | Balance of Plant | Feedwater System | U1 | Forced - Immediate | 2020 | Gas | OG | 852 | CC steam units | SERC | Off-Peak | 37.9667 | 17 | 1 | 1 | 3410-Feedwater pump | U1-Forced - Immediate | 852-CC steam units
3410 | Feedwater pump | Balance of Plant | Feedwater System | U1 | Forced - Immediate | 2020 | Waste Heat | WH | 852 | CC steam units | SERC | Off-Peak | 2105.8333 | 175 | 1 | 1 | 3410-Feedwater pump | U1-Forced - Immediate | 852-CC steam units
3410 | Feedwater pump | Balance of Plant | Feedwater System | U1 | Forced - Immediate | 2020 | Waste Heat | WH | 852 | CC steam units | MRO | Winter | 1932.3332 | 155 | 1 | 1 | 3410-Feedwater pump | U1-Forced - Immediate | 852-CC steam units
3410 | Feedwater pump | Balance of Plant | Feedwater System | D1 | Forced - Immediate | 2020 | Gas | GG | 852 | CC steam units | WECC | Summer | 188.4833 | 43 | 1 | 1 | 3410-Feedwater pump | D1-Forced - Immediate | 852-CC steam units
3410 | Feedwater pump | Balance of Plant | Feedwater System | D1 | Forced - Immediate | 2020 | Gas | GG | 860 | Co-generator Block | WECC | Winter | 275.8333 | 25 | 1 | 1 | 3410-Feedwater pump | D1-Forced - Immediate | 860-Co-generator Block
3410 | Feedwater pump | Balance of Plant | Feedwater System | U1 | Forced - Immediate | 2020 | Gas | GG | 861 | CoG GT units | TRE | Off-Peak | 5596.7332 | 179 | 1 | 1 | 3410-Feedwater pump | U1-Forced - Immediate | 861-CoG GT units
3410 | Feedwater pump | Balance of Plant | Feedwater System | D1 | Forced - Immediate | 2020 | Gas | GG | 861 | CoG GT units | WECC | Off-Peak | 2228.8665 | 268 | 1 | 1 | 3410-Feedwater pump | D1-Forced - Immediate | 861-CoG GT units
3410 | Feedwater pump | Balance of Plant | Feedwater System | D1 | Forced - Immediate | 2020 | Waste Heat | WH | 862 | CoG steam units | TRE | Off-Peak | 3095.3999 | 99 | 1 | 1 | 3410-Feedwater pump | D1-Forced - Immediate | 862-CoG steam units
3411 | Feedwater pump drive - motor | Balance of Plant | Feedwater System | D1 | Forced - Immediate | 2020 | Coal | CC | 100 | Fossil-Steam | WECC | Summer | 1305.3333 | 178 | 1 | 1 | 3411-Feedwater pump drive - motor | D1-Forced - Immediate | 100-Fossil-Steam
3411 | Feedwater pump drive - motor | Balance of Plant | Feedwater System | D1 | Forced - Immediate | 2020 | Coal | CC | 100 | Fossil-Steam | RFC | Summer | 69291.1499 | 153 | 1 | 1 | 3411-Feedwater pump drive - motor | D1-Forced - Immediate | 100-Fossil-Steam
3411 | Feedwater pump drive - motor | Balance of Plant | Feedwater System | D1 | Forced - Immediate | 2020 | Gas | GG | 100 | Fossil-Steam | TRE | Winter | 1233.9333 | 83 | 1 | 1 | 3411-Feedwater pump drive - motor | D1-Forced - Immediate | 100-Fossil-Steam
3411 | Feedwater pump drive - motor | Balance of Plant | Feedwater System | D1 | Forced - Immediate | 2020 | Coal | CC | 100 | Fossil-Steam | WECC | Off-Peak | 539 | 196 | 1 | 1 | 3411-Feedwater pump drive - motor | D1-Forced - Immediate | 100-Fossil-Steam
3411 | Feedwater pump drive - motor | Balance of Plant | Feedwater System | D1 | Forced - Immediate | 2020 | Coal | CC | 100 | Fossil-Steam | RFC | Summer | 16.6667 | 50 | 1 | 1 | 3411-Feedwater pump drive - motor | D1-Forced - Immediate | 100-Fossil-Steam
3411 | Feedwater pump drive - motor | Balance of Plant | Feedwater System | D1 | Forced - Immediate | 2020 | Gas | GG | 100 | Fossil-Steam | WECC | Summer | 6818.2291 | 66.25 | 1 | 1 | 3411-Feedwater pump drive - motor | D1-Forced - Immediate | 100-Fossil-Steam
3411 | Feedwater pump drive - motor | Balance of Plant | Feedwater System | D1 | Forced - Immediate | 2020 | Waste Heat | WH | 100 | Fossil-Steam | WECC | Off-Peak | 472.9166 | 113.5 | 1 | 1 | 3411-Feedwater pump drive - motor | D1-Forced - Immediate | 100-Fossil-Steam
3411 | Feedwater pump drive - motor | Balance of Plant | Feedwater System | U1 | Forced - Immediate | 2020 | Gas | GG | 100 | Fossil-Steam | SERC | Summer | 34108.9164 | 397 | 1 | 1 | 3411-Feedwater pump drive - motor | U1-Forced - Immediate | 100-Fossil-Steam
3411 | Feedwater pump drive - motor | Balance of Plant | Feedwater System | U1 | Forced - Immediate | 2020 | Gas | GG | 100 | Fossil-Steam | MRO | Winter | 399600 | 360 | 1 | 1 | 3411-Feedwater pump drive - motor | U1-Forced - Immediate | 100-Fossil-Steam
3411 | Feedwater pump drive - motor | Balance of Plant | Feedwater System | U1 | Forced - Immediate | 2020 | Oil | DI | 100 | Fossil-Steam | SERC | Off-Peak | 3641.6663 | 475 | 1 | 1 | 3411-Feedwater pump drive - motor | U1-Forced - Immediate | 100-Fossil-Steam
3411 | Feedwater pump drive - motor | Balance of Plant | Feedwater System | D1 | Forced - Immediate | 2020 | Coal | CC | 100 | Fossil-Steam | RFC | Summer | 19.5 | 45 | 1 | 1 | 3411-Feedwater pump drive - motor | D1-Forced - Immediate | 100-Fossil-Steam
3411 | Feedwater pump drive - motor | Balance of Plant | Feedwater System | D1 | Forced - Immediate | 2020 | Coal | CC | 100 | Fossil-Steam | RFC | Summer | 42 | 45 | 1 | 1 | 3411-Feedwater pump drive - motor | D1-Forced - Immediate | 100-Fossil-Steam
3411 | Feedwater pump drive - motor | Balance of Plant | Feedwater System | D1 | Forced - Immediate | 2020 | Coal | CC | 100 | Fossil-Steam | WECC | Summer | 169.2166 | 71 | 1 | 1 | 3411-Feedwater pump drive - motor | D1-Forced - Immediate | 100-Fossil-Steam
3411 | Feedwater pump drive - motor | Balance of Plant | Feedwater System | D1 | Forced - Immediate | 2020 | Coal | CC | 100 | Fossil-Steam | RFC | Summer | 429.9167 | 35 | 1 | 1 | 3411-Feedwater pump drive - motor | D1-Forced - Immediate | 100-Fossil-Steam
3411 | Feedwater pump drive - motor | Balance of Plant | Feedwater System | D1 | Forced - Immediate | 2020 | Coal | CC | 100 | Fossil-Steam | RFC | Summer | 3846.15 | 189 | 1 | 1 | 3411-Feedwater pump drive - motor | D1-Forced - Immediate | 100-Fossil-Steam
3411 | Feedwater pump drive - motor | Balance of Plant | Feedwater System | D1 | Forced - Immediate | 2020 | Coal | CC | 100 | Fossil-Steam | SERC | Winter | 11523.1101 | 94.31 | 1 | 1 | 3411-Feedwater pump drive - motor | D1-Forced - Immediate | 100-Fossil-Steam
3411 | Feedwater pump drive - motor | Balance of Plant | Feedwater System | D2 | Forced - Delayed | 2020 | Coal | CC | 100 | Fossil-Steam | MRO | Off-Peak | 1414.8667 | 38 | 1 | 1 | 3411-Feedwater pump drive - motor | D2-Forced - Delayed | 100-Fossil-Steam
3411 | Feedwater pump drive - motor | Balance of Plant | Feedwater System | D2 | Forced - Delayed | 2020 | Gas | GG | 100 | Fossil-Steam | SERC | Winter | 80028 | 195 | 1 | 1 | 3411-Feedwater pump drive - motor | D2-Forced - Delayed | 100-Fossil-Steam
3411 | Feedwater pump drive - motor | Balance of Plant | Feedwater System | D1 | Forced - Immediate | 2020 | Coal | CC | 100 | Fossil-Steam | WECC | Off-Peak | 5322.5 | 150 | 1 | 1 | 3411-Feedwater pump drive - motor | D1-Forced - Immediate | 100-Fossil-Steam
3411 | Feedwater pump drive - motor | Balance of Plant | Feedwater System | D1 | Forced - Immediate | 2020 | Coal | CC | 100 | Fossil-Steam | RFC | Summer | 2.5 | 30 | 1 | 1 | 3411-Feedwater pump drive - motor | D1-Forced - Immediate | 100-Fossil-Steam
3411 | Feedwater pump drive - motor | Balance of Plant | Feedwater System | D1 | Forced - Immediate | 2020 | Coal | CC | 100 | Fossil-Steam | RFC | Summer | 59.5 | 35 | 1 | 1 | 3411-Feedwater pump drive - motor | D1-Forced - Immediate | 100-Fossil-Steam
3411 | Feedwater pump drive - motor | Balance of Plant | Feedwater System | D1 | Forced - Immediate | 2020 | Coal | CC | 100 | Fossil-Steam | RFC | Summer | 62146 | 161 | 1 | 1 | 3411-Feedwater pump drive - motor | D1-Forced - Immediate | 100-Fossil-Steam
3411 | Feedwater pump drive - motor | Balance of Plant | Feedwater System | D1 | Forced - Immediate | 2020 | Coal | CC | 100 | Fossil-Steam | MRO | Winter | 2759.25 | 283 | 1 | 1 | 3411-Feedwater pump drive - motor | D1-Forced - Immediate | 100-Fossil-Steam
3411 | Feedwater pump drive - motor | Balance of Plant | Feedwater System | D1 | Forced - Immediate | 2020 | Coal | CC | 100 | Fossil-Steam | WECC | Winter | 12812.4999 | 150 | 1 | 1 | 3411-Feedwater pump drive - motor | D1-Forced - Immediate | 100-Fossil-Steam
3411 | Feedwater pump drive - motor | Balance of Plant | Feedwater System | D1 | Forced - Immediate | 2020 | Gas | GG | 100 | Fossil-Steam | WECC | Summer | 128.64 | 160.8 | 1 | 1 | 3411-Feedwater pump drive - motor | D1-Forced - Immediate | 100-Fossil-Steam
3411 | Feedwater pump drive - motor | Balance of Plant | Feedwater System | D1 | Forced - Immediate | 2020 | Gas | GG | 100 | Fossil-Steam | SERC | Summer | 183756.2 | 172 | 1 | 1 | 3411-Feedwater pump drive - motor | D1-Forced - Immediate | 100-Fossil-Steam
3411 | Feedwater pump drive - motor | Balance of Plant | Feedwater System | D1 | Forced - Immediate | 2020 | Gas | GG | 100 | Fossil-Steam | SERC | Winter | 97323.3332 | 215 | 1 | 1 | 3411-Feedwater pump drive - motor | D1-Forced - Immediate | 100-Fossil-Steam
3411 | Feedwater pump drive - motor | Balance of Plant | Feedwater System | D3 | Forced - Postponed | 2020 | Coal | CC | 100 | Fossil-Steam | MRO | Winter | 1245.7667 | 38 | 1 | 1 | 3411-Feedwater pump drive - motor | D3-Forced - Postponed | 100-Fossil-Steam
3411 | Feedwater pump drive - motor | Balance of Plant | Feedwater System | D1 | Forced - Immediate | 2020 | Coal | CC | 100 | Fossil-Steam | RFC | Off-Peak | 534.1 | 98 | 1 | 1 | 3411-Feedwater pump drive - motor | D1-Forced - Immediate | 100-Fossil-Steam
3411 | Feedwater pump drive - motor | Balance of Plant | Feedwater System | D1 | Forced - Immediate | 2020 | Coal | CC | 100 | Fossil-Steam | WECC | Off-Peak | 199696.8332 | 155 | 1 | 1 | 3411-Feedwater pump drive - motor | D1-Forced - Immediate | 100-Fossil-Steam
3411 | Feedwater pump drive - motor | Balance of Plant | Feedwater System | D1 | Forced - Immediate | 2020 | Coal | CC | 100 | Fossil-Steam | RFC | Summer | 27 | 30 | 1 | 1 | 3411-Feedwater pump drive - motor | D1-Forced - Immediate | 100-Fossil-Steam
3411 | Feedwater pump drive - motor | Balance of Plant | Feedwater System | D1 | Forced - Immediate | 2020 | Coal | CC | 100 | Fossil-Steam | RFC | Summer | 206 | 103 | 1 | 1 | 3411-Feedwater pump drive - motor | D1-Forced - Immediate | 100-Fossil-Steam
3411 | Feedwater pump drive - motor | Balance of Plant | Feedwater System | D1 | Forced - Immediate | 2020 | Coal | CC | 100 | Fossil-Steam | RFC | Summer | 616.9166 | 55 | 1 | 1 | 3411-Feedwater pump drive - motor | D1-Forced - Immediate | 100-Fossil-Steam
3411 | Feedwater pump drive - motor | Balance of Plant | Feedwater System | D1 | Forced - Immediate | 2020 | Coal | CC | 100 | Fossil-Steam | RFC | Winter | 334 | 83.5 | 1 | 1 | 3411-Feedwater pump drive - motor | D1-Forced - Immediate | 100-Fossil-Steam
3411 | Feedwater pump drive - motor | Balance of Plant | Feedwater System | U1 | Forced - Immediate | 2020 | Coal | CC | 100 | Fossil-Steam | RFC | Summer | 11350.5 | 230 | 1 | 1 | 3411-Feedwater pump drive - motor | U1-Forced - Immediate | 100-Fossil-Steam
3411 | Feedwater pump drive - motor | Balance of Plant | Feedwater System | D1 | Forced - Immediate | 2020 | Coal | CC | 100 | Fossil-Steam | SERC | Summer | 825 | 75 | 1 | 1 | 3411-Feedwater pump drive - motor | D1-Forced - Immediate | 100-Fossil-Steam
3411 | Feedwater pump drive - motor | Balance of Plant | Feedwater System | D1 | Forced - Immediate | 2020 | Coal | CC | 100 | Fossil-Steam | SERC | Summer | 5331.6666 | 140 | 1 | 1 | 3411-Feedwater pump drive - motor | D1-Forced - Immediate | 100-Fossil-Steam
3411 | Feedwater pump drive - motor | Balance of Plant | Feedwater System | D1 | Forced - Immediate | 2020 | Coal | CC | 100 | Fossil-Steam | RFC | Summer | 35366.5 | 130 | 1 | 1 | 3411-Feedwater pump drive - motor | D1-Forced - Immediate | 100-Fossil-Steam
3411 | Feedwater pump drive - motor | Balance of Plant | Feedwater System | D1 | Forced - Immediate | 2020 | Coal | CC | 100 | Fossil-Steam | WECC | Winter | 12107.4999 | 150 | 1 | 1 | 3411-Feedwater pump drive - motor | D1-Forced - Immediate | 100-Fossil-Steam
3411 | Feedwater pump drive - motor | Balance of Plant | Feedwater System | D1 | Forced - Immediate | 2020 | Gas | GG | 100 | Fossil-Steam | TRE | Off-Peak | 0 | 0 | 1 | 1 | 3411-Feedwater pump drive - motor | D1-Forced - Immediate | 100-Fossil-Steam
3411 | Feedwater pump drive - motor | Balance of Plant | Feedwater System | D1 | Forced - Immediate | 2020 | Gas | GG | 100 | Fossil-Steam | TRE | Winter | 65.0166 | 83 | 1 | 1 | 3411-Feedwater pump drive - motor | D1-Forced - Immediate | 100-Fossil-Steam
3411 | Feedwater pump drive - motor | Balance of Plant | Feedwater System | U1 | Forced - Immediate | 2020 | Gas | GG | 100 | Fossil-Steam | RFC | Winter | 26614.25 | 431 | 1 | 1 | 3411-Feedwater pump drive - motor | U1-Forced - Immediate | 100-Fossil-Steam
3411 | Feedwater pump drive - motor | Balance of Plant | Feedwater System | D1 | Forced - Immediate | 2020 | Coal | CC | 100 | Fossil-Steam | WECC | Off-Peak | 1657.6 | 296 | 1 | 1 | 3411-Feedwater pump drive - motor | D1-Forced - Immediate | 100-Fossil-Steam
3411 | Feedwater pump drive - motor | Balance of Plant | Feedwater System | D1 | Forced - Immediate | 2020 | Coal | CC | 100 | Fossil-Steam | RFC | Summer | 9 | 30 | 1 | 1 | 3411-Feedwater pump drive - motor | D1-Forced - Immediate | 100-Fossil-Steam
3411 | Feedwater pump drive - motor | Balance of Plant | Feedwater System | D1 | Forced - Immediate | 2020 | Coal | CC | 100 | Fossil-Steam | RFC | Summer | 12.8333 | 35 | 1 | 1 | 3411-Feedwater pump drive - motor | D1-Forced - Immediate | 100-Fossil-Steam
3411 | Feedwater pump drive - motor | Balance of Plant | Feedwater System | D1 | Forced - Immediate | 2020 | Coal | CC | 100 | Fossil-Steam | RFC | Summer | 40 | 40 | 1 | 1 | 3411-Feedwater pump drive - motor | D1-Forced - Immediate | 100-Fossil-Steam
3411 | Feedwater pump drive - motor | Balance of Plant | Feedwater System | D1 | Forced - Immediate | 2020 | Coal | CC | 100 | Fossil-Steam | RFC | Winter | 2275.06 | 59.87 | 1 | 1 | 3411-Feedwater pump drive - motor | D1-Forced - Immediate | 100-Fossil-Steam
3411 | Feedwater pump drive - motor | Balance of Plant | Feedwater System | D1 | Forced - Immediate | 2020 | Gas | GG | 100 | Fossil-Steam | WECC | Off-Peak | 8.195 | 44.7 | 1 | 1 | 3411-Feedwater pump drive - motor | D1-Forced - Immediate | 100-Fossil-Steam
3411 | Feedwater pump drive - motor | Balance of Plant | Feedwater System | U1 | Forced - Immediate | 2020 | Coal | CC | 100 | Fossil-Steam | WECC | Off-Peak | 6091.4166 | 335 | 1 | 1 | 3411-Feedwater pump drive - motor | U1-Forced - Immediate | 100-Fossil-Steam
3411 | Feedwater pump drive - motor | Balance of Plant | Feedwater System | U1 | Forced - Immediate | 2020 | Coal | CC | 100 | Fossil-Steam | RFC | Summer | 12570.833 | 431 | 1 | 1 | 3411-Feedwater pump drive - motor | U1-Forced - Immediate | 100-Fossil-Steam
3411 | Feedwater pump drive - motor | Balance of Plant | Feedwater System | U1 | Forced - Immediate | 2020 | Coal | CC | 100 | Fossil-Steam | WECC | Winter | 528.45 | 271 | 1 | 1 | 3411-Feedwater pump drive - motor | U1-Forced - Immediate | 100-Fossil-Steam
3411 | Feedwater pump drive - motor | Balance of Plant | Feedwater System | U1 | Forced - Immediate | 2020 | Gas | GG | 100 | Fossil-Steam | SERC | Winter | 13238.5 | 415 | 1 | 1 | 3411-Feedwater pump drive - motor | U1-Forced - Immediate | 100-Fossil-Steam
3411 | Feedwater pump drive - motor | Balance of Plant | Feedwater System | U2 | Forced - Delayed | 2020 | Gas | GG | 100 | Fossil-Steam | SERC | Winter | 18640.4164 | 415 | 1 | 1 | 3411-Feedwater pump drive - motor | U2-Forced - Delayed | 100-Fossil-Steam
3411 | Feedwater pump drive - motor | Balance of Plant | Feedwater System | D1 | Forced - Immediate | 2020 | Coal | LI | 650 | Fluidized Bed | TRE | Summer | 1128.6 | 59.4 | 1 | 1 | 3411-Feedwater pump drive - motor | D1-Forced - Immediate | 650-Fluidized Bed
3411 | Feedwater pump drive - motor | Balance of Plant | Feedwater System | D1 | Forced - Immediate | 2020 | Gas | GG | 850 | Combined Cycle Block | RFC | Off-Peak | 314.1667 | 29 | 1 | 1 | 3411-Feedwater pump drive - motor | D1-Forced - Immediate | 850-Combined Cycle Block
3411 | Feedwater pump drive - motor | Balance of Plant | Feedwater System | D1 | Forced - Immediate | 2020 | Gas | GG | 850 | Combined Cycle Block | SERC | Off-Peak | 2408.1299 | 145.8 | 1 | 1 | 3411-Feedwater pump drive - motor | D1-Forced - Immediate | 850-Combined Cycle Block
3411 | Feedwater pump drive - motor | Balance of Plant | Feedwater System | D1 | Forced - Immediate | 2020 | Gas | GG | 850 | Combined Cycle Block | SERC | Summer | 524.3332 | 260 | 1 | 1 | 3411-Feedwater pump drive - motor | D1-Forced - Immediate | 850-Combined Cycle Block
3411 | Feedwater pump drive - motor | Balance of Plant | Feedwater System | D1 | Forced - Immediate | 2020 | Gas | GG | 850 | Combined Cycle Block | SERC | Summer | 425.6 | 304 | 1 | 1 | 3411-Feedwater pump drive - motor | D1-Forced - Immediate | 850-Combined Cycle Block
3411 | Feedwater pump drive - motor | Balance of Plant | Feedwater System | D1 | Forced - Immediate | 2020 | Gas | GG | 850 | Combined Cycle Block | NPCC | Off-Peak | 1694 | 616 | 1 | 1 | 3411-Feedwater pump drive - motor | D1-Forced - Immediate | 850-Combined Cycle Block
3411 | Feedwater pump drive - motor | Balance of Plant | Feedwater System | U1 | Forced - Immediate | 2020 | Gas | GG | 851 | CC GT units | TRE | Off-Peak | 1645.4666 | 164 | 1 | 1 | 3411-Feedwater pump drive - motor | U1-Forced - Immediate | 851-CC GT units
3411 | Feedwater pump drive - motor | Balance of Plant | Feedwater System | U1 | Forced - Immediate | 2020 | Gas | GG | 851 | CC GT units | RFC | Off-Peak | 235.4082 | 266.5 | 1 | 1 | 3411-Feedwater pump drive - motor | U1-Forced - Immediate | 851-CC GT units
3411 | Feedwater pump drive - motor | Balance of Plant | Feedwater System | U1 | Forced - Immediate | 2020 | Gas | GG | 851 | CC GT units | NPCC | Off-Peak | 11289.1666 | 230 | 1 | 1 | 3411-Feedwater pump drive - motor | U1-Forced - Immediate | 851-CC GT units
3411 | Feedwater pump drive - motor | Balance of Plant | Feedwater System | U1 | Forced - Immediate | 2020 | Gas | GG | 851 | CC GT units | WECC | Off-Peak | 1626.6666 | 160 | 1 | 1 | 3411-Feedwater pump drive - motor | U1-Forced - Immediate | 851-CC GT units
3411 | Feedwater pump drive - motor | Balance of Plant | Feedwater System | U1 | Forced - Immediate | 2020 | Gas | GG | 851 | CC GT units | SERC | Summer | 1890.0166 | 151 | 1 | 1 | 3411-Feedwater pump drive - motor | U1-Forced - Immediate | 851-CC GT units
3411 | Feedwater pump drive - motor | Balance of Plant | Feedwater System | U1 | Forced - Immediate | 2020 | Gas | GG | 851 | CC GT units | SERC | Summer | 7415.2 | 248 | 1 | 1 | 3411-Feedwater pump drive - motor | U1-Forced - Immediate | 851-CC GT units
3411 | Feedwater pump drive - motor | Balance of Plant | Feedwater System | U1 | Forced - Immediate | 2020 | Gas | GG | 851 | CC GT units | RFC | Off-Peak | 235.0549 | 266.1 | 1 | 1 | 3411-Feedwater pump drive - motor | U1-Forced - Immediate | 851-CC GT units
3411 | Feedwater pump drive - motor | Balance of Plant | Feedwater System | U1 | Forced - Immediate | 2020 | Gas | GG | 851 | CC GT units | WECC | Summer | 1992 | 160 | 1 | 1 | 3411-Feedwater pump drive - motor | U1-Forced - Immediate | 851-CC GT units
3411 | Feedwater pump drive - motor | Balance of Plant | Feedwater System | U1 | Forced - Immediate | 2020 | Gas | GG | 851 | CC GT units | SERC | Summer | 1751.7499 | 195 | 1 | 1 | 3411-Feedwater pump drive - motor | U1-Forced - Immediate | 851-CC GT units
3411 | Feedwater pump drive - motor | Balance of Plant | Feedwater System | SF | Startup Failure | 2020 | Gas | GG | 851 | CC GT units | SERC | Off-Peak | 1552.075 | 171.5 | 1 | 1 | 3411-Feedwater pump drive - motor | SF-Startup Failure | 851-CC GT units
3411 | Feedwater pump drive - motor | Balance of Plant | Feedwater System | U2 | Forced - Delayed | 2020 | Gas | GG | 851 | CC GT units | SERC | Summer | 8355.4166 | 275 | 1 | 1 | 3411-Feedwater pump drive - motor | U2-Forced - Delayed | 851-CC GT units
3411 | Feedwater pump drive - motor | Balance of Plant | Feedwater System | D1 | Forced - Immediate | 2020 | Gas | GG | 852 | CC steam units | TRE | Off-Peak | 1125.6 | 112 | 1 | 1 | 3411-Feedwater pump drive - motor | D1-Forced - Immediate | 852-CC steam units
3411 | Feedwater pump drive - motor | Balance of Plant | Feedwater System | D1 | Forced - Immediate | 2020 | Waste Heat | WH | 852 | CC steam units | WECC | Summer | 9436.7 | 13 | 1 | 1 | 3411-Feedwater pump drive - motor | D1-Forced - Immediate | 852-CC steam units
3411 | Feedwater pump drive - motor | Balance of Plant | Feedwater System | D1 | Forced - Immediate | 2020 | Waste Heat | WH | 852 | CC steam units | TRE | Winter | 1287 | 78 | 1 | 1 | 3411-Feedwater pump drive - motor | D1-Forced - Immediate | 852-CC steam units
3411 | Feedwater pump drive - motor | Balance of Plant | Feedwater System | U1 | Forced - Immediate | 2020 | Gas | GG | 852 | CC steam units | RFC | Off-Peak | 288.8499 | 327 | 1 | 1 | 3411-Feedwater pump drive - motor | U1-Forced - Immediate | 852-CC steam units
3411 | Feedwater pump drive - motor | Balance of Plant | Feedwater System | D1 | Forced - Immediate | 2020 | Waste Heat | WH | 852 | CC steam units | NPCC | Winter | 642.75 | 45 | 1 | 1 | 3411-Feedwater pump drive - motor | D1-Forced - Immediate | 852-CC steam units
3411 | Feedwater pump drive - motor | Balance of Plant | Feedwater System | U1 | Forced - Immediate | 2020 | Waste Heat | WH | 852 | CC steam units | SERC | Summer | 3971.1 | 122 | 1 | 1 | 3411-Feedwater pump drive - motor | U1-Forced - Immediate | 852-CC steam units
3411 | Feedwater pump drive - motor | Balance of Plant | Feedwater System | D1 | Forced - Immediate | 2020 | Waste Heat | WH | 852 | CC steam units | TRE | Summer | 2622.3165 | 247 | 1 | 1 | 3411-Feedwater pump drive - motor | D1-Forced - Immediate | 852-CC steam units
3411 | Feedwater pump drive - motor | Balance of Plant | Feedwater System | D1 | Forced - Immediate | 2020 | Gas | GG | 852 | CC steam units | RFC | Off-Peak | 21195.27 | 48.6 | 1 | 1 | 3411-Feedwater pump drive - motor | D1-Forced - Immediate | 852-CC steam units
3411 | Feedwater pump drive - motor | Balance of Plant | Feedwater System | D1 | Forced - Immediate | 2020 | Waste Heat | WH | 852 | CC steam units | TRE | Summer | 1721.8666 | 88 | 1 | 1 | 3411-Feedwater pump drive - motor | D1-Forced - Immediate | 852-CC steam units
3411 | Feedwater pump drive - motor | Balance of Plant | Feedwater System | D1 | Forced - Immediate | 2020 | Waste Heat | WH | 852 | CC steam units | TRE | Summer | 2007.1333 | 77 | 1 | 1 | 3411-Feedwater pump drive - motor | D1-Forced - Immediate | 852-CC steam units
3411 | Feedwater pump drive - motor | Balance of Plant | Feedwater System | U1 | Forced - Immediate | 2020 | Waste Heat | WH | 852 | CC steam units | NPCC | Off-Peak | 5890 | 120 | 1 | 1 | 3411-Feedwater pump drive - motor | U1-Forced - Immediate | 852-CC steam units
3411 | Feedwater pump drive - motor | Balance of Plant | Feedwater System | D1 | Forced - Immediate | 2020 | Waste Heat | WH | 852 | CC steam units | TRE | Summer | 452 | 80 | 1 | 1 | 3411-Feedwater pump drive - motor | D1-Forced - Immediate | 852-CC steam units
3411 | Feedwater pump drive - motor | Balance of Plant | Feedwater System | D1 | Forced - Immediate | 2020 | Waste Heat | WH | 852 | CC steam units | TRE | Winter | 734.4999 | 78 | 1 | 1 | 3411-Feedwater pump drive - motor | D1-Forced - Immediate | 852-CC steam units
3411 | Feedwater pump drive - motor | Balance of Plant | Feedwater System | U1 | Forced - Immediate | 2020 | Waste Heat | WH | 852 | CC steam units | SERC | Summer | 944.9083 | 74.5 | 1 | 1 | 3411-Feedwater pump drive - motor | U1-Forced - Immediate | 852-CC steam units
3411 | Feedwater pump drive - motor | Balance of Plant | Feedwater System | D1 | Forced - Immediate | 2020 | Gas | GG | 860 | Co-generator Block | TRE | Summer | 236.6667 | 25 | 1 | 1 | 3411-Feedwater pump drive - motor | D1-Forced - Immediate | 860-Co-generator Block
3411 | Feedwater pump drive - motor | Balance of Plant | Feedwater System | U1 | Forced - Immediate | 2020 | Gas | GG | 860 | Co-generator Block | WECC | Summer | 613.0866 | 224.3 | 1 | 1 | 3411-Feedwater pump drive - motor | U1-Forced - Immediate | 860-Co-generator Block
3412 | Feedwater pump drive - steam turbine | Balance of Plant | Feedwater System | D1 | Forced - Immediate | 2020 | Coal | CC | 100 | Fossil-Steam | RFC | Summer | 6.15 | 41 | 1 | 1 | 3412-Feedwater pump drive - steam turbine | D1-Forced - Immediate | 100-Fossil-Steam
3412 | Feedwater pump drive - steam turbine | Balance of Plant | Feedwater System | D1 | Forced - Immediate | 2020 | Coal | CC | 100 | Fossil-Steam | RFC | Summer | 70 | 10 | 1 | 1 | 3412-Feedwater pump drive - steam turbine | D1-Forced - Immediate | 100-Fossil-Steam
3412 | Feedwater pump drive - steam turbine | Balance of Plant | Feedwater System | D1 | Forced - Immediate | 2020 | Coal | CC | 100 | Fossil-Steam | RFC | Summer | 70.5 | 10 | 1 | 1 | 3412-Feedwater pump drive - steam turbine | D1-Forced - Immediate | 100-Fossil-Steam
3412 | Feedwater pump drive - steam turbine | Balance of Plant | Feedwater System | D1 | Forced - Immediate | 2020 | Coal | CC | 100 | Fossil-Steam | RFC | Summer | 310.5 | 30 | 1 | 1 | 3412-Feedwater pump drive - steam turbine | D1-Forced - Immediate | 100-Fossil-Steam
3412 | Feedwater pump drive - steam turbine | Balance of Plant | Feedwater System | D1 | Forced - Immediate | 2020 | Coal | CC | 100 | Fossil-Steam | SERC | Summer | 684.1667 | 50 | 1 | 1 | 3412-Feedwater pump drive - steam turbine | D1-Forced - Immediate | 100-Fossil-Steam
3412 | Feedwater pump drive - steam turbine | Balance of Plant | Feedwater System | D1 | Forced - Immediate | 2020 | Coal | CC | 100 | Fossil-Steam | RFC | Summer | 2683.2 | 416 | 1 | 1 | 3412-Feedwater pump drive - steam turbine | D1-Forced - Immediate | 100-Fossil-Steam
3412 | Feedwater pump drive - steam turbine | Balance of Plant | Feedwater System | D1 | Forced - Immediate | 2020 | Coal | CC | 100 | Fossil-Steam | WECC | Winter | 35 | 60 | 1 | 1 | 3412-Feedwater pump drive - steam turbine | D1-Forced - Immediate | 100-Fossil-Steam
3412 | Feedwater pump drive - steam turbine | Balance of Plant | Feedwater System | D1 | Forced - Immediate | 2020 | Coal | LI | 100 | Fossil-Steam | TRE | Summer | 5731.083 | 485 | 1 | 1 | 3412-Feedwater pump drive - steam turbine | D1-Forced - Immediate | 100-Fossil-Steam
3412 | Feedwater pump drive - steam turbine | Balance of Plant | Feedwater System | D1 | Forced - Immediate | 2020 | Gas | GG | 100 | Fossil-Steam | RFC | Off-Peak | 121800 | 435 | 1 | 1 | 3412-Feedwater pump drive - steam turbine | D1-Forced - Immediate | 100-Fossil-Steam
3412 | Feedwater pump drive - steam turbine | Balance of Plant | Feedwater System | D1 | Forced - Immediate | 2020 | Gas | GG | 100 | Fossil-Steam | SERC | Summer | 390.4 | 36.6 | 1 | 1 | 3412-Feedwater pump drive - steam turbine | D1-Forced - Immediate | 100-Fossil-Steam
3412 | Feedwater pump drive - steam turbine | Balance of Plant | Feedwater System | D1 | Forced - Immediate | 2020 | Gas | GG | 100 | Fossil-Steam | SERC | Summer | 2011.78 | 36.6 | 1 | 1 | 3412-Feedwater pump drive - steam turbine | D1-Forced - Immediate | 100-Fossil-Steam
3412 | Feedwater pump drive - steam turbine | Balance of Plant | Feedwater System | D1 | Forced - Immediate | 2020 | Gas | GG | 100 | Fossil-Steam | SERC | Summer | 12322 | 36.6 | 1 | 1 | 3412-Feedwater pump drive - steam turbine | D1-Forced - Immediate | 100-Fossil-Steam
3412 | Feedwater pump drive - steam turbine | Balance of Plant | Feedwater System | D2 | Forced - Delayed | 2020 | Coal | CC | 100 | Fossil-Steam | RFC | Summer | 846.56 | 12.21 | 1 | 1 | 3412-Feedwater pump drive - steam turbine | D2-Forced - Delayed | 100-Fossil-Steam
3412 | Feedwater pump drive - steam turbine | Balance of Plant | Feedwater System | U1 | Forced - Immediate | 2020 | Coal | CC | 100 | Fossil-Steam | SERC | Winter | 2999.1665 | 590 | 1 | 1 | 3412-Feedwater pump drive - steam turbine | U1-Forced - Immediate | 100-Fossil-Steam
3412 | Feedwater pump drive - steam turbine | Balance of Plant | Feedwater System | U1 | Forced - Immediate | 2020 | Gas | GG | 100 | Fossil-Steam | TRE | Winter | 458123.7331 | 311 | 1 | 1 | 3412-Feedwater pump drive - steam turbine | U1-Forced - Immediate | 100-Fossil-Steam
3412 | Feedwater pump drive - steam turbine | Balance of Plant | Feedwater System | D1 | Forced - Immediate | 2020 | Coal | CC | 100 | Fossil-Steam | RFC | Summer | 9.5833 | 115 | 1 | 1 | 3412-Feedwater pump drive - steam turbine | D1-Forced - Immediate | 100-Fossil-Steam
3412 | Feedwater pump drive - steam turbine | Balance of Plant | Feedwater System | D1 | Forced - Immediate | 2020 | Coal | CC | 100 | Fossil-Steam | RFC | Summer | 9.9225 | 9.45 | 1 | 1 | 3412-Feedwater pump drive - steam turbine | D1-Forced - Immediate | 100-Fossil-Steam
3412 | Feedwater pump drive - steam turbine | Balance of Plant | Feedwater System | D1 | Forced - Immediate | 2020 | Coal | CC | 100 | Fossil-Steam | RFC | Summer | 74 | 20 | 1 | 1 | 3412-Feedwater pump drive - steam turbine | D1-Forced - Immediate | 100-Fossil-Steam
3412 | Feedwater pump drive - steam turbine | Balance of Plant | Feedwater System | D1 | Forced - Immediate | 2020 | Coal | CC | 100 | Fossil-Steam | RFC | Summer | 96.6667 | 10 | 1 | 1 | 3412-Feedwater pump drive - steam turbine | D1-Forced - Immediate | 100-Fossil-Steam
3412 | Feedwater pump drive - steam turbine | Balance of Plant | Feedwater System | D1 | Forced - Immediate | 2020 | Coal | CC | 100 | Fossil-Steam | SERC | Summer | 321.2666 | 158 | 1 | 1 | 3412-Feedwater pump drive - steam turbine | D1-Forced - Immediate | 100-Fossil-Steam
3412 | Feedwater pump drive - steam turbine | Balance of Plant | Feedwater System | D1 | Forced - Immediate | 2020 | Coal | CC | 100 | Fossil-Steam | RFC | Summer | 824.6 | 19 | 1 | 1 | 3412-Feedwater pump drive - steam turbine | D1-Forced - Immediate | 100-Fossil-Steam
3412 | Feedwater pump drive - steam turbine | Balance of Plant | Feedwater System | D1 | Forced - Immediate | 2020 | Coal | CC | 100 | Fossil-Steam | WECC | Summer | 844.8332 | 370 | 1 | 1 | 3412-Feedwater pump drive - steam turbine | D1-Forced - Immediate | 100-Fossil-Steam
3412 | Feedwater pump drive - steam turbine | Balance of Plant | Feedwater System | D1 | Forced - Immediate | 2020 | Coal | CC | 100 | Fossil-Steam | RFC | Summer | 859.95 | 441 | 1 | 1 | 3412-Feedwater pump drive - steam turbine | D1-Forced - Immediate | 100-Fossil-Steam
3412 | Feedwater pump drive - steam turbine | Balance of Plant | Feedwater System | D1 | Forced - Immediate | 2020 | Coal | CC | 100 | Fossil-Steam | RFC | Summer | 5333.0999 | 261 | 1 | 1 | 3412-Feedwater pump drive - steam turbine | D1-Forced - Immediate | 100-Fossil-Steam
3412 | Feedwater pump drive - steam turbine | Balance of Plant | Feedwater System | D1 | Forced - Immediate | 2020 | Coal | CC | 100 | Fossil-Steam | MRO | Summer | 5790.9 | 398 | 1 | 1 | 3412-Feedwater pump drive - steam turbine | D1-Forced - Immediate | 100-Fossil-Steam
3412 | Feedwater pump drive - steam turbine | Balance of Plant | Feedwater System | D1 | Forced - Immediate | 2020 | Coal | CC | 100 | Fossil-Steam | SERC | Winter | 687.2 | 859 | 1 | 1 | 3412-Feedwater pump drive - steam turbine | D1-Forced - Immediate | 100-Fossil-Steam
3412 | Feedwater pump drive - steam turbine | Balance of Plant | Feedwater System | D1 | Forced - Immediate | 2020 | Coal | LI | 100 | Fossil-Steam | TRE | Summer | 1475.9332 | 262 | 1 | 1 | 3412-Feedwater pump drive - steam turbine | D1-Forced - Immediate | 100-Fossil-Steam
3412 | Feedwater pump drive - steam turbine | Balance of Plant | Feedwater System | D1 | Forced - Immediate | 2020 | Gas | GG | 100 | Fossil-Steam | SERC | Off-Peak | 1099 | 314 | 1 | 1 | 3412-Feedwater pump drive - steam turbine | D1-Forced - Immediate | 100-Fossil-Steam
3412 | Feedwater pump drive - steam turbine | Balance of Plant | Feedwater System | D1 | Forced - Immediate | 2020 | Gas | GG | 100 | Fossil-Steam | SERC | Summer | 110.2866 | 46.6 | 1 | 1 | 3412-Feedwater pump drive - steam turbine | D1-Forced - Immediate | 100-Fossil-Steam
3412 | Feedwater pump drive - steam turbine | Balance of Plant | Feedwater System | D2 | Forced - Delayed | 2020 | Coal | LI | 100 | Fossil-Steam | TRE | Winter | 821.25 | 365 | 1 | 1 | 3412-Feedwater pump drive - steam turbine | D2-Forced - Delayed | 100-Fossil-Steam
3412 | Feedwater pump drive - steam turbine | Balance of Plant | Feedwater System | D3 | Forced - Postponed | 2020 | Coal | CC | 100 | Fossil-Steam | MRO | Winter | 780 | 130 | 1 | 1 | 3412-Feedwater pump drive - steam turbine | D3-Forced - Postponed | 100-Fossil-Steam
3412 | Feedwater pump drive - steam turbine | Balance of Plant | Feedwater System | U1 | Forced - Immediate | 2020 | Coal | CC | 100 | Fossil-Steam | RFC | Off-Peak | 12534.1665 | 650 | 1 | 1 | 3412-Feedwater pump drive - steam turbine | U1-Forced - Immediate | 100-Fossil-Steam
3412 | Feedwater pump drive - steam turbine | Balance of Plant | Feedwater System | U1 | Forced - Immediate | 2020 | Coal | CC | 100 | Fossil-Steam | SERC | Winter | 2135.6664 | 860 | 1 | 1 | 3412-Feedwater pump drive - steam turbine | U1-Forced - Immediate | 100-Fossil-Steam
3412 | Feedwater pump drive - steam turbine | Balance of Plant | Feedwater System | D1 | Forced - Immediate | 2020 | Coal | CC | 100 | Fossil-Steam | SERC | Off-Peak | 149.9329 | 692 | 1 | 1 | 3412-Feedwater pump drive - steam turbine | D1-Forced - Immediate | 100-Fossil-Steam
3412 | Feedwater pump drive - steam turbine | Balance of Plant | Feedwater System | D1 | Forced - Immediate | 2020 | Coal | CC | 100 | Fossil-Steam | RFC | Summer | 4.9167 | 5 | 1 | 1 | 3412-Feedwater pump drive - steam turbine | D1-Forced - Immediate | 100-Fossil-Steam
3412 | Feedwater pump drive - steam turbine | Balance of Plant | Feedwater System | D1 | Forced - Immediate | 2020 | Coal | CC | 100 | Fossil-Steam | RFC | Summer | 19.5833 | 5 | 1 | 1 | 3412-Feedwater pump drive - steam turbine | D1-Forced - Immediate | 100-Fossil-Steam
3412 | Feedwater pump drive - steam turbine | Balance of Plant | Feedwater System | D1 | Forced - Immediate | 2020 | Coal | CC | 100 | Fossil-Steam | RFC | Summer | 104.8 | 24 | 1 | 1 | 3412-Feedwater pump drive - steam turbine | D1-Forced - Immediate | 100-Fossil-Steam
3412 | Feedwater pump drive - steam turbine | Balance of Plant | Feedwater System | D1 | Forced - Immediate | 2020 | Coal | CC | 100 | Fossil-Steam | RFC | Summer | 310.7 | 39 | 1 | 1 | 3412-Feedwater pump drive - steam turbine | D1-Forced - Immediate | 100-Fossil-Steam
3412 | Feedwater pump drive - steam turbine | Balance of Plant | Feedwater System | D1 | Forced - Immediate | 2020 | Coal | CC | 100 | Fossil-Steam | RFC | Summer | 437.95 | 461 | 1 | 1 | 3412-Feedwater pump drive - steam turbine | D1-Forced - Immediate | 100-Fossil-Steam
3412 | Feedwater pump drive - steam turbine | Balance of Plant | Feedwater System | D1 | Forced - Immediate | 2020 | Coal | CC | 100 | Fossil-Steam | RFC | Summer | 1209.8333 | 85 | 1 | 1 | 3412-Feedwater pump drive - steam turbine | D1-Forced - Immediate | 100-Fossil-Steam
3412 | Feedwater pump drive - steam turbine | Balance of Plant | Feedwater System | D1 | Forced - Immediate | 2020 | Coal | CC | 100 | Fossil-Steam | RFC | Summer | 6446.0499 | 141 | 1 | 1 | 3412-Feedwater pump drive - steam turbine | D1-Forced - Immediate | 100-Fossil-Steam
3412 | Feedwater pump drive - steam turbine | Balance of Plant | Feedwater System | D1 | Forced - Immediate | 2020 | Coal | CC | 100 | Fossil-Steam | WECC | Winter | 31 | 60 | 1 | 1 | 3412-Feedwater pump drive - steam turbine | D1-Forced - Immediate | 100-Fossil-Steam
3412 | Feedwater pump drive - steam turbine | Balance of Plant | Feedwater System | D1 | Forced - Immediate | 2020 | Gas | GG | 100 | Fossil-Steam | SERC | Summer | 176.9 | 36.6 | 1 | 1 | 3412-Feedwater pump drive - steam turbine | D1-Forced - Immediate | 100-Fossil-Steam
3412 | Feedwater pump drive - steam turbine | Balance of Plant | Feedwater System | U1 | Forced - Immediate | 2020 | Coal | CC | 100 | Fossil-Steam | TRE | Winter | 4758 | 610 | 1 | 1 | 3412-Feedwater pump drive - steam turbine | U1-Forced - Immediate | 100-Fossil-Steam
3412 | Feedwater pump drive - steam turbine | Balance of Plant | Feedwater System | U1 | Forced - Immediate | 2020 | Gas | GG | 100 | Fossil-Steam | RFC | Winter | 471 | 785 | 1 | 1 | 3412-Feedwater pump drive - steam turbine | U1-Forced - Immediate | 100-Fossil-Steam
3412 | Feedwater pump drive - steam turbine | Balance of Plant | Feedwater System | D1 | Forced - Immediate | 2020 | Coal | CC | 100 | Fossil-Steam | SERC | Off-Peak | 1295.8 | 589 | 1 | 1 | 3412-Feedwater pump drive - steam turbine | D1-Forced - Immediate | 100-Fossil-Steam
3412 | Feedwater pump drive - steam turbine | Balance of Plant | Feedwater System | D1 | Forced - Immediate | 2020 | Coal | CC | 100 | Fossil-Steam | RFC | Summer | 22.8333 | 5 | 1 | 1 | 3412-Feedwater pump drive - steam turbine | D1-Forced - Immediate | 100-Fossil-Steam
3412 | Feedwater pump drive - steam turbine | Balance of Plant | Feedwater System | D1 | Forced - Immediate | 2020 | Coal | CC | 100 | Fossil-Steam | RFC | Summer | 36.9993 | 17.48 | 1 | 1 | 3412-Feedwater pump drive - steam turbine | D1-Forced - Immediate | 100-Fossil-Steam
3412 | Feedwater pump drive - steam turbine | Balance of Plant | Feedwater System | D1 | Forced - Immediate | 2020 | Coal | CC | 100 | Fossil-Steam | RFC | Summer | 45.9167 | 29 | 1 | 1 | 3412-Feedwater pump drive - steam turbine | D1-Forced - Immediate | 100-Fossil-Steam
3412 | Feedwater pump drive - steam turbine | Balance of Plant | Feedwater System | D1 | Forced - Immediate | 2020 | Coal | CC | 100 | Fossil-Steam | RFC | Summer | 3449.5498 | 261 | 1 | 1 | 3412-Feedwater pump drive - steam turbine | D1-Forced - Immediate | 100-Fossil-Steam
3412 | Feedwater pump drive - steam turbine | Balance of Plant | Feedwater System | D1 | Forced - Immediate | 2020 | Coal | LI | 100 | Fossil-Steam | MRO | Off-Peak | 1737.4999 | 375 | 1 | 1 | 3412-Feedwater pump drive - steam turbine | D1-Forced - Immediate | 100-Fossil-Steam
3412 | Feedwater pump drive - steam turbine | Balance of Plant | Feedwater System | D1 | Forced - Immediate | 2020 | Gas | GG | 100 | Fossil-Steam | SERC | Off-Peak | 539.0331 | 314 | 1 | 1 | 3412-Feedwater pump drive - steam turbine | D1-Forced - Immediate | 100-Fossil-Steam
3412 | Feedwater pump drive - steam turbine | Balance of Plant | Feedwater System | D1 | Forced - Immediate | 2020 | Gas | GG | 100 | Fossil-Steam | RFC | Off-Peak | 3987.4997 | 435 | 1 | 1 | 3412-Feedwater pump drive - steam turbine | D1-Forced - Immediate | 100-Fossil-Steam
3412 | Feedwater pump drive - steam turbine | Balance of Plant | Feedwater System | D1 | Forced - Immediate | 2020 | Gas | GG | 100 | Fossil-Steam | SERC | Summer | 431.88 | 36.6 | 1 | 1 | 3412-Feedwater pump drive - steam turbine | D1-Forced - Immediate | 100-Fossil-Steam
3412 | Feedwater pump drive - steam turbine | Balance of Plant | Feedwater System | D1 | Forced - Immediate | 2020 | Gas | GG | 100 | Fossil-Steam | RFC | Winter | 122.5 | 35 | 1 | 1 | 3412-Feedwater pump drive - steam turbine | D1-Forced - Immediate | 100-Fossil-Steam
3412 | Feedwater pump drive - steam turbine | Balance of Plant | Feedwater System | D2 | Forced - Delayed | 2020 | Coal | LI | 100 | Fossil-Steam | TRE | Winter | 1708.1664 | 370 | 1 | 1 | 3412-Feedwater pump drive - steam turbine | D2-Forced - Delayed | 100-Fossil-Steam
3412 | Feedwater pump drive - steam turbine | Balance of Plant | Feedwater System | U1 | Forced - Immediate | 2020 | Coal | CC | 100 | Fossil-Steam | SERC | Off-Peak | 847840.7998 | 342 | 1 | 1 | 3412-Feedwater pump drive - steam turbine | U1-Forced - Immediate | 100-Fossil-Steam
3412 | Feedwater pump drive - steam turbine | Balance of Plant | Feedwater System | U1 | Forced - Immediate | 2020 | Coal | CC | 100 | Fossil-Steam | SERC | Summer | 2257.7 | 422 | 1 | 1 | 3412-Feedwater pump drive - steam turbine | U1-Forced - Immediate | 100-Fossil-Steam
3412 | Feedwater pump drive - steam turbine | Balance of Plant | Feedwater System | U1 | Forced - Immediate | 2020 | Coal | CC | 100 | Fossil-Steam | RFC | Summer | 3882.6161 | 841 | 1 | 1 | 3412-Feedwater pump drive - steam turbine | U1-Forced - Immediate | 100-Fossil-Steam
3412 | Feedwater pump drive - steam turbine | Balance of Plant | Feedwater System | U1 | Forced - Immediate | 2020 | Coal | CC | 100 | Fossil-Steam | RFC | Summer | 9760 | 800 | 1 | 1 | 3412-Feedwater pump drive - steam turbine | U1-Forced - Immediate | 100-Fossil-Steam
3412 | Feedwater pump drive - steam turbine | Balance of Plant | Feedwater System | U1 | Forced - Immediate | 2020 | Coal | CC | 100 | Fossil-Steam | RFC | Winter | 369308.3329 | 1300 | 1 | 1 | 3412-Feedwater pump drive - steam turbine | U1-Forced - Immediate | 100-Fossil-Steam
3412 | Feedwater pump drive - steam turbine | Balance of Plant | Feedwater System | U1 | Forced - Immediate | 2020 | Gas | GG | 100 | Fossil-Steam | TRE | Summer | 37951.2 | 336 | 1 | 1 | 3412-Feedwater pump drive - steam turbine | U1-Forced - Immediate | 100-Fossil-Steam
3412 | Feedwater pump drive - steam turbine | Balance of Plant | Feedwater System | D1 | Forced - Immediate | 2020 | Coal | CC | 100 | Fossil-Steam | RFC | Summer | 4.5 | 10 | 1 | 1 | 3412-Feedwater pump drive - steam turbine | D1-Forced - Immediate | 100-Fossil-Steam
3412 | Feedwater pump drive - steam turbine | Balance of Plant | Feedwater System | D1 | Forced - Immediate | 2020 | Coal | CC | 100 | Fossil-Steam | RFC | Summer | 86.6667 | 10 | 1 | 1 | 3412-Feedwater pump drive - steam turbine | D1-Forced - Immediate | 100-Fossil-Steam
3412 | Feedwater pump drive - steam turbine | Balance of Plant | Feedwater System | D1 | Forced - Immediate | 2020 | Coal | CC | 100 | Fossil-Steam | TRE | Summer | 535.3331 | 365 | 1 | 1 | 3412-Feedwater pump drive - steam turbine | D1-Forced - Immediate | 100-Fossil-Steam
3412 | Feedwater pump drive - steam turbine | Balance of Plant | Feedwater System | D1 | Forced - Immediate | 2020 | Coal | CC | 100 | Fossil-Steam | MRO | Summer | 838.75 | 61 | 1 | 1 | 3412-Feedwater pump drive - steam turbine | D1-Forced - Immediate | 100-Fossil-Steam
3412 | Feedwater pump drive - steam turbine | Balance of Plant | Feedwater System | D1 | Forced - Immediate | 2020 | Coal | CC | 100 | Fossil-Steam | SERC | Summer | 1266.3 | 201 | 1 | 1 | 3412-Feedwater pump drive - steam turbine | D1-Forced - Immediate | 100-Fossil-Steam
3412 | Feedwater pump drive - steam turbine | Balance of Plant | Feedwater System | D1 | Forced - Immediate | 2020 | Coal | CC | 100 | Fossil-Steam | WECC | Winter | 638 | 440 | 1 | 1 | 3412-Feedwater pump drive - steam turbine | D1-Forced - Immediate | 100-Fossil-Steam
3412 | Feedwater pump drive - steam turbine | Balance of Plant | Feedwater System | D1 | Forced - Immediate | 2020 | Gas | GG | 100 | Fossil-Steam | SERC | Summer | 183.0066 | 56.6 | 1 | 1 | 3412-Feedwater pump drive - steam turbine | D1-Forced - Immediate | 100-Fossil-Steam
3412 | Feedwater pump drive - steam turbine | Balance of Plant | Feedwater System | D1 | Forced - Immediate | 2020 | Gas | GG | 100 | Fossil-Steam | MRO | Summer | 141272.7333 | 169 | 1 | 1 | 3412-Feedwater pump drive - steam turbine | D1-Forced - Immediate | 100-Fossil-Steam
3412 | Feedwater pump drive - steam turbine | Balance of Plant | Feedwater System | D1 | Forced - Immediate | 2020 | Gas | GG | 100 | Fossil-Steam | RFC | Winter | 1558.7499 | 435 | 1 | 1 | 3412-Feedwater pump drive - steam turbine | D1-Forced - Immediate | 100-Fossil-Steam
3412 | Feedwater pump drive - steam turbine | Balance of Plant | Feedwater System | D1 | Forced - Immediate | 2020 | Gas | GG | 100 | Fossil-Steam | RFC | Winter | 9026.25 | 435 | 1 | 1 | 3412-Feedwater pump drive - steam turbine | D1-Forced - Immediate | 100-Fossil-Steam
3412 | Feedwater pump drive - steam turbine | Balance of Plant | Feedwater System | D1 | Forced - Immediate | 2020 | Gas | GG | 100 | Fossil-Steam | RFC | Winter | 11848.4999 | 135 | 1 | 1 | 3412-Feedwater pump drive - steam turbine | D1-Forced - Immediate | 100-Fossil-Steam
3412 | Feedwater pump drive - steam turbine | Balance of Plant | Feedwater System | D2 | Forced - Delayed | 2020 | Coal | CC | 100 | Fossil-Steam | WECC | Winter | 1462.5 | 390 | 1 | 1 | 3412-Feedwater pump drive - steam turbine | D2-Forced - Delayed | 100-Fossil-Steam
3412 | Feedwater pump drive - steam turbine | Balance of Plant | Feedwater System | D2 | Forced - Delayed | 2020 | Coal | LI | 100 | Fossil-Steam | TRE | Off-Peak | 6934.9998 | 300 | 1 | 1 | 3412-Feedwater pump drive - steam turbine | D2-Forced - Delayed | 100-Fossil-Steam
3412 | Feedwater pump drive - steam turbine | Balance of Plant | Feedwater System | U1 | Forced - Immediate | 2020 | Coal | CC | 100 | Fossil-Steam | SERC | Off-Peak | 1732.5 | 693 | 1 | 1 | 3412-Feedwater pump drive - steam turbine | U1-Forced - Immediate | 100-Fossil-Steam
3412 | Feedwater pump drive - steam turbine | Balance of Plant | Feedwater System | U1 | Forced - Immediate | 2020 | Gas | GG | 100 | Fossil-Steam | TRE | Off-Peak | 57.0166 | 311 | 1 | 1 | 3412-Feedwater pump drive - steam turbine | U1-Forced - Immediate | 100-Fossil-Steam
3412 | Feedwater pump drive - steam turbine | Balance of Plant | Feedwater System | U1 | Forced - Immediate | 2020 | Gas | GG | 100 | Fossil-Steam | RFC | Off-Peak | 1465.3328 | 785 | 1 | 1 | 3412-Feedwater pump drive - steam turbine | U1-Forced - Immediate | 100-Fossil-Steam
3412 | Feedwater pump drive - steam turbine | Balance of Plant | Feedwater System | U2 | Forced - Delayed | 2020 | Coal | CC | 100 | Fossil-Steam | RFC | Winter | 28585.5829 | 635 | 1 | 1 | 3412-Feedwater pump drive - steam turbine | U2-Forced - Delayed | 100-Fossil-Steam
3412 | Feedwater pump drive - steam turbine | Balance of Plant | Feedwater System | D1 | Forced - Immediate | 2020 | Coal | CC | 100 | Fossil-Steam | SERC | Off-Peak | 1254.9833 | 217 | 1 | 1 | 3412-Feedwater pump drive - steam turbine | D1-Forced - Immediate | 100-Fossil-Steam
3412 | Feedwater pump drive - steam turbine | Balance of Plant | Feedwater System | D1 | Forced - Immediate | 2020 | Coal | CC | 100 | Fossil-Steam | RFC | Summer | 21.6667 | 10 | 1 | 1 | 3412-Feedwater pump drive - steam turbine | D1-Forced - Immediate | 100-Fossil-Steam
3412 | Feedwater pump drive - steam turbine | Balance of Plant | Feedwater System | D1 | Forced - Immediate | 2020 | Coal | CC | 100 | Fossil-Steam | RFC | Summer | 80 | 10 | 1 | 1 | 3412-Feedwater pump drive - steam turbine | D1-Forced - Immediate | 100-Fossil-Steam
3412 | Feedwater pump drive - steam turbine | Balance of Plant | Feedwater System | D1 | Forced - Immediate | 2020 | Coal | CC | 100 | Fossil-Steam | WECC | Winter | 378.4 | 86 | 1 | 1 | 3412-Feedwater pump drive - steam turbine | D1-Forced - Immediate | 100-Fossil-Steam
3412 | Feedwater pump drive - steam turbine | Balance of Plant | Feedwater System | D1 | Forced - Immediate | 2020 | Coal | CC | 100 | Fossil-Steam | SERC | Winter | 959.2161 | 859 | 1 | 1 | 3412-Feedwater pump drive - steam turbine | D1-Forced - Immediate | 100-Fossil-Steam
3412 | Feedwater pump drive - steam turbine | Balance of Plant | Feedwater System | D1 | Forced - Immediate | 2020 | Coal | LI | 100 | Fossil-Steam | MRO | Off-Peak | 2599.1667 | 25 | 1 | 1 | 3412-Feedwater pump drive - steam turbine | D1-Forced - Immediate | 100-Fossil-Steam
3412 | Feedwater pump drive - steam turbine | Balance of Plant | Feedwater System | D1 | Forced - Immediate | 2020 | Coal | LI | 100 | Fossil-Steam | MRO | Off-Peak | 3868.3333 | 220 | 1 | 1 | 3412-Feedwater pump drive - steam turbine | D1-Forced - Immediate | 100-Fossil-Steam
3412 | Feedwater pump drive - steam turbine | Balance of Plant | Feedwater System | D1 | Forced - Immediate | 2020 | Coal | LI | 100 | Fossil-Steam | TRE | Summer | 2321.0332 | 358 | 1 | 1 | 3412-Feedwater pump drive - steam turbine | D1-Forced - Immediate | 100-Fossil-Steam
3412 | Feedwater pump drive - steam turbine | Balance of Plant | Feedwater System | D1 | Forced - Immediate | 2020 | Gas | GG | 100 | Fossil-Steam | SERC | Off-Peak | 2420.4999 | 309 | 1 | 1 | 3412-Feedwater pump drive - steam turbine | D1-Forced - Immediate | 100-Fossil-Steam
3412 | Feedwater pump drive - steam turbine | Balance of Plant | Feedwater System | D1 | Forced - Immediate | 2020 | Gas | GG | 100 | Fossil-Steam | SERC | Off-Peak | 4928.55 | 309 | 1 | 1 | 3412-Feedwater pump drive - steam turbine | D1-Forced - Immediate | 100-Fossil-Steam
3412 | Feedwater pump drive - steam turbine | Balance of Plant | Feedwater System | D1 | Forced - Immediate | 2020 | Gas | GG | 100 | Fossil-Steam | RFC | Off-Peak | 26832.2499 | 435 | 1 | 1 | 3412-Feedwater pump drive - steam turbine | D1-Forced - Immediate | 100-Fossil-Steam
3412 | Feedwater pump drive - steam turbine | Balance of Plant | Feedwater System | D1 | Forced - Immediate | 2020 | Gas | GG | 100 | Fossil-Steam | SERC | Summer | 478.4 | 41.6 | 1 | 1 | 3412-Feedwater pump drive - steam turbine | D1-Forced - Immediate | 100-Fossil-Steam
3412 | Feedwater pump drive - steam turbine | Balance of Plant | Feedwater System | D2 | Forced - Delayed | 2020 | Coal | LI | 100 | Fossil-Steam | TRE | Off-Peak | 731.6 | 24 | 1 | 1 | 3412-Feedwater pump drive - steam turbine | D2-Forced - Delayed | 100-Fossil-Steam
3412 | Feedwater pump drive - steam turbine | Balance of Plant | Feedwater System | D3 | Forced - Postponed | 2020 | Coal | CC | 100 | Fossil-Steam | RFC | Off-Peak | 1747.6666 | 140 | 1 | 1 | 3412-Feedwater pump drive - steam turbine | D3-Forced - Postponed | 100-Fossil-Steam
3412 | Feedwater pump drive - steam turbine | Balance of Plant | Feedwater System | U1 | Forced - Immediate | 2020 | Coal | CC | 100 | Fossil-Steam | RFC | Off-Peak | 20499.9165 | 635 | 1 | 1 | 3412-Feedwater pump drive - steam turbine | U1-Forced - Immediate | 100-Fossil-Steam
3412 | Feedwater pump drive - steam turbine | Balance of Plant | Feedwater System | U1 | Forced - Immediate | 2020 | Coal | CC | 100 | Fossil-Steam | RFC | Summer | 4821.7331 | 841 | 1 | 1 | 3412-Feedwater pump drive - steam turbine | U1-Forced - Immediate | 100-Fossil-Steam
3412 | Feedwater pump drive - steam turbine | Balance of Plant | Feedwater System | U1 | Forced - Immediate | 2020 | Coal | CC | 100 | Fossil-Steam | RFC | Summer | 11866.6664 | 800 | 1 | 1 | 3412-Feedwater pump drive - steam turbine | U1-Forced - Immediate | 100-Fossil-Steam
3412 | Feedwater pump drive - steam turbine | Balance of Plant | Feedwater System | U1 | Forced - Immediate | 2020 | Gas | GG | 100 | Fossil-Steam | TRE | Summer | 222.8831 | 311 | 1 | 1 | 3412-Feedwater pump drive - steam turbine | U1-Forced - Immediate | 100-Fossil-Steam
3412 | Feedwater pump drive - steam turbine | Balance of Plant | Feedwater System | D1 | Forced - Immediate | 2020 | Coal | CC | 100 | Fossil-Steam | RFC | Off-Peak | 802.9 | 114.7 | 1 | 1 | 3412-Feedwater pump drive - steam turbine | D1-Forced - Immediate | 100-Fossil-Steam
3412 | Feedwater pump drive - steam turbine | Balance of Plant | Feedwater System | D1 | Forced - Immediate | 2020 | Coal | CC | 100 | Fossil-Steam | SERC | Off-Peak | 75200 | 50 | 1 | 1 | 3412-Feedwater pump drive - steam turbine | D1-Forced - Immediate | 100-Fossil-Steam
3412 | Feedwater pump drive - steam turbine | Balance of Plant | Feedwater System | D1 | Forced - Immediate | 2020 | Coal | CC | 100 | Fossil-Steam | RFC | Summer | 15.5833 | 5 | 1 | 1 | 3412-Feedwater pump drive - steam turbine | D1-Forced - Immediate | 100-Fossil-Steam
3412 | Feedwater pump drive - steam turbine | Balance of Plant | Feedwater System | D1 | Forced - Immediate | 2020 | Coal | CC | 100 | Fossil-Steam | RFC | Summer | 20.75 | 5 | 1 | 1 | 3412-Feedwater pump drive - steam turbine | D1-Forced - Immediate | 100-Fossil-Steam
3412 | Feedwater pump drive - steam turbine | Balance of Plant | Feedwater System | D1 | Forced - Immediate | 2020 | Coal | CC | 100 | Fossil-Steam | RFC | Summer | 730.8 | 261 | 1 | 1 | 3412-Feedwater pump drive - steam turbine | D1-Forced - Immediate | 100-Fossil-Steam
3412 | Feedwater pump drive - steam turbine | Balance of Plant | Feedwater System | D1 | Forced - Immediate | 2020 | Coal | CC | 100 | Fossil-Steam | SERC | Summer | 1001.6999 | 81 | 1 | 1 | 3412-Feedwater pump drive - steam turbine | D1-Forced - Immediate | 100-Fossil-Steam
3412 | Feedwater pump drive - steam turbine | Balance of Plant | Feedwater System | D1 | Forced - Immediate | 2020 | Coal | CC | 100 | Fossil-Steam | RFC | Summer | 1096.2 | 261 | 1 | 1 | 3412-Feedwater pump drive - steam turbine | D1-Forced - Immediate | 100-Fossil-Steam
3412 | Feedwater pump drive - steam turbine | Balance of Plant | Feedwater System | D1 | Forced - Immediate | 2020 | Coal | CC | 100 | Fossil-Steam | RFC | Summer | 9172.8 | 441 | 1 | 1 | 3412-Feedwater pump drive - steam turbine | D1-Forced - Immediate | 100-Fossil-Steam
3412 | Feedwater pump drive - steam turbine | Balance of Plant | Feedwater System | D1 | Forced - Immediate | 2020 | Coal | CC | 100 | Fossil-Steam | RFC | Winter | 649.75 | 69 | 1 | 1 | 3412-Feedwater pump drive - steam turbine | D1-Forced - Immediate | 100-Fossil-Steam
3412 | Feedwater pump drive - steam turbine | Balance of Plant | Feedwater System | D1 | Forced - Immediate | 2020 | Coal | CC | 100 | Fossil-Steam | RFC | Winter | 1685.9332 | 418 | 1 | 1 | 3412-Feedwater pump drive - steam turbine | D1-Forced - Immediate | 100-Fossil-Steam
3412 | Feedwater pump drive - steam turbine | Balance of Plant | Feedwater System | D1 | Forced - Immediate | 2020 | Gas | GG | 100 | Fossil-Steam | TRE | Off-Peak | 527.5665 | 238 | 1 | 1 | 3412-Feedwater pump drive - steam turbine | D1-Forced - Immediate | 100-Fossil-Steam
3412 | Feedwater pump drive - steam turbine | Balance of Plant | Feedwater System | D1 | Forced - Immediate | 2020 | Oil | OO | 100 | Fossil-Steam | NPCC | Winter | 832.1996 | 657 | 1 | 1 | 3412-Feedwater pump drive - steam turbine | D1-Forced - Immediate | 100-Fossil-Steam
3412 | Feedwater pump drive - steam turbine | Balance of Plant | Feedwater System | D2 | Forced - Delayed | 2020 | Coal | CC | 100 | Fossil-Steam | RFC | Off-Peak | 688.0732 | 177.95 | 1 | 1 | 3412-Feedwater pump drive - steam turbine | D2-Forced - Delayed | 100-Fossil-Steam
3412 | Feedwater pump drive - steam turbine | Balance of Plant | Feedwater System | D2 | Forced - Delayed | 2020 | Coal | LI | 100 | Fossil-Steam | TRE | Summer | 733.8332 | 370 | 1 | 1 | 3412-Feedwater pump drive - steam turbine | D2-Forced - Delayed | 100-Fossil-Steam
3412 | Feedwater pump drive - steam turbine | Balance of Plant | Feedwater System | SF | Startup Failure | 2020 | Coal | CC | 100 | Fossil-Steam | MRO | Winter | 5619.8998 | 234 | 1 | 1 | 3412-Feedwater pump drive - steam turbine | SF-Startup Failure | 100-Fossil-Steam
3412 | Feedwater pump drive - steam turbine | Balance of Plant | Feedwater System | D1 | Forced - Immediate | 2020 | Coal | CC | 100 | Fossil-Steam | RFC | Off-Peak | 0 | 0 | 1 | 1 | 3412-Feedwater pump drive - steam turbine | D1-Forced - Immediate | 100-Fossil-Steam
3412 | Feedwater pump drive - steam turbine | Balance of Plant | Feedwater System | D1 | Forced - Immediate | 2020 | Coal | CC | 100 | Fossil-Steam | WECC | Off-Peak | 2574.5 | 271 | 1 | 1 | 3412-Feedwater pump drive - steam turbine | D1-Forced - Immediate | 100-Fossil-Steam
3412 | Feedwater pump drive - steam turbine | Balance of Plant | Feedwater System | D1 | Forced - Immediate | 2020 | Coal | CC | 100 | Fossil-Steam | RFC | Off-Peak | 4650 | 200 | 1 | 1 | 3412-Feedwater pump drive - steam turbine | D1-Forced - Immediate | 100-Fossil-Steam
3412 | Feedwater pump drive - steam turbine | Balance of Plant | Feedwater System | D1 | Forced - Immediate | 2020 | Coal | CC | 100 | Fossil-Steam | RFC | Summer | 5.75 | 15 | 1 | 1 | 3412-Feedwater pump drive - steam turbine | D1-Forced - Immediate | 100-Fossil-Steam
3412 | Feedwater pump drive - steam turbine | Balance of Plant | Feedwater System | D1 | Forced - Immediate | 2020 | Coal | CC | 100 | Fossil-Steam | RFC | Summer | 6.25 | 15 | 1 | 1 | 3412-Feedwater pump drive - steam turbine | D1-Forced - Immediate | 100-Fossil-Steam
3412 | Feedwater pump drive - steam turbine | Balance of Plant | Feedwater System | D1 | Forced - Immediate | 2020 | Coal | CC | 100 | Fossil-Steam | RFC | Summer | 29 | 29 | 1 | 1 | 3412-Feedwater pump drive - steam turbine | D1-Forced - Immediate | 100-Fossil-Steam
3412 | Feedwater pump drive - steam turbine | Balance of Plant | Feedwater System | D1 | Forced - Immediate | 2020 | Coal | CC | 100 | Fossil-Steam | RFC | Summer | 586 | 30 | 1 | 1 | 3412-Feedwater pump drive - steam turbine | D1-Forced - Immediate | 100-Fossil-Steam
3412 | Feedwater pump drive - steam turbine | Balance of Plant | Feedwater System | D1 | Forced - Immediate | 2020 | Gas | GG | 100 | Fossil-Steam | TRE | Summer | 100.8 | 288 | 1 | 1 | 3412-Feedwater pump drive - steam turbine | D1-Forced - Immediate | 100-Fossil-Steam
3412 | Feedwater pump drive - steam turbine | Balance of Plant | Feedwater System | D2 | Forced - Delayed | 2020 | Coal | CC | 100 | Fossil-Steam | RFC | Summer | 3180 | 15 | 1 | 1 | 3412-Feedwater pump drive - steam turbine | D2-Forced - Delayed | 100-Fossil-Steam
3412 | Feedwater pump drive - steam turbine | Balance of Plant | Feedwater System | D2 | Forced - Delayed | 2020 | Coal | LI | 100 | Fossil-Steam | TRE | Off-Peak | 260.7 | 158 | 1 | 1 | 3412-Feedwater pump drive - steam turbine | D2-Forced - Delayed | 100-Fossil-Steam
3412 | Feedwater pump drive - steam turbine | Balance of Plant | Feedwater System | U1 | Forced - Immediate | 2020 | Coal | CC | 100 | Fossil-Steam | WECC | Off-Peak | 434.9997 | 450 | 1 | 1 | 3412-Feedwater pump drive - steam turbine | U1-Forced - Immediate | 100-Fossil-Steam
3412 | Feedwater pump drive - steam turbine | Balance of Plant | Feedwater System | U1 | Forced - Immediate | 2020 | Coal | CC | 100 | Fossil-Steam | SERC | Off-Peak | 943.2 | 393 | 1 | 1 | 3412-Feedwater pump drive - steam turbine | U1-Forced - Immediate | 100-Fossil-Steam
3412 | Feedwater pump drive - steam turbine | Balance of Plant | Feedwater System | U1 | Forced - Immediate | 2020 | Coal | LI | 100 | Fossil-Steam | MRO | Off-Peak | 882 | 420 | 1 | 1 | 3412-Feedwater pump drive - steam turbine | U1-Forced - Immediate | 100-Fossil-Steam
3412 | Feedwater pump drive - steam turbine | Balance of Plant | Feedwater System | U1 | Forced - Immediate | 2020 | Gas | GG | 100 | Fossil-Steam | TRE | Off-Peak | 144075.9331 | 311 | 1 | 1 | 3412-Feedwater pump drive - steam turbine | U1-Forced - Immediate | 100-Fossil-Steam
3412 | Feedwater pump drive - steam turbine | Balance of Plant | Feedwater System | D1 | Forced - Immediate | 2020 | Nuclear | NU | 200 | Nuclear | TRE | Winter | 15778.7736 | 326.57 | 1 | 1 | 3412-Feedwater pump drive - steam turbine | D1-Forced - Immediate | 200-Nuclear
3412 | Feedwater pump drive - steam turbine | Balance of Plant | Feedwater System | U1 | Forced - Immediate | 2020 | Nuclear | NU | 200 | Nuclear | TRE | Winter | 56643 | 1195 | 1 | 1 | 3412-Feedwater pump drive - steam turbine | U1-Forced - Immediate | 200-Nuclear
3413 | Feedwater pump coupling and drive shaft | Balance of Plant | Feedwater System | U1 | Forced - Immediate | 2020 | Coal | CC | 100 | Fossil-Steam | RFC | Off-Peak | 49140 | 455 | 1 | 1 | 3413-Feedwater pump coupling and drive shaft | U1-Forced - Immediate | 100-Fossil-Steam
3413 | Feedwater pump coupling and drive shaft | Balance of Plant | Feedwater System | D1 | Forced - Immediate | 2020 | Coal | CC | 100 | Fossil-Steam | WECC | Off-Peak | 99779.7333 | 244 | 1 | 1 | 3413-Feedwater pump coupling and drive shaft | D1-Forced - Immediate | 100-Fossil-Steam
3413 | Feedwater pump coupling and drive shaft | Balance of Plant | Feedwater System | U1 | Forced - Immediate | 2020 | Gas | GG | 100 | Fossil-Steam | SERC | Winter | 25169.75 | 415 | 1 | 1 | 3413-Feedwater pump coupling and drive shaft | U1-Forced - Immediate | 100-Fossil-Steam
3413 | Feedwater pump coupling and drive shaft | Balance of Plant | Feedwater System | D1 | Forced - Immediate | 2020 | Coal | CC | 100 | Fossil-Steam | SERC | Winter | 7484.3665 | 226 | 1 | 1 | 3413-Feedwater pump coupling and drive shaft | D1-Forced - Immediate | 100-Fossil-Steam
3413 | Feedwater pump coupling and drive shaft | Balance of Plant | Feedwater System | D2 | Forced - Delayed | 2020 | Coal | CC | 100 | Fossil-Steam | RFC | Winter | 2897.95 | 33 | 1 | 1 | 3413-Feedwater pump coupling and drive shaft | D2-Forced - Delayed | 100-Fossil-Steam
3413 | Feedwater pump coupling and drive shaft | Balance of Plant | Feedwater System | U1 | Forced - Immediate | 2020 | Coal | CC | 100 | Fossil-Steam | RFC | Winter | 736.6661 | 850 | 1 | 1 | 3413-Feedwater pump coupling and drive shaft | U1-Forced - Immediate | 100-Fossil-Steam
3413 | Feedwater pump coupling and drive shaft | Balance of Plant | Feedwater System | D1 | Forced - Immediate | 2020 | Coal | CC | 100 | Fossil-Steam | SERC | Off-Peak | 449.5 | 145 | 1 | 1 | 3413-Feedwater pump coupling and drive shaft | D1-Forced - Immediate | 100-Fossil-Steam
3413 | Feedwater pump coupling and drive shaft | Balance of Plant | Feedwater System | D1 | Forced - Immediate | 2020 | Coal | CC | 100 | Fossil-Steam | SERC | Summer | 366 | 244 | 1 | 1 | 3413-Feedwater pump coupling and drive shaft | D1-Forced - Immediate | 100-Fossil-Steam
3413 | Feedwater pump coupling and drive shaft | Balance of Plant | Feedwater System | D1 | Forced - Immediate | 2020 | Coal | CC | 100 | Fossil-Steam | SERC | Summer | 1461.3332 | 274 | 1 | 1 | 3413-Feedwater pump coupling and drive shaft | D1-Forced - Immediate | 100-Fossil-Steam
3413 | Feedwater pump coupling and drive shaft | Balance of Plant | Feedwater System | D1 | Forced - Immediate | 2020 | Gas | GG | 100 | Fossil-Steam | NPCC | Summer | 1781.6265 | 188.2 | 1 | 1 | 3413-Feedwater pump coupling and drive shaft | D1-Forced - Immediate | 100-Fossil-Steam
3413 | Feedwater pump coupling and drive shaft | Balance of Plant | Feedwater System | U3 | Forced - Postponed | 2020 | Coal | CC | 100 | Fossil-Steam | SERC | Winter | 24270.1665 | 497 | 1 | 1 | 3413-Feedwater pump coupling and drive shaft | U3-Forced - Postponed | 100-Fossil-Steam
3413 | Feedwater pump coupling and drive shaft | Balance of Plant | Feedwater System | D1 | Forced - Immediate | 2020 | Coal | CC | 100 | Fossil-Steam | SERC | Off-Peak | 3877.9999 | 420 | 1 | 1 | 3413-Feedwater pump coupling and drive shaft | D1-Forced - Immediate | 100-Fossil-Steam
3413 | Feedwater pump coupling and drive shaft | Balance of Plant | Feedwater System | D1 | Forced - Immediate | 2020 | Coal | CC | 100 | Fossil-Steam | RFC | Winter | 173992.5 | 450 | 1 | 1 | 3413-Feedwater pump coupling and drive shaft | D1-Forced - Immediate | 100-Fossil-Steam
3413 | Feedwater pump coupling and drive shaft | Balance of Plant | Feedwater System | D1 | Forced - Immediate | 2020 | Gas | GG | 850 | Combined Cycle Block | SERC | Summer | 275 | 50 | 1 | 1 | 3413-Feedwater pump coupling and drive shaft | D1-Forced - Immediate | 850-Combined Cycle Block
3413 | Feedwater pump coupling and drive shaft | Balance of Plant | Feedwater System | U1 | Forced - Immediate | 2020 | Gas | GG | 851 | CC GT units | TRE | Off-Peak | 492 | 164 | 1 | 1 | 3413-Feedwater pump coupling and drive shaft | U1-Forced - Immediate | 851-CC GT units
3413 | Feedwater pump coupling and drive shaft | Balance of Plant | Feedwater System | U1 | Forced - Immediate | 2020 | Gas | GG | 851 | CC GT units | TRE | Summer | 117.75 | 157 | 1 | 1 | 3413-Feedwater pump coupling and drive shaft | U1-Forced - Immediate | 851-CC GT units
3413 | Feedwater pump coupling and drive shaft | Balance of Plant | Feedwater System | D1 | Forced - Immediate | 2020 | Gas | GG | 852 | CC steam units | TRE | Summer | 120 | 160 | 1 | 1 | 3413-Feedwater pump coupling and drive shaft | D1-Forced - Immediate | 852-CC steam units
3414 | Feedwater pump local controls | Balance of Plant | Feedwater System | U1 | Forced - Immediate | 2020 | Gas | GG | 100 | Fossil-Steam | TRE | Off-Peak | 628.6665 | 410 | 1 | 1 | 3414-Feedwater pump local controls | U1-Forced - Immediate | 100-Fossil-Steam
3414 | Feedwater pump local controls | Balance of Plant | Feedwater System | D1 | Forced - Immediate | 2020 | Coal | CC | 100 | Fossil-Steam | SERC | Off-Peak | 31898.7497 | 507 | 1 | 1 | 3414-Feedwater pump local controls | D1-Forced - Immediate | 100-Fossil-Steam
3414 | Feedwater pump local controls | Balance of Plant | Feedwater System | D1 | Forced - Immediate | 2020 | Coal | CC | 100 | Fossil-Steam | MRO | Summer | 54 | 180 | 1 | 1 | 3414-Feedwater pump local controls | D1-Forced - Immediate | 100-Fossil-Steam
3414 | Feedwater pump local controls | Balance of Plant | Feedwater System | D1 | Forced - Immediate | 2020 | Coal | CC | 100 | Fossil-Steam | RFC | Summer | 934.1665 | 190 | 1 | 1 | 3414-Feedwater pump local controls | D1-Forced - Immediate | 100-Fossil-Steam
3414 | Feedwater pump local controls | Balance of Plant | Feedwater System | D1 | Forced - Immediate | 2020 | Gas | GG | 100 | Fossil-Steam | RFC | Off-Peak | 9.3333 | 40 | 1 | 1 | 3414-Feedwater pump local controls | D1-Forced - Immediate | 100-Fossil-Steam
3414 | Feedwater pump local controls | Balance of Plant | Feedwater System | U1 | Forced - Immediate | 2020 | Coal | CC | 100 | Fossil-Steam | RFC | Summer | 490 | 245 | 1 | 1 | 3414-Feedwater pump local controls | U1-Forced - Immediate | 100-Fossil-Steam
3414 | Feedwater pump local controls | Balance of Plant | Feedwater System | U1 | Forced - Immediate | 2020 | Gas | GG | 100 | Fossil-Steam | TRE | Summer | 764.0665 | 292 | 1 | 1 | 3414-Feedwater pump local controls | U1-Forced - Immediate | 100-Fossil-Steam
3414 | Feedwater pump local controls | Balance of Plant | Feedwater System | U1 | Forced - Immediate | 2020 | Gas | GG | 100 | Fossil-Steam | TRE | Summer | 1554 | 420 | 1 | 1 | 3414-Feedwater pump local controls | U1-Forced - Immediate | 100-Fossil-Steam
3414 | Feedwater pump local controls | Balance of Plant | Feedwater System | D1 | Forced - Immediate | 2020 | Gas | GG | 100 | Fossil-Steam | RFC | Off-Peak | 2.6667 | 10 | 1 | 1 | 3414-Feedwater pump local controls | D1-Forced - Immediate | 100-Fossil-Steam
3414 | Feedwater pump local controls | Balance of Plant | Feedwater System | D1 | Forced - Immediate | 2020 | Gas | GG | 100 | Fossil-Steam | NPCC | Off-Peak | 434 | 280 | 1 | 1 | 3414-Feedwater pump local controls | D1-Forced - Immediate | 100-Fossil-Steam
3414 | Feedwater pump local controls | Balance of Plant | Feedwater System | U1 | Forced - Immediate | 2020 | Gas | GG | 100 | Fossil-Steam | NPCC | Off-Peak | 1159 | 380 | 1 | 1 | 3414-Feedwater pump local controls | U1-Forced - Immediate | 100-Fossil-Steam
3414 | Feedwater pump local controls | Balance of Plant | Feedwater System | U1 | Forced - Immediate | 2020 | Gas | GG | 100 | Fossil-Steam | SERC | Summer | 381.0331 | 326.6 | 1 | 1 | 3414-Feedwater pump local controls | U1-Forced - Immediate | 100-Fossil-Steam
3414 | Feedwater pump local controls | Balance of Plant | Feedwater System | U1 | Forced - Immediate | 2020 | Gas | GG | 100 | Fossil-Steam | SERC | Summer | 767.51 | 326.6 | 1 | 1 | 3414-Feedwater pump local controls | U1-Forced - Immediate | 100-Fossil-Steam
3414 | Feedwater pump local controls | Balance of Plant | Feedwater System | D1 | Forced - Immediate | 2020 | Gas | GG | 100 | Fossil-Steam | NPCC | Off-Peak | 48.6665 | 292 | 1 | 1 | 3414-Feedwater pump local controls | D1-Forced - Immediate | 100-Fossil-Steam
3414 | Feedwater pump local controls | Balance of Plant | Feedwater System | U1 | Forced - Immediate | 2020 | Gas | GG | 100 | Fossil-Steam | TRE | Summer | 587.6665 | 410 | 1 | 1 | 3414-Feedwater pump local controls | U1-Forced - Immediate | 100-Fossil-Steam
3414 | Feedwater pump local controls | Balance of Plant | Feedwater System | D1 | Forced - Immediate | 2020 | Coal | CC | 100 | Fossil-Steam | SERC | Off-Peak | 28.5 | 95 | 1 | 1 | 3414-Feedwater pump local controls | D1-Forced - Immediate | 100-Fossil-Steam
3414 | Feedwater pump local controls | Balance of Plant | Feedwater System | D1 | Forced - Immediate | 2020 | Coal | CC | 100 | Fossil-Steam | TRE | Off-Peak | 1656.2 | 364 | 1 | 1 | 3414-Feedwater pump local controls | D1-Forced - Immediate | 100-Fossil-Steam
3414 | Feedwater pump local controls | Balance of Plant | Feedwater System | D1 | Forced - Immediate | 2020 | Gas | GG | 100 | Fossil-Steam | RFC | Off-Peak | 449.1667 | 35 | 1 | 1 | 3414-Feedwater pump local controls | D1-Forced - Immediate | 100-Fossil-Steam
3414 | Feedwater pump local controls | Balance of Plant | Feedwater System | D1 | Forced - Immediate | 2020 | Coal | CC | 100 | Fossil-Steam | TRE | Off-Peak | 5360.7332 | 382 | 1 | 1 | 3414-Feedwater pump local controls | D1-Forced - Immediate | 100-Fossil-Steam
3414 | Feedwater pump local controls | Balance of Plant | Feedwater System | D1 | Forced - Immediate | 2020 | Coal | CC | 100 | Fossil-Steam | RFC | Summer | 1955.1 | 399 | 1 | 1 | 3414-Feedwater pump local controls | D1-Forced - Immediate | 100-Fossil-Steam
3414 | Feedwater pump local controls | Balance of Plant | Feedwater System | D1 | Forced - Immediate | 2020 | Gas | GG | 100 | Fossil-Steam | NPCC | Off-Peak | 152.0831 | 365 | 1 | 1 | 3414-Feedwater pump local controls | D1-Forced - Immediate | 100-Fossil-Steam
3414 | Feedwater pump local controls | Balance of Plant | Feedwater System | U1 | Forced - Immediate | 2020 | Gas | GG | 100 | Fossil-Steam | RFC | Summer | 1935 | 225 | 1 | 1 | 3414-Feedwater pump local controls | U1-Forced - Immediate | 100-Fossil-Steam
3414 | Feedwater pump local controls | Balance of Plant | Feedwater System | D1 | Forced - Immediate | 2020 | Coal | CC | 100 | Fossil-Steam | SERC | Summer | 1180 | 12 | 1 | 1 | 3414-Feedwater pump local controls | D1-Forced - Immediate | 100-Fossil-Steam
3414 | Feedwater pump local controls | Balance of Plant | Feedwater System | D1 | Forced - Immediate | 2020 | Coal | CC | 100 | Fossil-Steam | MRO | Summer | 1420.0106 | 165.76 | 1 | 1 | 3414-Feedwater pump local controls | D1-Forced - Immediate | 100-Fossil-Steam
3414 | Feedwater pump local controls | Balance of Plant | Feedwater System | D1 | Forced - Immediate | 2020 | Coal | CC | 100 | Fossil-Steam | SERC | Winter | 143.2 | 179 | 1 | 1 | 3414-Feedwater pump local controls | D1-Forced - Immediate | 100-Fossil-Steam
3414 | Feedwater pump local controls | Balance of Plant | Feedwater System | D1 | Forced - Immediate | 2020 | Gas | GG | 100 | Fossil-Steam | RFC | Off-Peak | 279.4167 | 35 | 1 | 1 | 3414-Feedwater pump local controls | D1-Forced - Immediate | 100-Fossil-Steam
3414 | Feedwater pump local controls | Balance of Plant | Feedwater System | D1 | Forced - Immediate | 2020 | Gas | GG | 100 | Fossil-Steam | TRE | Summer | 648 | 162 | 1 | 1 | 3414-Feedwater pump local controls | D1-Forced - Immediate | 100-Fossil-Steam
3414 | Feedwater pump local controls | Balance of Plant | Feedwater System | U1 | Forced - Immediate | 2020 | Gas | GG | 100 | Fossil-Steam | RFC | Off-Peak | 8617.3332 | 230 | 1 | 1 | 3414-Feedwater pump local controls | U1-Forced - Immediate | 100-Fossil-Steam
3414 | Feedwater pump local controls | Balance of Plant | Feedwater System | U1 | Forced - Immediate | 2020 | Oil | OO | 100 | Fossil-Steam | NPCC | Summer | 2058.3999 | 372 | 1 | 1 | 3414-Feedwater pump local controls | U1-Forced - Immediate | 100-Fossil-Steam
3414 | Feedwater pump local controls | Balance of Plant | Feedwater System | D1 | Forced - Immediate | 2020 | Coal | CC | 100 | Fossil-Steam | RFC | Summer | 729.9999 | 300 | 1 | 1 | 3414-Feedwater pump local controls | D1-Forced - Immediate | 100-Fossil-Steam
3414 | Feedwater pump local controls | Balance of Plant | Feedwater System | D1 | Forced - Immediate | 2020 | Coal | CC | 100 | Fossil-Steam | SERC | Summer | 1057 | 84 | 1 | 1 | 3414-Feedwater pump local controls | D1-Forced - Immediate | 100-Fossil-Steam
3414 | Feedwater pump local controls | Balance of Plant | Feedwater System | D1 | Forced - Immediate | 2020 | Coal | CC | 100 | Fossil-Steam | SERC | Winter | 31.65 | 9 | 1 | 1 | 3414-Feedwater pump local controls | D1-Forced - Immediate | 100-Fossil-Steam
3414 | Feedwater pump local controls | Balance of Plant | Feedwater System | D1 | Forced - Immediate | 2020 | Gas | GG | 100 | Fossil-Steam | NPCC | Off-Peak | 131.0999 | 342 | 1 | 1 | 3414-Feedwater pump local controls | D1-Forced - Immediate | 100-Fossil-Steam
3414 | Feedwater pump local controls | Balance of Plant | Feedwater System | D1 | Forced - Immediate | 2020 | Gas | GG | 100 | Fossil-Steam | TRE | Off-Peak | 570.6499 | 303 | 1 | 1 | 3414-Feedwater pump local controls | D1-Forced - Immediate | 100-Fossil-Steam
3414 | Feedwater pump local controls | Balance of Plant | Feedwater System | D1 | Forced - Immediate | 2020 | Gas | GG | 100 | Fossil-Steam | TRE | Summer | 1628.2666 | 86 | 1 | 1 | 3414-Feedwater pump local controls | D1-Forced - Immediate | 100-Fossil-Steam
3414 | Feedwater pump local controls | Balance of Plant | Feedwater System | D1 | Forced - Immediate | 2020 | Oil | OO | 100 | Fossil-Steam | NPCC | Summer | 489.2166 | 197 | 1 | 1 | 3414-Feedwater pump local controls | D1-Forced - Immediate | 100-Fossil-Steam
3414 | Feedwater pump local controls | Balance of Plant | Feedwater System | D1 | Forced - Immediate | 2020 | Waste Heat | WH | 100 | Fossil-Steam | WECC | Off-Peak | 57.6666 | 173 | 1 | 1 | 3414-Feedwater pump local controls | D1-Forced - Immediate | 100-Fossil-Steam
3414 | Feedwater pump local controls | Balance of Plant | Feedwater System | D1 | Forced - Immediate | 2020 | Nuclear | NU | 200 | Nuclear | MRO | Summer | 6395.5467 | 140.51 | 1 | 1 | 3414-Feedwater pump local controls | D1-Forced - Immediate | 200-Nuclear
3414 | Feedwater pump local controls | Balance of Plant | Feedwater System | SF | Startup Failure | 2020 | Gas | GG | 851 | CC GT units | SERC | Winter | 236.7999 | 192 | 1 | 1 | 3414-Feedwater pump local controls | SF-Startup Failure | 851-CC GT units
3414 | Feedwater pump local controls | Balance of Plant | Feedwater System | D1 | Forced - Immediate | 2020 | Gas | GG | 851 | CC GT units | NPCC | Winter | 14.1667 | 17 | 1 | 1 | 3414-Feedwater pump local controls | D1-Forced - Immediate | 851-CC GT units
3414 | Feedwater pump local controls | Balance of Plant | Feedwater System | D1 | Forced - Immediate | 2020 | Gas | GG | 851 | CC GT units | NPCC | Winter | 79.3333 | 17 | 1 | 1 | 3414-Feedwater pump local controls | D1-Forced - Immediate | 851-CC GT units
3414 | Feedwater pump local controls | Balance of Plant | Feedwater System | U1 | Forced - Immediate | 2020 | Gas | GG | 851 | CC GT units | TRE | Summer | 178.125 | 142.5 | 1 | 1 | 3414-Feedwater pump local controls | U1-Forced - Immediate | 851-CC GT units
3414 | Feedwater pump local controls | Balance of Plant | Feedwater System | U1 | Forced - Immediate | 2020 | Waste Heat | WH | 852 | CC steam units | TRE | Summer | 235.6399 | 164.4 | 1 | 1 | 3414-Feedwater pump local controls | U1-Forced - Immediate | 852-CC steam units
3414 | Feedwater pump local controls | Balance of Plant | Feedwater System | U1 | Forced - Immediate | 2020 | Waste Heat | WH | 852 | CC steam units | NPCC | Winter | 29.1667 | 35 | 1 | 1 | 3414-Feedwater pump local controls | U1-Forced - Immediate | 852-CC steam units
3414 | Feedwater pump local controls | Balance of Plant | Feedwater System | U1 | Forced - Immediate | 2020 | Waste Heat | WH | 852 | CC steam units | NPCC | Winter | 163.3333 | 35 | 1 | 1 | 3414-Feedwater pump local controls | U1-Forced - Immediate | 852-CC steam units
3415 | Feedwater pump/drive lube oil system | Balance of Plant | Feedwater System | D1 | Forced - Immediate | 2020 | Coal | CC | 100 | Fossil-Steam | SERC | Off-Peak | 1030.3999 | 138 | 1 | 1 | 3415-Feedwater pump/drive lube oil system | D1-Forced - Immediate | 100-Fossil-Steam
3415 | Feedwater pump/drive lube oil system | Balance of Plant | Feedwater System | D1 | Forced - Immediate | 2020 | Coal | CC | 100 | Fossil-Steam | RFC | Summer | 134.1666 | 161 | 1 | 1 | 3415-Feedwater pump/drive lube oil system | D1-Forced - Immediate | 100-Fossil-Steam
3415 | Feedwater pump/drive lube oil system | Balance of Plant | Feedwater System | D1 | Forced - Immediate | 2020 | Coal | CC | 100 | Fossil-Steam | RFC | Summer | 29136.2999 | 261 | 1 | 1 | 3415-Feedwater pump/drive lube oil system | D1-Forced - Immediate | 100-Fossil-Steam
3415 | Feedwater pump/drive lube oil system | Balance of Plant | Feedwater System | D1 | Forced - Immediate | 2020 | Gas | GG | 100 | Fossil-Steam | RFC | Winter | 744.8 | 532 | 1 | 1 | 3415-Feedwater pump/drive lube oil system | D1-Forced - Immediate | 100-Fossil-Steam
3415 | Feedwater pump/drive lube oil system | Balance of Plant | Feedwater System | D2 | Forced - Delayed | 2020 | Coal | LI | 100 | Fossil-Steam | TRE | Off-Peak | 2852.0664 | 358 | 1 | 1 | 3415-Feedwater pump/drive lube oil system | D2-Forced - Delayed | 100-Fossil-Steam
3415 | Feedwater pump/drive lube oil system | Balance of Plant | Feedwater System | U1 | Forced - Immediate | 2020 | Coal | CC | 100 | Fossil-Steam | SERC | Off-Peak | 5673 | 610 | 1 | 1 | 3415-Feedwater pump/drive lube oil system | U1-Forced - Immediate | 100-Fossil-Steam
3415 | Feedwater pump/drive lube oil system | Balance of Plant | Feedwater System | U1 | Forced - Immediate | 2020 | Coal | CC | 100 | Fossil-Steam | SERC | Winter | 29924.2661 | 832 | 1 | 1 | 3415-Feedwater pump/drive lube oil system | U1-Forced - Immediate | 100-Fossil-Steam
3415 | Feedwater pump/drive lube oil system | Balance of Plant | Feedwater System | D1 | Forced - Immediate | 2020 | Coal | CC | 100 | Fossil-Steam | RFC | Off-Peak | 1899.8 | 161 | 1 | 1 | 3415-Feedwater pump/drive lube oil system | D1-Forced - Immediate | 100-Fossil-Steam
3415 | Feedwater pump/drive lube oil system | Balance of Plant | Feedwater System | D1 | Forced - Immediate | 2020 | Coal | CC | 100 | Fossil-Steam | RFC | Off-Peak | 46969.0666 | 161 | 1 | 1 | 3415-Feedwater pump/drive lube oil system | D1-Forced - Immediate | 100-Fossil-Steam
3415 | Feedwater pump/drive lube oil system | Balance of Plant | Feedwater System | D1 | Forced - Immediate | 2020 | Coal | CC | 100 | Fossil-Steam | MRO | Winter | 1148 | 280 | 1 | 1 | 3415-Feedwater pump/drive lube oil system | D1-Forced - Immediate | 100-Fossil-Steam
3415 | Feedwater pump/drive lube oil system | Balance of Plant | Feedwater System | D1 | Forced - Immediate | 2020 | Coal | LI | 100 | Fossil-Steam | TRE | Summer | 398.5605 | 204.39 | 1 | 1 | 3415-Feedwater pump/drive lube oil system | D1-Forced - Immediate | 100-Fossil-Steam
3415 | Feedwater pump/drive lube oil system | Balance of Plant | Feedwater System | D1 | Forced - Immediate | 2020 | Gas | GG | 100 | Fossil-Steam | TRE | Summer | 2424.2832 | 167 | 1 | 1 | 3415-Feedwater pump/drive lube oil system | D1-Forced - Immediate | 100-Fossil-Steam
3415 | Feedwater pump/drive lube oil system | Balance of Plant | Feedwater System | D1 | Forced - Immediate | 2020 | Gas | GG | 100 | Fossil-Steam | MRO | Winter | 347.2 | 62 | 1 | 1 | 3415-Feedwater pump/drive lube oil system | D1-Forced - Immediate | 100-Fossil-Steam
3415 | Feedwater pump/drive lube oil system | Balance of Plant | Feedwater System | U1 | Forced - Immediate | 2020 | Coal | CC | 100 | Fossil-Steam | SERC | Off-Peak | 1897.35 | 417 | 1 | 1 | 3415-Feedwater pump/drive lube oil system | U1-Forced - Immediate | 100-Fossil-Steam
3415 | Feedwater pump/drive lube oil system | Balance of Plant | Feedwater System | D1 | Forced - Immediate | 2020 | Coal | CC | 100 | Fossil-Steam | WECC | Off-Peak | 379.5 | 253 | 1 | 2 | 3415-Feedwater pump/drive lube oil system | D1-Forced - Immediate | 100-Fossil-Steam
3415 | Feedwater pump/drive lube oil system | Balance of Plant | Feedwater System | D1 | Forced - Immediate | 2020 | Coal | CC | 100 | Fossil-Steam | MRO | Summer | 1260 | 280 | 1 | 1 | 3415-Feedwater pump/drive lube oil system | D1-Forced - Immediate | 100-Fossil-Steam
3415 | Feedwater pump/drive lube oil system | Balance of Plant | Feedwater System | D1 | Forced - Immediate | 2020 | Coal | CC | 100 | Fossil-Steam | RFC | Winter | 3751.5 | 305 | 1 | 1 | 3415-Feedwater pump/drive lube oil system | D1-Forced - Immediate | 100-Fossil-Steam
3415 | Feedwater pump/drive lube oil system | Balance of Plant | Feedwater System | D1 | Forced - Immediate | 2020 | Coal | CC | 100 | Fossil-Steam | WECC | Winter | 5358 | 141 | 1 | 1 | 3415-Feedwater pump/drive lube oil system | D1-Forced - Immediate | 100-Fossil-Steam
3415 | Feedwater pump/drive lube oil system | Balance of Plant | Feedwater System | D1 | Forced - Immediate | 2020 | Coal | CC | 100 | Fossil-Steam | TRE | Winter | 9550 | 382 | 1 | 1 | 3415-Feedwater pump/drive lube oil system | D1-Forced - Immediate | 100-Fossil-Steam
3415 | Feedwater pump/drive lube oil system | Balance of Plant | Feedwater System | D1 | Forced - Immediate | 2020 | Gas | GG | 100 | Fossil-Steam | TRE | Off-Peak | 994.35 | 63 | 1 | 1 | 3415-Feedwater pump/drive lube oil system | D1-Forced - Immediate | 100-Fossil-Steam
3415 | Feedwater pump/drive lube oil system | Balance of Plant | Feedwater System | D1 | Forced - Immediate | 2020 | Gas | GG | 100 | Fossil-Steam | TRE | Off-Peak | 2697.3333 | 28 | 1 | 1 | 3415-Feedwater pump/drive lube oil system | D1-Forced - Immediate | 100-Fossil-Steam
3415 | Feedwater pump/drive lube oil system | Balance of Plant | Feedwater System | D1 | Forced - Immediate | 2020 | Gas | GG | 100 | Fossil-Steam | MRO | Summer | 384 | 64 | 1 | 1 | 3415-Feedwater pump/drive lube oil system | D1-Forced - Immediate | 100-Fossil-Steam
3415 | Feedwater pump/drive lube oil system | Balance of Plant | Feedwater System | D1 | Forced - Immediate | 2020 | Gas | GG | 100 | Fossil-Steam | MRO | Winter | 135.7 | 69 | 1 | 1 | 3415-Feedwater pump/drive lube oil system | D1-Forced - Immediate | 100-Fossil-Steam
3415 | Feedwater pump/drive lube oil system | Balance of Plant | Feedwater System | SF | Startup Failure | 2020 | Gas | GG | 100 | Fossil-Steam | NPCC | Winter | 805.7 | 575.5 | 1 | 1 | 3415-Feedwater pump/drive lube oil system | SF-Startup Failure | 100-Fossil-Steam
3415 | Feedwater pump/drive lube oil system | Balance of Plant | Feedwater System | D1 | Forced - Immediate | 2020 | Coal | CC | 100 | Fossil-Steam | WECC | Summer | 1049.6665 | 470 | 1 | 1 | 3415-Feedwater pump/drive lube oil system | D1-Forced - Immediate | 100-Fossil-Steam
3415 | Feedwater pump/drive lube oil system | Balance of Plant | Feedwater System | U1 | Forced - Immediate | 2020 | Coal | CC | 100 | Fossil-Steam | MRO | Off-Peak | 592.515 | 359.1 | 1 | 1 | 3415-Feedwater pump/drive lube oil system | U1-Forced - Immediate | 100-Fossil-Steam
3415 | Feedwater pump/drive lube oil system | Balance of Plant | Feedwater System | D1 | Forced - Immediate | 2020 | Coal | CC | 100 | Fossil-Steam | SERC | Summer | 71.8666 | 308 | 1 | 1 | 3415-Feedwater pump/drive lube oil system | D1-Forced - Immediate | 100-Fossil-Steam
3415 | Feedwater pump/drive lube oil system | Balance of Plant | Feedwater System | D1 | Forced - Immediate | 2020 | Gas | GG | 100 | Fossil-Steam | TRE | Off-Peak | 1393.35 | 63 | 1 | 1 | 3415-Feedwater pump/drive lube oil system | D1-Forced - Immediate | 100-Fossil-Steam
3415 | Feedwater pump/drive lube oil system | Balance of Plant | Feedwater System | D1 | Forced - Immediate | 2020 | Gas | GG | 100 | Fossil-Steam | SERC | Summer | 545.4 | 108 | 1 | 1 | 3415-Feedwater pump/drive lube oil system | D1-Forced - Immediate | 100-Fossil-Steam
3415 | Feedwater pump/drive lube oil system | Balance of Plant | Feedwater System | D1 | Forced - Immediate | 2020 | Gas | GG | 100 | Fossil-Steam | MRO | Summer | 718.6666 | 88 | 1 | 1 | 3415-Feedwater pump/drive lube oil system | D1-Forced - Immediate | 100-Fossil-Steam
3415 | Feedwater pump/drive lube oil system | Balance of Plant | Feedwater System | U1 | Forced - Immediate | 2020 | Coal | CC | 100 | Fossil-Steam | SERC | Summer | 1935 | 860 | 1 | 1 | 3415-Feedwater pump/drive lube oil system | U1-Forced - Immediate | 100-Fossil-Steam
3415 | Feedwater pump/drive lube oil system | Balance of Plant | Feedwater System | D1 | Forced - Immediate | 2020 | Coal | CC | 100 | Fossil-Steam | MRO | Off-Peak | 296.2249 | 209.1 | 1 | 1 | 3415-Feedwater pump/drive lube oil system | D1-Forced - Immediate | 100-Fossil-Steam
3415 | Feedwater pump/drive lube oil system | Balance of Plant | Feedwater System | D1 | Forced - Immediate | 2020 | Coal | CC | 100 | Fossil-Steam | MRO | Off-Peak | 845.5833 | 139 | 1 | 1 | 3415-Feedwater pump/drive lube oil system | D1-Forced - Immediate | 100-Fossil-Steam
3415 | Feedwater pump/drive lube oil system | Balance of Plant | Feedwater System | D1 | Forced - Immediate | 2020 | Coal | CC | 100 | Fossil-Steam | RFC | Summer | 8119.7666 | 161 | 1 | 1 | 3415-Feedwater pump/drive lube oil system | D1-Forced - Immediate | 100-Fossil-Steam
3415 | Feedwater pump/drive lube oil system | Balance of Plant | Feedwater System | D1 | Forced - Immediate | 2020 | Coal | CC | 100 | Fossil-Steam | RFC | Summer | 27521.3165 | 419 | 1 | 1 | 3415-Feedwater pump/drive lube oil system | D1-Forced - Immediate | 100-Fossil-Steam
3415 | Feedwater pump/drive lube oil system | Balance of Plant | Feedwater System | D1 | Forced - Immediate | 2020 | Coal | CC | 100 | Fossil-Steam | RFC | Winter | 7654.5 | 48.6 | 1 | 1 | 3415-Feedwater pump/drive lube oil system | D1-Forced - Immediate | 100-Fossil-Steam
3415 | Feedwater pump/drive lube oil system | Balance of Plant | Feedwater System | D1 | Forced - Immediate | 2020 | Gas | GG | 100 | Fossil-Steam | WECC | Off-Peak | 21323.75 | 105 | 1 | 1 | 3415-Feedwater pump/drive lube oil system | D1-Forced - Immediate | 100-Fossil-Steam
3415 | Feedwater pump/drive lube oil system | Balance of Plant | Feedwater System | D1 | Forced - Immediate | 2020 | Gas | GG | 100 | Fossil-Steam | WECC | Summer | 569.6682 | 245.9 | 1 | 1 | 3415-Feedwater pump/drive lube oil system | D1-Forced - Immediate | 100-Fossil-Steam
3415 | Feedwater pump/drive lube oil system | Balance of Plant | Feedwater System | U1 | Forced - Immediate | 2020 | Coal | CC | 100 | Fossil-Steam | RFC | Winter | 107.8999 | 249 | 1 | 1 | 3415-Feedwater pump/drive lube oil system | U1-Forced - Immediate | 100-Fossil-Steam
3415 | Feedwater pump/drive lube oil system | Balance of Plant | Feedwater System | U1 | Forced - Immediate | 2020 | Coal | CC | 100 | Fossil-Steam | MRO | Winter | 2765.7498 | 555 | 1 | 1 | 3415-Feedwater pump/drive lube oil system | U1-Forced - Immediate | 100-Fossil-Steam
3415 | Feedwater pump/drive lube oil system | Balance of Plant | Feedwater System | D1 | Forced - Immediate | 2020 | Coal | CC | 100 | Fossil-Steam | WECC | Off-Peak | 1200 | 320 | 1 | 1 | 3415-Feedwater pump/drive lube oil system | D1-Forced - Immediate | 100-Fossil-Steam
3415 | Feedwater pump/drive lube oil system | Balance of Plant | Feedwater System | D1 | Forced - Immediate | 2020 | Coal | CC | 100 | Fossil-Steam | MRO | Off-Peak | 2851.3332 | 280 | 1 | 1 | 3415-Feedwater pump/drive lube oil system | D1-Forced - Immediate | 100-Fossil-Steam
3415 | Feedwater pump/drive lube oil system | Balance of Plant | Feedwater System | D1 | Forced - Immediate | 2020 | Coal | CC | 100 | Fossil-Steam | WECC | Off-Peak | 4384.1332 | 251 | 1 | 1 | 3415-Feedwater pump/drive lube oil system | D1-Forced - Immediate | 100-Fossil-Steam
3415 | Feedwater pump/drive lube oil system | Balance of Plant | Feedwater System | D1 | Forced - Immediate | 2020 | Coal | CC | 100 | Fossil-Steam | RFC | Summer | 2430 | 120 | 1 | 1 | 3415-Feedwater pump/drive lube oil system | D1-Forced - Immediate | 100-Fossil-Steam
3415 | Feedwater pump/drive lube oil system | Balance of Plant | Feedwater System | D1 | Forced - Immediate | 2020 | Gas | GG | 100 | Fossil-Steam | WECC | Summer | 104 | 130 | 1 | 1 | 3415-Feedwater pump/drive lube oil system | D1-Forced - Immediate | 100-Fossil-Steam
3415 | Feedwater pump/drive lube oil system | Balance of Plant | Feedwater System | D1 | Forced - Immediate | 2020 | Gas | GG | 100 | Fossil-Steam | TRE | Summer | 62312.7999 | 291 | 1 | 1 | 3415-Feedwater pump/drive lube oil system | D1-Forced - Immediate | 100-Fossil-Steam
3415 | Feedwater pump/drive lube oil system | Balance of Plant | Feedwater System | D2 | Forced - Delayed | 2020 | Coal | CC | 100 | Fossil-Steam | WECC | Summer | 1880.9998 | 270 | 1 | 1 | 3415-Feedwater pump/drive lube oil system | D2-Forced - Delayed | 100-Fossil-Steam
3415 | Feedwater pump/drive lube oil system | Balance of Plant | Feedwater System | D2 | Forced - Delayed | 2020 | Coal | CC | 100 | Fossil-Steam | RFC | Winter | 1691.8 | 66 | 1 | 1 | 3415-Feedwater pump/drive lube oil system | D2-Forced - Delayed | 100-Fossil-Steam
3415 | Feedwater pump/drive lube oil system | Balance of Plant | Feedwater System | U1 | Forced - Immediate | 2020 | Coal | CC | 100 | Fossil-Steam | MRO | Off-Peak | 24668 | 881 | 1 | 1 | 3415-Feedwater pump/drive lube oil system | U1-Forced - Immediate | 100-Fossil-Steam
3415 | Feedwater pump/drive lube oil system | Balance of Plant | Feedwater System | U1 | Forced - Immediate | 2020 | Coal | CC | 100 | Fossil-Steam | SERC | Winter | 15539.533 | 497 | 1 | 1 | 3415-Feedwater pump/drive lube oil system | U1-Forced - Immediate | 100-Fossil-Steam
3415 | Feedwater pump/drive lube oil system | Balance of Plant | Feedwater System | D1 | Forced - Immediate | 2020 | Coal | CC | 100 | Fossil-Steam | SERC | Off-Peak | 569.8 | 84 | 1 | 1 | 3415-Feedwater pump/drive lube oil system | D1-Forced - Immediate | 100-Fossil-Steam
3415 | Feedwater pump/drive lube oil system | Balance of Plant | Feedwater System | D1 | Forced - Immediate | 2020 | Coal | CC | 100 | Fossil-Steam | MRO | Off-Peak | 5781 | 164 | 1 | 1 | 3415-Feedwater pump/drive lube oil system | D1-Forced - Immediate | 100-Fossil-Steam
3415 | Feedwater pump/drive lube oil system | Balance of Plant | Feedwater System | D1 | Forced - Immediate | 2020 | Coal | CC | 100 | Fossil-Steam | SERC | Summer | 792 | 352 | 1 | 1 | 3415-Feedwater pump/drive lube oil system | D1-Forced - Immediate | 100-Fossil-Steam
3415 | Feedwater pump/drive lube oil system | Balance of Plant | Feedwater System | D1 | Forced - Immediate | 2020 | Coal | CC | 100 | Fossil-Steam | RFC | Summer | 1257.5165 | 383 | 1 | 1 | 3415-Feedwater pump/drive lube oil system | D1-Forced - Immediate | 100-Fossil-Steam
3415 | Feedwater pump/drive lube oil system | Balance of Plant | Feedwater System | D3 | Forced - Postponed | 2020 | Coal | CC | 100 | Fossil-Steam | WECC | Summer | 2545.2 | 252 | 1 | 1 | 3415-Feedwater pump/drive lube oil system | D3-Forced - Postponed | 100-Fossil-Steam
3415 | Feedwater pump/drive lube oil system | Balance of Plant | Feedwater System | U1 | Forced - Immediate | 2020 | Coal | CC | 100 | Fossil-Steam | MRO | Off-Peak | 21144 | 881 | 1 | 1 | 3415-Feedwater pump/drive lube oil system | U1-Forced - Immediate | 100-Fossil-Steam
3415 | Feedwater pump/drive lube oil system | Balance of Plant | Feedwater System | D1 | Forced - Immediate | 2020 | Nuclear | NU | 200 | Nuclear | SERC | Summer | 18423.5066 | 84.1 | 1 | 1 | 3415-Feedwater pump/drive lube oil system | D1-Forced - Immediate | 200-Nuclear
3415 | Feedwater pump/drive lube oil system | Balance of Plant | Feedwater System | D1 | Forced - Immediate | 2020 | Nuclear | NU | 200 | Nuclear | SERC | Summer | 3948.495 | 252.3 | 1 | 1 | 3415-Feedwater pump/drive lube oil system | D1-Forced - Immediate | 200-Nuclear
3415 | Feedwater pump/drive lube oil system | Balance of Plant | Feedwater System | U2 | Forced - Delayed | 2020 | Coal | OS | 650 | Fluidized Bed | WECC | Winter | 690.6947 | 24.08 | 1 | 1 | 3415-Feedwater pump/drive lube oil system | U2-Forced - Delayed | 650-Fluidized Bed
3415 | Feedwater pump/drive lube oil system | Balance of Plant | Feedwater System | D3 | Forced - Postponed | 2020 | Gas | PC | 650 | Fluidized Bed | SERC | Winter | 879.6 | 36 | 1 | 1 | 3415-Feedwater pump/drive lube oil system | D3-Forced - Postponed | 650-Fluidized Bed
3415 | Feedwater pump/drive lube oil system | Balance of Plant | Feedwater System | D1 | Forced - Immediate | 2020 | Coal | OS | 650 | Fluidized Bed | SERC | Summer | 53.0833 | 13 | 1 | 1 | 3415-Feedwater pump/drive lube oil system | D1-Forced - Immediate | 650-Fluidized Bed
3415 | Feedwater pump/drive lube oil system | Balance of Plant | Feedwater System | U1 | Forced - Immediate | 2020 | Coal | CC | 650 | Fluidized Bed | RFC | Off-Peak | 43.3333 | 32.5 | 1 | 1 | 3415-Feedwater pump/drive lube oil system | U1-Forced - Immediate | 650-Fluidized Bed
3415 | Feedwater pump/drive lube oil system | Balance of Plant | Feedwater System | D1 | Forced - Immediate | 2020 | Gas | GG | 850 | Combined Cycle Block | SERC | Off-Peak | 1230.05 | 43.8 | 1 | 1 | 3415-Feedwater pump/drive lube oil system | D1-Forced - Immediate | 850-Combined Cycle Block
3415 | Feedwater pump/drive lube oil system | Balance of Plant | Feedwater System | D1 | Forced - Immediate | 2020 | Gas | GG | 850 | Combined Cycle Block | SERC | Off-Peak | 36.3 | 33 | 1 | 1 | 3415-Feedwater pump/drive lube oil system | D1-Forced - Immediate | 850-Combined Cycle Block
3415 | Feedwater pump/drive lube oil system | Balance of Plant | Feedwater System | D1 | Forced - Immediate | 2020 | Gas | GG | 850 | Combined Cycle Block | SERC | Winter | 1624.5 | 342 | 1 | 1 | 3415-Feedwater pump/drive lube oil system | D1-Forced - Immediate | 850-Combined Cycle Block
3415 | Feedwater pump/drive lube oil system | Balance of Plant | Feedwater System | U1 | Forced - Immediate | 2020 | Gas | GG | 851 | CC GT units | MRO | Off-Peak | 2771.6823 | 172.87 | 1 | 1 | 3415-Feedwater pump/drive lube oil system | U1-Forced - Immediate | 851-CC GT units
3415 | Feedwater pump/drive lube oil system | Balance of Plant | Feedwater System | U1 | Forced - Immediate | 2020 | Gas | GG | 851 | CC GT units | SERC | Summer | 856.35 | 173 | 1 | 1 | 3415-Feedwater pump/drive lube oil system | U1-Forced - Immediate | 851-CC GT units
3415 | Feedwater pump/drive lube oil system | Balance of Plant | Feedwater System | D1 | Forced - Immediate | 2020 | Waste Heat | WH | 852 | CC steam units | TRE | Summer | 56.7333 | 74 | 1 | 1 | 3415-Feedwater pump/drive lube oil system | D1-Forced - Immediate | 852-CC steam units
3415 | Feedwater pump/drive lube oil system | Balance of Plant | Feedwater System | D1 | Forced - Immediate | 2020 | Waste Heat | WH | 852 | CC steam units | NPCC | Winter | 1518.75 | 45 | 1 | 1 | 3415-Feedwater pump/drive lube oil system | D1-Forced - Immediate | 852-CC steam units
3415 | Feedwater pump/drive lube oil system | Balance of Plant | Feedwater System | U1 | Forced - Immediate | 2020 | Waste Heat | WH | 852 | CC steam units | SERC | Summer | 55.4166 | 175 | 1 | 1 | 3415-Feedwater pump/drive lube oil system | U1-Forced - Immediate | 852-CC steam units
3415 | Feedwater pump/drive lube oil system | Balance of Plant | Feedwater System | U1 | Forced - Immediate | 2020 | Gas | GG | 852 | CC steam units | MRO | Winter | 1348.2 | 160.5 | 1 | 1 | 3415-Feedwater pump/drive lube oil system | U1-Forced - Immediate | 852-CC steam units
3415 | Feedwater pump/drive lube oil system | Balance of Plant | Feedwater System | D1 | Forced - Immediate | 2020 | Waste Heat | WH | 852 | CC steam units | TRE | Summer | 90.7499 | 99 | 1 | 1 | 3415-Feedwater pump/drive lube oil system | D1-Forced - Immediate | 852-CC steam units
3415 | Feedwater pump/drive lube oil system | Balance of Plant | Feedwater System | U1 | Forced - Immediate | 2020 | Waste Heat | WH | 852 | CC steam units | MRO | Off-Peak | 2617.5332 | 158 | 1 | 1 | 3415-Feedwater pump/drive lube oil system | U1-Forced - Immediate | 852-CC steam units
3416 | Other feedwater pump problems | Balance of Plant | Feedwater System | D1 | Forced - Immediate | 2020 | Coal | CC | 100 | Fossil-Steam | SERC | Off-Peak | 18965.3331 | 640 | 1 | 1 | 3416-Other feedwater pump problems | D1-Forced - Immediate | 100-Fossil-Steam
3416 | Other feedwater pump problems | Balance of Plant | Feedwater System | D1 | Forced - Immediate | 2020 | Coal | CC | 100 | Fossil-Steam | MRO | Summer | 855.5998 | 279 | 1 | 1 | 3416-Other feedwater pump problems | D1-Forced - Immediate | 100-Fossil-Steam
3416 | Other feedwater pump problems | Balance of Plant | Feedwater System | D1 | Forced - Immediate | 2020 | Coal | LI | 100 | Fossil-Steam | MRO | Off-Peak | 678.1666 | 130 | 1 | 1 | 3416-Other feedwater pump problems | D1-Forced - Immediate | 100-Fossil-Steam
3416 | Other feedwater pump problems | Balance of Plant | Feedwater System | D1 | Forced - Immediate | 2020 | Gas | GG | 100 | Fossil-Steam | WECC | Winter | 656 | 41 | 1 | 1 | 3416-Other feedwater pump problems | D1-Forced - Immediate | 100-Fossil-Steam
3416 | Other feedwater pump problems | Balance of Plant | Feedwater System | U1 | Forced - Immediate | 2020 | Coal | CC | 100 | Fossil-Steam | WECC | Off-Peak | 1140.75 | 507 | 1 | 1 | 3416-Other feedwater pump problems | U1-Forced - Immediate | 100-Fossil-Steam
3416 | Other feedwater pump problems | Balance of Plant | Feedwater System | U1 | Forced - Immediate | 2020 | Coal | CC | 100 | Fossil-Steam | RFC | Off-Peak | 2143.75 | 245 | 1 | 1 | 3416-Other feedwater pump problems | U1-Forced - Immediate | 100-Fossil-Steam
3416 | Other feedwater pump problems | Balance of Plant | Feedwater System | U1 | Forced - Immediate | 2020 | Coal | CC | 100 | Fossil-Steam | RFC | Summer | 1571.7664 | 773 | 1 | 1 | 3416-Other feedwater pump problems | U1-Forced - Immediate | 100-Fossil-Steam
3416 | Other feedwater pump problems | Balance of Plant | Feedwater System | U1 | Forced - Immediate | 2020 | Coal | CC | 100 | Fossil-Steam | RFC | Winter | 13500 | 600 | 1 | 1 | 3416-Other feedwater pump problems | U1-Forced - Immediate | 100-Fossil-Steam
3416 | Other feedwater pump problems | Balance of Plant | Feedwater System | D1 | Forced - Immediate | 2020 | Coal | CC | 100 | Fossil-Steam | RFC | Off-Peak | 840 | 105 | 1 | 1 | 3416-Other feedwater pump problems | D1-Forced - Immediate | 100-Fossil-Steam
3416 | Other feedwater pump problems | Balance of Plant | Feedwater System | D1 | Forced - Immediate | 2020 | Coal | CC | 100 | Fossil-Steam | SERC | Summer | 482.4 | 201 | 1 | 1 | 3416-Other feedwater pump problems | D1-Forced - Immediate | 100-Fossil-Steam
3416 | Other feedwater pump problems | Balance of Plant | Feedwater System | D1 | Forced - Immediate | 2020 | Coal | CC | 100 | Fossil-Steam | RFC | Summer | 3843.9999 | 372 | 1 | 1 | 3416-Other feedwater pump problems | D1-Forced - Immediate | 100-Fossil-Steam
3416 | Other feedwater pump problems | Balance of Plant | Feedwater System | D1 | Forced - Immediate | 2020 | Coal | CC | 100 | Fossil-Steam | SERC | Summer | 6129.9996 | 600 | 1 | 1 | 3416-Other feedwater pump problems | D1-Forced - Immediate | 100-Fossil-Steam
3416 | Other feedwater pump problems | Balance of Plant | Feedwater System | D1 | Forced - Immediate | 2020 | Coal | CC | 100 | Fossil-Steam | RFC | Summer | 7111.3653 | 133.84 | 1 | 1 | 3416-Other feedwater pump problems | D1-Forced - Immediate | 100-Fossil-Steam
3416 | Other feedwater pump problems | Balance of Plant | Feedwater System | D1 | Forced - Immediate | 2020 | Coal | CC | 100 | Fossil-Steam | MRO | Summer | 10031.5066 | 227.3 | 1 | 1 | 3416-Other feedwater pump problems | D1-Forced - Immediate | 100-Fossil-Steam
3416 | Other feedwater pump problems | Balance of Plant | Feedwater System | D2 | Forced - Delayed | 2020 | Coal | CC | 100 | Fossil-Steam | RFC | Summer | 1344.35 | 268.87 | 1 | 1 | 3416-Other feedwater pump problems | D2-Forced - Delayed | 100-Fossil-Steam
3416 | Other feedwater pump problems | Balance of Plant | Feedwater System | U1 | Forced - Immediate | 2020 | Coal | CC | 100 | Fossil-Steam | SERC | Summer | 844 | 422 | 1 | 1 | 3416-Other feedwater pump problems | U1-Forced - Immediate | 100-Fossil-Steam
3416 | Other feedwater pump problems | Balance of Plant | Feedwater System | U1 | Forced - Immediate | 2020 | Coal | CC | 100 | Fossil-Steam | RFC | Summer | 8610 | 700 | 1 | 1 | 3416-Other feedwater pump problems | U1-Forced - Immediate | 100-Fossil-Steam
3416 | Other feedwater pump problems | Balance of Plant | Feedwater System | U1 | Forced - Immediate | 2020 | Coal | CC | 100 | Fossil-Steam | SERC | Summer | 450953.3332 | 340 | 1 | 1 | 3416-Other feedwater pump problems | U1-Forced - Immediate | 100-Fossil-Steam
3416 | Other feedwater pump problems | Balance of Plant | Feedwater System | U1 | Forced - Immediate | 2020 | Gas | GG | 100 | Fossil-Steam | MRO | Off-Peak | 13230.9 | 183 | 1 | 1 | 3416-Other feedwater pump problems | U1-Forced - Immediate | 100-Fossil-Steam
3416 | Other feedwater pump problems | Balance of Plant | Feedwater System | D1 | Forced - Immediate | 2020 | Coal | CC | 100 | Fossil-Steam | MRO | Off-Peak | 5339.75 | 155 | 1 | 1 | 3416-Other feedwater pump problems | D1-Forced - Immediate | 100-Fossil-Steam
3416 | Other feedwater pump problems | Balance of Plant | Feedwater System | D1 | Forced - Immediate | 2020 | Gas | GG | 100 | Fossil-Steam | MRO | Summer | 69340.95 | 63 | 1 | 1 | 3416-Other feedwater pump problems | D1-Forced - Immediate | 100-Fossil-Steam
3416 | Other feedwater pump problems | Balance of Plant | Feedwater System | D1 | Forced - Immediate | 2020 | Gas | GG | 100 | Fossil-Steam | MRO | Winter | 15 | 60 | 1 | 1 | 3416-Other feedwater pump problems | D1-Forced - Immediate | 100-Fossil-Steam
3416 | Other feedwater pump problems | Balance of Plant | Feedwater System | D1 | Forced - Immediate | 2020 | Gas | GG | 100 | Fossil-Steam | SERC | Winter | 500.2666 | 224 | 1 | 1 | 3416-Other feedwater pump problems | D1-Forced - Immediate | 100-Fossil-Steam
3416 | Other feedwater pump problems | Balance of Plant | Feedwater System | D1 | Forced - Immediate | 2020 | Gas | GG | 100 | Fossil-Steam | WECC | Winter | 632.7667 | 41 | 1 | 1 | 3416-Other feedwater pump problems | D1-Forced - Immediate | 100-Fossil-Steam
3416 | Other feedwater pump problems | Balance of Plant | Feedwater System | D2 | Forced - Delayed | 2020 | Coal | CC | 100 | Fossil-Steam | RFC | Summer | 626.7248 | 354.75 | 1 | 1 | 3416-Other feedwater pump problems | D2-Forced - Delayed | 100-Fossil-Steam
3416 | Other feedwater pump problems | Balance of Plant | Feedwater System | D2 | Forced - Delayed | 2020 | Coal | CC | 100 | Fossil-Steam | RFC | Summer | 1325.732 | 146.76 | 1 | 1 | 3416-Other feedwater pump problems | D2-Forced - Delayed | 100-Fossil-Steam
3416 | Other feedwater pump problems | Balance of Plant | Feedwater System | U1 | Forced - Immediate | 2020 | Other | BM | 100 | Fossil-Steam | WECC | Winter | 537.7936 | 63.77 | 1 | 1 | 3416-Other feedwater pump problems | U1-Forced - Immediate | 100-Fossil-Steam
3416 | Other feedwater pump problems | Balance of Plant | Feedwater System | D2 | Forced - Delayed | 2020 | Coal | CC | 100 | Fossil-Steam | RFC | Off-Peak | 67.2 | 33.6 | 1 | 1 | 3416-Other feedwater pump problems | D2-Forced - Delayed | 100-Fossil-Steam
3416 | Other feedwater pump problems | Balance of Plant | Feedwater System | D2 | Forced - Delayed | 2020 | Gas | GG | 100 | Fossil-Steam | NPCC | Winter | 1874.16 | 41.1 | 1 | 1 | 3416-Other feedwater pump problems | D2-Forced - Delayed | 100-Fossil-Steam
3416 | Other feedwater pump problems | Balance of Plant | Feedwater System | U1 | Forced - Immediate | 2020 | Gas | GG | 100 | Fossil-Steam | TRE | Off-Peak | 39254.85 | 747 | 1 | 1 | 3416-Other feedwater pump problems | U1-Forced - Immediate | 100-Fossil-Steam
3416 | Other feedwater pump problems | Balance of Plant | Feedwater System | U1 | Forced - Immediate | 2020 | Gas | GG | 100 | Fossil-Steam | MRO | Summer | 1916.833 | 434 | 1 | 1 | 3416-Other feedwater pump problems | U1-Forced - Immediate | 100-Fossil-Steam
3416 | Other feedwater pump problems | Balance of Plant | Feedwater System | U3 | Forced - Postponed | 2020 | Coal | LI | 100 | Fossil-Steam | MRO | Summer | 10259.2 | 448 | 1 | 1 | 3416-Other feedwater pump problems | U3-Forced - Postponed | 100-Fossil-Steam
3416 | Other feedwater pump problems | Balance of Plant | Feedwater System | D1 | Forced - Immediate | 2020 | Coal | CC | 100 | Fossil-Steam | SERC | Off-Peak | 76.5333 | 112 | 1 | 1 | 3416-Other feedwater pump problems | D1-Forced - Immediate | 100-Fossil-Steam
3416 | Other feedwater pump problems | Balance of Plant | Feedwater System | D1 | Forced - Immediate | 2020 | Coal | CC | 100 | Fossil-Steam | SERC | Off-Peak | 3528.98 | 271.46 | 1 | 1 | 3416-Other feedwater pump problems | D1-Forced - Immediate | 100-Fossil-Steam
3416 | Other feedwater pump problems | Balance of Plant | Feedwater System | D1 | Forced - Immediate | 2020 | Coal | CC | 100 | Fossil-Steam | SERC | Summer | 942.6663 | 505 | 1 | 1 | 3416-Other feedwater pump problems | D1-Forced - Immediate | 100-Fossil-Steam
3416 | Other feedwater pump problems | Balance of Plant | Feedwater System | D1 | Forced - Immediate | 2020 | Gas | GG | 100 | Fossil-Steam | WECC | Off-Peak | 1798.6665 | 380 | 1 | 1 | 3416-Other feedwater pump problems | D1-Forced - Immediate | 100-Fossil-Steam
3416 | Other feedwater pump problems | Balance of Plant | Feedwater System | D1 | Forced - Immediate | 2020 | Gas | GG | 100 | Fossil-Steam | RFC | Off-Peak | 25358.3333 | 100 | 1 | 1 | 3416-Other feedwater pump problems | D1-Forced - Immediate | 100-Fossil-Steam
3416 | Other feedwater pump problems | Balance of Plant | Feedwater System | D1 | Forced - Immediate | 2020 | Gas | GG | 100 | Fossil-Steam | RFC | Summer | 1128 | 47 | 1 | 1 | 3416-Other feedwater pump problems | D1-Forced - Immediate | 100-Fossil-Steam
3416 | Other feedwater pump problems | Balance of Plant | Feedwater System | D2 | Forced - Delayed | 2020 | Coal | CC | 100 | Fossil-Steam | SERC | Winter | 192.5 | 110 | 1 | 1 | 3416-Other feedwater pump problems | D2-Forced - Delayed | 100-Fossil-Steam
3416 | Other feedwater pump problems | Balance of Plant | Feedwater System | D3 | Forced - Postponed | 2020 | Gas | GG | 100 | Fossil-Steam | SERC | Winter | 691.6666 | 332 | 1 | 1 | 3416-Other feedwater pump problems | D3-Forced - Postponed | 100-Fossil-Steam
3416 | Other feedwater pump problems | Balance of Plant | Feedwater System | U1 | Forced - Immediate | 2020 | Other | BM | 100 | Fossil-Steam | WECC | Off-Peak | 2990.813 | 63.77 | 1 | 1 | 3416-Other feedwater pump problems | U1-Forced - Immediate | 100-Fossil-Steam
3416 | Other feedwater pump problems | Balance of Plant | Feedwater System | U2 | Forced - Delayed | 2020 | Coal | CC | 100 | Fossil-Steam | RFC | Summer | 112814.1 | 762 | 1 | 1 | 3416-Other feedwater pump problems | U2-Forced - Delayed | 100-Fossil-Steam
3416 | Other feedwater pump problems | Balance of Plant | Feedwater System | D1 | Forced - Immediate | 2020 | Coal | CC | 100 | Fossil-Steam | RFC | Summer | 13662.9 | 342 | 1 | 1 | 3416-Other feedwater pump problems | D1-Forced - Immediate | 100-Fossil-Steam
3416 | Other feedwater pump problems | Balance of Plant | Feedwater System | U1 | Forced - Immediate | 2020 | Coal | CC | 100 | Fossil-Steam | RFC | Summer | 6603.9995 | 762 | 1 | 1 | 3416-Other feedwater pump problems | U1-Forced - Immediate | 100-Fossil-Steam
3416 | Other feedwater pump problems | Balance of Plant | Feedwater System | U1 | Forced - Immediate | 2020 | Coal | CC | 100 | Fossil-Steam | RFC | Winter | 530.8332 | 245 | 1 | 1 | 3416-Other feedwater pump problems | U1-Forced - Immediate | 100-Fossil-Steam
3416 | Other feedwater pump problems | Balance of Plant | Feedwater System | D1 | Forced - Immediate | 2020 | Coal | CC | 100 | Fossil-Steam | RFC | Off-Peak | 26040 | 280 | 1 | 1 | 3416-Other feedwater pump problems | D1-Forced - Immediate | 100-Fossil-Steam
3416 | Other feedwater pump problems | Balance of Plant | Feedwater System | D1 | Forced - Immediate | 2020 | Gas | GG | 100 | Fossil-Steam | TRE | Off-Peak | 12090.6666 | 64 | 1 | 1 | 3416-Other feedwater pump problems | D1-Forced - Immediate | 100-Fossil-Steam
3416 | Other feedwater pump problems | Balance of Plant | Feedwater System | D2 | Forced - Delayed | 2020 | Coal | CC | 100 | Fossil-Steam | SERC | Winter | 7155 | 318 | 1 | 1 | 3416-Other feedwater pump problems | D2-Forced - Delayed | 100-Fossil-Steam
3416 | Other feedwater pump problems | Balance of Plant | Feedwater System | U1 | Forced - Immediate | 2020 | Coal | CC | 100 | Fossil-Steam | RFC | Off-Peak | 435 | 300 | 2 | 2 | 3416-Other feedwater pump problems | U1-Forced - Immediate | 100-Fossil-Steam
3416 | Other feedwater pump problems | Balance of Plant | Feedwater System | U1 | Forced - Immediate | 2020 | Coal | CC | 100 | Fossil-Steam | WECC | Off-Peak | 2511 | 270 | 1 | 1 | 3416-Other feedwater pump problems | U1-Forced - Immediate | 100-Fossil-Steam
3416 | Other feedwater pump problems | Balance of Plant | Feedwater System | U1 | Forced - Immediate | 2020 | Coal | CC | 100 | Fossil-Steam | MRO | Summer | 4187.7333 | 104 | 1 | 1 | 3416-Other feedwater pump problems | U1-Forced - Immediate | 100-Fossil-Steam
3416 | Other feedwater pump problems | Balance of Plant | Feedwater System | U1 | Forced - Immediate | 2020 | Coal | CC | 100 | Fossil-Steam | MRO | Winter | 17673.1999 | 339 | 1 | 1 | 3416-Other feedwater pump problems | U1-Forced - Immediate | 100-Fossil-Steam
3416 | Other feedwater pump problems | Balance of Plant | Feedwater System | U1 | Forced - Immediate | 2020 | Gas | GG | 100 | Fossil-Steam | WECC | Summer | 542.8 | 69 | 1 | 1 | 3416-Other feedwater pump problems | U1-Forced - Immediate | 100-Fossil-Steam
3416 | Other feedwater pump problems | Balance of Plant | Feedwater System | D1 | Forced - Immediate | 2020 | Coal | CC | 100 | Fossil-Steam | RFC | Summer | 30245.2 | 166 | 1 | 1 | 3416-Other feedwater pump problems | D1-Forced - Immediate | 100-Fossil-Steam
3416 | Other feedwater pump problems | Balance of Plant | Feedwater System | D1 | Forced - Immediate | 2020 | Coal | CC | 100 | Fossil-Steam | MRO | Winter | 18392 | 209 | 1 | 1 | 3416-Other feedwater pump problems | D1-Forced - Immediate | 100-Fossil-Steam
3416 | Other feedwater pump problems | Balance of Plant | Feedwater System | D1 | Forced - Immediate | 2020 | Gas | GG | 100 | Fossil-Steam | TRE | Off-Peak | 293.2666 | 212 | 1 | 1 | 3416-Other feedwater pump problems | D1-Forced - Immediate | 100-Fossil-Steam
3416 | Other feedwater pump problems | Balance of Plant | Feedwater System | D1 | Forced - Immediate | 2020 | Gas | GG | 100 | Fossil-Steam | TRE | Summer | 41400.7331 | 362 | 1 | 1 | 3416-Other feedwater pump problems | D1-Forced - Immediate | 100-Fossil-Steam
3416 | Other feedwater pump problems | Balance of Plant | Feedwater System | D3 | Forced - Postponed | 2020 | Coal | CC | 100 | Fossil-Steam | RFC | Summer | 276.2595 | 167.43 | 1 | 1 | 3416-Other feedwater pump problems | D3-Forced - Postponed | 100-Fossil-Steam
3416 | Other feedwater pump problems | Balance of Plant | Feedwater System | SF | Startup Failure | 2020 | Gas | GG | 100 | Fossil-Steam | WECC | Summer | 4968 | 69 | 1 | 1 | 3416-Other feedwater pump problems | SF-Startup Failure | 100-Fossil-Steam
3416 | Other feedwater pump problems | Balance of Plant | Feedwater System | D1 | Forced - Immediate | 2020 | Nuclear | NU | 200 | Nuclear | RFC | Off-Peak | 49281.7496 | 567 | 1 | 1 | 3416-Other feedwater pump problems | D1-Forced - Immediate | 200-Nuclear
3416 | Other feedwater pump problems | Balance of Plant | Feedwater System | D1 | Forced - Immediate | 2020 | Nuclear | NU | 200 | Nuclear | RFC | Off-Peak | 10005.8663 | 514 | 1 | 1 | 3416-Other feedwater pump problems | D1-Forced - Immediate | 200-Nuclear
3416 | Other feedwater pump problems | Balance of Plant | Feedwater System | D1 | Forced - Immediate | 2020 | Gas | PC | 650 | Fluidized Bed | RFC | Winter | 93.3333 | 40 | 1 | 1 | 3416-Other feedwater pump problems | D1-Forced - Immediate | 650-Fluidized Bed
3416 | Other feedwater pump problems | Balance of Plant | Feedwater System | D1 | Forced - Immediate | 2020 | Coal | LI | 650 | Fluidized Bed | TRE | Summer | 7.8 | 7.8 | 1 | 1 | 3416-Other feedwater pump problems | D1-Forced - Immediate | 650-Fluidized Bed
3416 | Other feedwater pump problems | Balance of Plant | Feedwater System | D1 | Forced - Immediate | 2020 | Gas | PC | 650 | Fluidized Bed | RFC | Winter | 59.4 | 36 | 1 | 1 | 3416-Other feedwater pump problems | D1-Forced - Immediate | 650-Fluidized Bed
3416 | Other feedwater pump problems | Balance of Plant | Feedwater System | D2 | Forced - Delayed | 2020 | Coal | CC | 810 | Multi-boiler/Multi-turbine | RFC | Off-Peak | 192.9998 | 579 | 1 | 1 | 3416-Other feedwater pump problems | D2-Forced - Delayed | 810-Multi-boiler/Multi-turbine
3416 | Other feedwater pump problems | Balance of Plant | Feedwater System | D2 | Forced - Delayed | 2020 | Coal | CC | 810 | Multi-boiler/Multi-turbine | RFC | Off-Peak | 768.99 | 768.99 | 1 | 1 | 3416-Other feedwater pump problems | D2-Forced - Delayed | 810-Multi-boiler/Multi-turbine
3416 | Other feedwater pump problems | Balance of Plant | Feedwater System | D2 | Forced - Delayed | 2020 | Coal | CC | 810 | Multi-boiler/Multi-turbine | RFC | Off-Peak | 972.833 | 449 | 1 | 1 | 3416-Other feedwater pump problems | D2-Forced - Delayed | 810-Multi-boiler/Multi-turbine
3416 | Other feedwater pump problems | Balance of Plant | Feedwater System | D2 | Forced - Delayed | 2020 | Coal | CC | 810 | Multi-boiler/Multi-turbine | RFC | Off-Peak | 1287 | 429 | 1 | 1 | 3416-Other feedwater pump problems | D2-Forced - Delayed | 810-Multi-boiler/Multi-turbine
3416 | Other feedwater pump problems | Balance of Plant | Feedwater System | U3 | Forced - Postponed | 2020 | Gas | GG | 810 | Multi-boiler/Multi-turbine | RFC | Summer | 42637.0466 | 138.8 | 1 | 1 | 3416-Other feedwater pump problems | U3-Forced - Postponed | 810-Multi-boiler/Multi-turbine
3416 | Other feedwater pump problems | Balance of Plant | Feedwater System | D2 | Forced - Delayed | 2020 | Coal | CC | 810 | Multi-boiler/Multi-turbine | RFC | Off-Peak | 273.5832 | 469 | 1 | 1 | 3416-Other feedwater pump problems | D2-Forced - Delayed | 810-Multi-boiler/Multi-turbine
3416 | Other feedwater pump problems | Balance of Plant | Feedwater System | D2 | Forced - Delayed | 2020 | Coal | CC | 810 | Multi-boiler/Multi-turbine | RFC | Off-Peak | 405.9996 | 609 | 1 | 1 | 3416-Other feedwater pump problems | D2-Forced - Delayed | 810-Multi-boiler/Multi-turbine
3416 | Other feedwater pump problems | Balance of Plant | Feedwater System | D2 | Forced - Delayed | 2020 | Coal | CC | 810 | Multi-boiler/Multi-turbine | RFC | Off-Peak | 1008 | 504 | 1 | 1 | 3416-Other feedwater pump problems | D2-Forced - Delayed | 810-Multi-boiler/Multi-turbine
3416 | Other feedwater pump problems | Balance of Plant | Feedwater System | D3 | Forced - Postponed | 2020 | Gas | GG | 810 | Multi-boiler/Multi-turbine | RFC | Off-Peak | 314.73 | 70.2 | 1 | 1 | 3416-Other feedwater pump problems | D3-Forced - Postponed | 810-Multi-boiler/Multi-turbine
3416 | Other feedwater pump problems | Balance of Plant | Feedwater System | D3 | Forced - Postponed | 2020 | Gas | GG | 810 | Multi-boiler/Multi-turbine | RFC | Off-Peak | 1238.395 | 69.9 | 1 | 1 | 3416-Other feedwater pump problems | D3-Forced - Postponed | 810-Multi-boiler/Multi-turbine
3416 | Other feedwater pump problems | Balance of Plant | Feedwater System | U1 | Forced - Immediate | 2020 | Coal | CC | 810 | Multi-boiler/Multi-turbine | RFC | Off-Peak | 3178.5331 | 769 | 1 | 1 | 3416-Other feedwater pump problems | U1-Forced - Immediate | 810-Multi-boiler/Multi-turbine
3416 | Other feedwater pump problems | Balance of Plant | Feedwater System | D3 | Forced - Postponed | 2020 | Gas | GG | 810 | Multi-boiler/Multi-turbine | RFC | Off-Peak | 283.14 | 70.2 | 1 | 1 | 3416-Other feedwater pump problems | D3-Forced - Postponed | 810-Multi-boiler/Multi-turbine
3416 | Other feedwater pump problems | Balance of Plant | Feedwater System | D1 | Forced - Immediate | 2020 | Gas | GG | 810 | Multi-boiler/Multi-turbine | RFC | Summer | 678.8266 | 68.8 | 1 | 1 | 3416-Other feedwater pump problems | D1-Forced - Immediate | 810-Multi-boiler/Multi-turbine
3416 | Other feedwater pump problems | Balance of Plant | Feedwater System | D2 | Forced - Delayed | 2020 | Coal | CC | 810 | Multi-boiler/Multi-turbine | RFC | Off-Peak | 334.5 | 669 | 1 | 1 | 3416-Other feedwater pump problems | D2-Forced - Delayed | 810-Multi-boiler/Multi-turbine
3416 | Other feedwater pump problems | Balance of Plant | Feedwater System | U1 | Forced - Immediate | 2020 | Gas | GG | 850 | Combined Cycle Block | SERC | Summer | 541.2 | 264 | 1 | 1 | 3416-Other feedwater pump problems | U1-Forced - Immediate | 850-Combined Cycle Block
3416 | Other feedwater pump problems | Balance of Plant | Feedwater System | U1 | Forced - Immediate | 2020 | Gas | GG | 850 | Combined Cycle Block | NPCC | Winter | 664.56 | 62.4 | 1 | 1 | 3416-Other feedwater pump problems | U1-Forced - Immediate | 850-Combined Cycle Block
3416 | Other feedwater pump problems | Balance of Plant | Feedwater System | SF | Startup Failure | 2020 | Gas | GG | 851 | CC GT units | NPCC | Off-Peak | 244 | 244 | 1 | 1 | 3416-Other feedwater pump problems | SF-Startup Failure | 851-CC GT units
3416 | Other feedwater pump problems | Balance of Plant | Feedwater System | U1 | Forced - Immediate | 2020 | Gas | GG | 851 | CC GT units | SERC | Summer | 4539.6 | 156 | 1 | 1 | 3416-Other feedwater pump problems | U1-Forced - Immediate | 851-CC GT units
3416 | Other feedwater pump problems | Balance of Plant | Feedwater System | D1 | Forced - Immediate | 2020 | Gas | GG | 851 | CC GT units | RFC | Off-Peak | 259 | 259 | 1 | 1 | 3416-Other feedwater pump problems | D1-Forced - Immediate | 851-CC GT units
3416 | Other feedwater pump problems | Balance of Plant | Feedwater System | SF | Startup Failure | 2020 | Gas | GG | 851 | CC GT units | SERC | Winter | 957.9166 | 275 | 1 | 1 | 3416-Other feedwater pump problems | SF-Startup Failure | 851-CC GT units
3416 | Other feedwater pump problems | Balance of Plant | Feedwater System | SF | Startup Failure | 2020 | Gas | GG | 851 | CC GT units | WECC | Winter | 4881.9666 | 167 | 1 | 1 | 3416-Other feedwater pump problems | SF-Startup Failure | 851-CC GT units
3416 | Other feedwater pump problems | Balance of Plant | Feedwater System | U1 | Forced - Immediate | 2020 | Gas | GG | 851 | CC GT units | RFC | Winter | 173.0666 | 176 | 1 | 1 | 3416-Other feedwater pump problems | U1-Forced - Immediate | 851-CC GT units
3416 | Other feedwater pump problems | Balance of Plant | Feedwater System | D1 | Forced - Immediate | 2020 | Gas | GG | 851 | CC GT units | SERC | Off-Peak | 2.0166 | 121 | 1 | 1 | 3416-Other feedwater pump problems | D1-Forced - Immediate | 851-CC GT units
3416 | Other feedwater pump problems | Balance of Plant | Feedwater System | U1 | Forced - Immediate | 2020 | Gas | GG | 851 | CC GT units | RFC | Off-Peak | 273.7666 | 191 | 1 | 1 | 3416-Other feedwater pump problems | U1-Forced - Immediate | 851-CC GT units
3416 | Other feedwater pump problems | Balance of Plant | Feedwater System | U1 | Forced - Immediate | 2020 | Gas | GG | 851 | CC GT units | MRO | Winter | 2461.1165 | 307 | 1 | 1 | 3416-Other feedwater pump problems | U1-Forced - Immediate | 851-CC GT units
3416 | Other feedwater pump problems | Balance of Plant | Feedwater System | U1 | Forced - Immediate | 2020 | Gas | GG | 851 | CC GT units | NPCC | Off-Peak | 1063.9999 | 168 | 1 | 1 | 3416-Other feedwater pump problems | U1-Forced - Immediate | 851-CC GT units
3416 | Other feedwater pump problems | Balance of Plant | Feedwater System | U1 | Forced - Immediate | 2020 | Gas | GG | 851 | CC GT units | SERC | Summer | 226.6083 | 191.5 | 1 | 1 | 3416-Other feedwater pump problems | U1-Forced - Immediate | 851-CC GT units
3416 | Other feedwater pump problems | Balance of Plant | Feedwater System | U1 | Forced - Immediate | 2020 | Gas | GG | 851 | CC GT units | WECC | Winter | 1038.6665 | 190 | 1 | 1 | 3416-Other feedwater pump problems | U1-Forced - Immediate | 851-CC GT units
3416 | Other feedwater pump problems | Balance of Plant | Feedwater System | U1 | Forced - Immediate | 2020 | Waste Heat | WH | 852 | CC steam units | SERC | Off-Peak | 1066.1081 | 378.5 | 1 | 1 | 3416-Other feedwater pump problems | U1-Forced - Immediate | 852-CC steam units
3416 | Other feedwater pump problems | Balance of Plant | Feedwater System | U1 | Forced - Immediate | 2020 | Waste Heat | WH | 852 | CC steam units | TRE | Summer | 390 | 104 | 1 | 1 | 3416-Other feedwater pump problems | U1-Forced - Immediate | 852-CC steam units
3416 | Other feedwater pump problems | Balance of Plant | Feedwater System | D1 | Forced - Immediate | 2020 | Waste Heat | WH | 852 | CC steam units | RFC | Off-Peak | 176 | 176 | 1 | 1 | 3416-Other feedwater pump problems | D1-Forced - Immediate | 852-CC steam units
3416 | Other feedwater pump problems | Balance of Plant | Feedwater System | D1 | Forced - Immediate | 2020 | Waste Heat | WH | 852 | CC steam units | NPCC | Off-Peak | 595.3333 | 94 | 1 | 1 | 3416-Other feedwater pump problems | D1-Forced - Immediate | 852-CC steam units
3416 | Other feedwater pump problems | Balance of Plant | Feedwater System | U1 | Forced - Immediate | 2020 | Waste Heat | WH | 852 | CC steam units | RFC | Winter | 605.8999 | 219 | 1 | 1 | 3416-Other feedwater pump problems | U1-Forced - Immediate | 852-CC steam units
3416 | Other feedwater pump problems | Balance of Plant | Feedwater System | D1 | Forced - Immediate | 2020 | Gas | GG | 852 | CC steam units | RFC | Off-Peak | 13877.0665 | 208 | 1 | 1 | 3416-Other feedwater pump problems | D1-Forced - Immediate | 852-CC steam units
3416 | Other feedwater pump problems | Balance of Plant | Feedwater System | D1 | Forced - Immediate | 2020 | Waste Heat | WH | 852 | CC steam units | WECC | Winter | 3423.3333 | 130 | 1 | 1 | 3416-Other feedwater pump problems | D1-Forced - Immediate | 852-CC steam units
3416 | Other feedwater pump problems | Balance of Plant | Feedwater System | U1 | Forced - Immediate | 2020 | Waste Heat | WH | 852 | CC steam units | WECC | Winter | 393.6 | 72 | 1 | 1 | 3416-Other feedwater pump problems | U1-Forced - Immediate | 852-CC steam units
3416 | Other feedwater pump problems | Balance of Plant | Feedwater System | D1 | Forced - Immediate | 2020 | Waste Heat | WH | 862 | CoG steam units | TRE | Winter | 3630 | 20 | 1 | 1 | 3416-Other feedwater pump problems | D1-Forced - Immediate | 862-CoG steam units
3417 | Feedwater pump drive - main shaft | Balance of Plant | Feedwater System | D1 | Forced - Immediate | 2020 | Gas | GG | 100 | Fossil-Steam | TRE | Off-Peak | 76.5 | 27 | 1 | 1 | 3417-Feedwater pump drive - main shaft | D1-Forced - Immediate | 100-Fossil-Steam
3417 | Feedwater pump drive - main shaft | Balance of Plant | Feedwater System | D3 | Forced - Postponed | 2020 | Coal | CC | 100 | Fossil-Steam | MRO | Summer | 215.9333 | 41 | 1 | 1 | 3417-Feedwater pump drive - main shaft | D3-Forced - Postponed | 100-Fossil-Steam
3417 | Feedwater pump drive - main shaft | Balance of Plant | Feedwater System | U1 | Forced - Immediate | 2020 | Gas | GG | 100 | Fossil-Steam | TRE | Off-Peak | 66.25 | 75 | 1 | 1 | 3417-Feedwater pump drive - main shaft | U1-Forced - Immediate | 100-Fossil-Steam
3417 | Feedwater pump drive - main shaft | Balance of Plant | Feedwater System | D1 | Forced - Immediate | 2020 | Gas | GG | 100 | Fossil-Steam | TRE | Off-Peak | 1496.9167 | 23 | 1 | 1 | 3417-Feedwater pump drive - main shaft | D1-Forced - Immediate | 100-Fossil-Steam
3417 | Feedwater pump drive - main shaft | Balance of Plant | Feedwater System | D1 | Forced - Immediate | 2020 | Gas | GG | 100 | Fossil-Steam | TRE | Off-Peak | 5.3667 | 7 | 1 | 1 | 3417-Feedwater pump drive - main shaft | D1-Forced - Immediate | 100-Fossil-Steam
3417 | Feedwater pump drive - main shaft | Balance of Plant | Feedwater System | U1 | Forced - Immediate | 2020 | Gas | GG | 850 | Combined Cycle Block | WECC | Summer | 3192.9333 | 88 | 1 | 1 | 3417-Feedwater pump drive - main shaft | U1-Forced - Immediate | 850-Combined Cycle Block
3418 | Feedwater pump drive - other | Balance of Plant | Feedwater System | D1 | Forced - Immediate | 2020 | Coal | CC | 100 | Fossil-Steam | RFC | Winter | 9552.6665 | 322 | 1 | 1 | 3418-Feedwater pump drive - other | D1-Forced - Immediate | 100-Fossil-Steam
3418 | Feedwater pump drive - other | Balance of Plant | Feedwater System | D1 | Forced - Immediate | 2020 | Gas | GG | 100 | Fossil-Steam | RFC | Summer | 360.8 | 88 | 1 | 2 | 3418-Feedwater pump drive - other | D1-Forced - Immediate | 100-Fossil-Steam
3418 | Feedwater pump drive - other | Balance of Plant | Feedwater System | D1 | Forced - Immediate | 2020 | Gas | GG | 100 | Fossil-Steam | RFC | Summer | 1573.7333 | 88 | 1 | 1 | 3418-Feedwater pump drive - other | D1-Forced - Immediate | 100-Fossil-Steam
3418 | Feedwater pump drive - other | Balance of Plant | Feedwater System | D1 | Forced - Immediate | 2020 | Gas | GG | 100 | Fossil-Steam | RFC | Summer | 544.1333 | 88 | 1 | 2 | 3418-Feedwater pump drive - other | D1-Forced - Immediate | 100-Fossil-Steam
3418 | Feedwater pump drive - other | Balance of Plant | Feedwater System | D1 | Forced - Immediate | 2020 | Gas | GG | 100 | Fossil-Steam | RFC | Summer | 1701.3333 | 88 | 1 | 1 | 3418-Feedwater pump drive - other | D1-Forced - Immediate | 100-Fossil-Steam
3418 | Feedwater pump drive - other | Balance of Plant | Feedwater System | D1 | Forced - Immediate | 2020 | Gas | GG | 100 | Fossil-Steam | RFC | Summer | 1724.8 | 88 | 1 | 1 | 3418-Feedwater pump drive - other | D1-Forced - Immediate | 100-Fossil-Steam
3418 | Feedwater pump drive - other | Balance of Plant | Feedwater System | U1 | Forced - Immediate | 2020 | Coal | CC | 100 | Fossil-Steam | RFC | Summer | 38036.4995 | 762 | 1 | 1 | 3418-Feedwater pump drive - other | U1-Forced - Immediate | 100-Fossil-Steam
3418 | Feedwater pump drive - other | Balance of Plant | Feedwater System | D1 | Forced - Immediate | 2020 | Gas | GG | 100 | Fossil-Steam | RFC | Summer | 1830.4 | 88 | 1 | 1 | 3418-Feedwater pump drive - other | D1-Forced - Immediate | 100-Fossil-Steam
3418 | Feedwater pump drive - other | Balance of Plant | Feedwater System | D1 | Forced - Immediate | 2020 | Coal | CC | 100 | Fossil-Steam | RFC | Winter | 768.4 | 136 | 1 | 1 | 3418-Feedwater pump drive - other | D1-Forced - Immediate | 100-Fossil-Steam
3418 | Feedwater pump drive - other | Balance of Plant | Feedwater System | D1 | Forced - Immediate | 2020 | Gas | GG | 100 | Fossil-Steam | RFC | Summer | 3135.7333 | 88 | 1 | 1 | 3418-Feedwater pump drive - other | D1-Forced - Immediate | 100-Fossil-Steam
3418 | Feedwater pump drive - other | Balance of Plant | Feedwater System | U1 | Forced - Immediate | 2020 | Coal | CC | 100 | Fossil-Steam | MRO | Off-Peak | 4723.3329 | 650 | 1 | 1 | 3418-Feedwater pump drive - other | U1-Forced - Immediate | 100-Fossil-Steam
3418 | Feedwater pump drive - other | Balance of Plant | Feedwater System | D1 | Forced - Immediate | 2020 | Gas | GG | 100 | Fossil-Steam | RFC | Summer | 444.4 | 88 | 1 | 1 | 3418-Feedwater pump drive - other | D1-Forced - Immediate | 100-Fossil-Steam
3418 | Feedwater pump drive - other | Balance of Plant | Feedwater System | D1 | Forced - Immediate | 2020 | Coal | CC | 100 | Fossil-Steam | RFC | Summer | 1168.4998 | 369 | 1 | 1 | 3418-Feedwater pump drive - other | D1-Forced - Immediate | 100-Fossil-Steam
3418 | Feedwater pump drive - other | Balance of Plant | Feedwater System | D1 | Forced - Immediate | 2020 | Gas | GG | 100 | Fossil-Steam | RFC | Summer | 1208.5333 | 88 | 1 | 1 | 3418-Feedwater pump drive - other | D1-Forced - Immediate | 100-Fossil-Steam
3418 | Feedwater pump drive - other | Balance of Plant | Feedwater System | D1 | Forced - Immediate | 2020 | Nuclear | NU | 200 | Nuclear | SERC | Off-Peak | 0 | 0 | 1 | 1 | 3418-Feedwater pump drive - other | D1-Forced - Immediate | 200-Nuclear
3418 | Feedwater pump drive - other | Balance of Plant | Feedwater System | D3 | Forced - Postponed | 2020 | Nuclear | NU | 200 | Nuclear | SERC | Off-Peak | 0 | 0 | 1 | 1 | 3418-Feedwater pump drive - other | D3-Forced - Postponed | 200-Nuclear
3418 | Feedwater pump drive - other | Balance of Plant | Feedwater System | D1 | Forced - Immediate | 2020 | Gas | GG | 850 | Combined Cycle Block | RFC | Summer | 812.7999 | 381 | 1 | 1 | 3418-Feedwater pump drive - other | D1-Forced - Immediate | 850-Combined Cycle Block
3418 | Feedwater pump drive - other | Balance of Plant | Feedwater System | U1 | Forced - Immediate | 2020 | Gas | GG | 851 | CC GT units | RFC | Summer | 1360.45 | 169 | 1 | 1 | 3418-Feedwater pump drive - other | U1-Forced - Immediate | 851-CC GT units
3418 | Feedwater pump drive - other | Balance of Plant | Feedwater System | U1 | Forced - Immediate | 2020 | Gas | GG | 851 | CC GT units | SERC | Summer | 23763.9999 | 156 | 1 | 1 | 3418-Feedwater pump drive - other | U1-Forced - Immediate | 851-CC GT units
3419 | Feedwater pump drive - gear | Balance of Plant | Feedwater System | D1 | Forced - Immediate | 2020 | Coal | CC | 100 | Fossil-Steam | RFC | Winter | 13674.9999 | 300 | 1 | 1 | 3419-Feedwater pump drive - gear | D1-Forced - Immediate | 100-Fossil-Steam
3419 | Feedwater pump drive - gear | Balance of Plant | Feedwater System | D1 | Forced - Immediate | 2020 | Coal | CC | 100 | Fossil-Steam | MRO | Summer | 148.0266 | 68.32 | 1 | 1 | 3419-Feedwater pump drive - gear | D1-Forced - Immediate | 100-Fossil-Steam
3420 | Feedwater piping and supports | Balance of Plant | Feedwater System | D1 | Forced - Immediate | 2020 | Coal | CC | 100 | Fossil-Steam | WECC | Off-Peak | 657.3332 | 340 | 1 | 1 | 3420-Feedwater piping and supports | D1-Forced - Immediate | 100-Fossil-Steam
3420 | Feedwater piping and supports | Balance of Plant | Feedwater System | D2 | Forced - Delayed | 2020 | Coal | CC | 100 | Fossil-Steam | RFC | Winter | 9063.1665 | 235 | 1 | 1 | 3420-Feedwater piping and supports | D2-Forced - Delayed | 100-Fossil-Steam
3420 | Feedwater piping and supports | Balance of Plant | Feedwater System | U1 | Forced - Immediate | 2020 | Coal | CC | 100 | Fossil-Steam | RFC | Off-Peak | 9420 | 600 | 1 | 1 | 3420-Feedwater piping and supports | U1-Forced - Immediate | 100-Fossil-Steam
3420 | Feedwater piping and supports | Balance of Plant | Feedwater System | U1 | Forced - Immediate | 2020 | Oil | OO | 100 | Fossil-Steam | NPCC | Off-Peak | 18886.2332 | 373 | 1 | 1 | 3420-Feedwater piping and supports | U1-Forced - Immediate | 100-Fossil-Steam
3420 | Feedwater piping and supports | Balance of Plant | Feedwater System | U1 | Forced - Immediate | 2020 | Gas | GG | 100 | Fossil-Steam | MRO | Off-Peak | 15880.6666 | 164 | 1 | 1 | 3420-Feedwater piping and supports | U1-Forced - Immediate | 100-Fossil-Steam
3420 | Feedwater piping and supports | Balance of Plant | Feedwater System | D1 | Forced - Immediate | 2020 | Gas | GG | 100 | Fossil-Steam | RFC | Summer | 2958 | 435 | 1 | 1 | 3420-Feedwater piping and supports | D1-Forced - Immediate | 100-Fossil-Steam
3420 | Feedwater piping and supports | Balance of Plant | Feedwater System | D1 | Forced - Immediate | 2020 | Coal | LI | 100 | Fossil-Steam | TRE | Summer | 565.369 | 224.65 | 1 | 1 | 3420-Feedwater piping and supports | D1-Forced - Immediate | 100-Fossil-Steam
3420 | Feedwater piping and supports | Balance of Plant | Feedwater System | U2 | Forced - Delayed | 2020 | Coal | LI | 100 | Fossil-Steam | TRE | Summer | 5319.3331 | 395 | 1 | 1 | 3420-Feedwater piping and supports | U2-Forced - Delayed | 100-Fossil-Steam
3420 | Feedwater piping and supports | Balance of Plant | Feedwater System | U1 | Forced - Immediate | 2020 | Coal | CC | 100 | Fossil-Steam | WECC | Summer | 3657 | 106 | 1 | 1 | 3420-Feedwater piping and supports | U1-Forced - Immediate | 100-Fossil-Steam
3420 | Feedwater piping and supports | Balance of Plant | Feedwater System | D1 | Forced - Immediate | 2020 | Coal | CC | 100 | Fossil-Steam | MRO | Off-Peak | 25068.9999 | 159 | 1 | 1 | 3420-Feedwater piping and supports | D1-Forced - Immediate | 100-Fossil-Steam
3420 | Feedwater piping and supports | Balance of Plant | Feedwater System | D1 | Forced - Immediate | 2020 | Gas | GG | 100 | Fossil-Steam | SERC | Winter | 2270.45 | 499 | 1 | 1 | 3420-Feedwater piping and supports | D1-Forced - Immediate | 100-Fossil-Steam
3420 | Feedwater piping and supports | Balance of Plant | Feedwater System | D2 | Forced - Delayed | 2020 | Coal | CC | 100 | Fossil-Steam | SERC | Summer | 798.25 | 515 | 1 | 1 | 3420-Feedwater piping and supports | D2-Forced - Delayed | 100-Fossil-Steam
3420 | Feedwater piping and supports | Balance of Plant | Feedwater System | U1 | Forced - Immediate | 2020 | Gas | GG | 100 | Fossil-Steam | NPCC | Summer | 59765.5764 | 338.2 | 1 | 1 | 3420-Feedwater piping and supports | U1-Forced - Immediate | 100-Fossil-Steam
3420 | Feedwater piping and supports | Balance of Plant | Feedwater System | U3 | Forced - Postponed | 2020 | Coal | CC | 100 | Fossil-Steam | MRO | Off-Peak | 83386.088 | 662.32 | 1 | 1 | 3420-Feedwater piping and supports | U3-Forced - Postponed | 100-Fossil-Steam
3420 | Feedwater piping and supports | Balance of Plant | Feedwater System | U1 | Forced - Immediate | 2020 | Coal | CC | 100 | Fossil-Steam | WECC | Off-Peak | 2014.65 | 99 | 1 | 1 | 3420-Feedwater piping and supports | U1-Forced - Immediate | 100-Fossil-Steam
3420 | Feedwater piping and supports | Balance of Plant | Feedwater System | U3 | Forced - Postponed | 2020 | Coal | CC | 100 | Fossil-Steam | RFC | Off-Peak | 14921.8329 | 710 | 1 | 1 | 3420-Feedwater piping and supports | U3-Forced - Postponed | 100-Fossil-Steam
3420 | Feedwater piping and supports | Balance of Plant | Feedwater System | D1 | Forced - Immediate | 2020 | Coal | CC | 650 | Fluidized Bed | WECC | Winter | 189.1 | 37.82 | 1 | 1 | 3420-Feedwater piping and supports | D1-Forced - Immediate | 650-Fluidized Bed
3420 | Feedwater piping and supports | Balance of Plant | Feedwater System | D1 | Forced - Immediate | 2020 | Gas | GG | 850 | Combined Cycle Block | SERC | Off-Peak | 64150.5999 | 222 | 1 | 1 | 3420-Feedwater piping and supports | D1-Forced - Immediate | 850-Combined Cycle Block
3420 | Feedwater piping and supports | Balance of Plant | Feedwater System | D1 | Forced - Immediate | 2020 | Gas | GG | 850 | Combined Cycle Block | SERC | Off-Peak | 884.85 | 347 | 1 | 1 | 3420-Feedwater piping and supports | D1-Forced - Immediate | 850-Combined Cycle Block
3420 | Feedwater piping and supports | Balance of Plant | Feedwater System | U1 | Forced - Immediate | 2020 | Gas | GG | 851 | CC GT units | WECC | Off-Peak | 5618.6666 | 172 | 1 | 1 | 3420-Feedwater piping and supports | U1-Forced - Immediate | 851-CC GT units
3420 | Feedwater piping and supports | Balance of Plant | Feedwater System | U1 | Forced - Immediate | 2020 | Gas | GG | 851 | CC GT units | SERC | Winter | 1823.1332 | 164 | 1 | 1 | 3420-Feedwater piping and supports | U1-Forced - Immediate | 851-CC GT units
3420 | Feedwater piping and supports | Balance of Plant | Feedwater System | D1 | Forced - Immediate | 2020 | Waste Heat | WH | 852 | CC steam units | WECC | Off-Peak | 4453.7666 | 106 | 1 | 1 | 3420-Feedwater piping and supports | D1-Forced - Immediate | 852-CC steam units
3420 | Feedwater piping and supports | Balance of Plant | Feedwater System | D1 | Forced - Immediate | 2020 | Gas | GG | 852 | CC steam units | WECC | Summer | 2661.75 | 169 | 1 | 1 | 3420-Feedwater piping and supports | D1-Forced - Immediate | 852-CC steam units
3420 | Feedwater piping and supports | Balance of Plant | Feedwater System | D1 | Forced - Immediate | 2020 | Gas | GG | 852 | CC steam units | SERC | Winter | 1456.2832 | 131 | 1 | 1 | 3420-Feedwater piping and supports | D1-Forced - Immediate | 852-CC steam units
3420 | Feedwater piping and supports | Balance of Plant | Feedwater System | U1 | Forced - Immediate | 2020 | Waste Heat | WH | 852 | CC steam units | TRE | Summer | 455.8666 | 104 | 1 | 1 | 3420-Feedwater piping and supports | U1-Forced - Immediate | 852-CC steam units
3420 | Feedwater piping and supports | Balance of Plant | Feedwater System | U3 | Forced - Postponed | 2020 | Gas | GG | 860 | Co-generator Block | SERC | Winter | 51.2833 | 17 | 1 | 1 | 3420-Feedwater piping and supports | U3-Forced - Postponed | 860-Co-generator Block
3430 | Feedwater regulating (boiler level control) valve | Balance of Plant | Feedwater System | D1 | Forced - Immediate | 2020 | Gas | GG | 100 | Fossil-Steam | NPCC | Winter | 666 | 266.4 | 1 | 1 | 3430-Feedwater regulating (boiler level control) valve | D1-Forced - Immediate | 100-Fossil-Steam
3430 | Feedwater regulating (boiler level control) valve | Balance of Plant | Feedwater System | U1 | Forced - Immediate | 2020 | Coal | CC | 100 | Fossil-Steam | RFC | Summer | 532.8332 | 230 | 1 | 1 | 3430-Feedwater regulating (boiler level control) valve | U1-Forced - Immediate | 100-Fossil-Steam
3430 | Feedwater regulating (boiler level control) valve | Balance of Plant | Feedwater System | U1 | Forced - Immediate | 2020 | Coal | CC | 100 | Fossil-Steam | TRE | Winter | 915.8328 | 785 | 1 | 1 | 3430-Feedwater regulating (boiler level control) valve | U1-Forced - Immediate | 100-Fossil-Steam
3430 | Feedwater regulating (boiler level control) valve | Balance of Plant | Feedwater System | U1 | Forced - Immediate | 2020 | Gas | GG | 100 | Fossil-Steam | MRO | Summer | 1227.833 | 530 | 1 | 1 | 3430-Feedwater regulating (boiler level control) valve | U1-Forced - Immediate | 100-Fossil-Steam
3430 | Feedwater regulating (boiler level control) valve | Balance of Plant | Feedwater System | U1 | Forced - Immediate | 2020 | Gas | GG | 100 | Fossil-Steam | RFC | Summer | 3425.4997 | 465 | 1 | 1 | 3430-Feedwater regulating (boiler level control) valve | U1-Forced - Immediate | 100-Fossil-Steam
3430 | Feedwater regulating (boiler level control) valve | Balance of Plant | Feedwater System | U1 | Forced - Immediate | 2020 | Gas | GG | 100 | Fossil-Steam | WECC | Winter | 79.7333 | 104 | 1 | 1 | 3430-Feedwater regulating (boiler level control) valve | U1-Forced - Immediate | 100-Fossil-Steam
3430 | Feedwater regulating (boiler level control) valve | Balance of Plant | Feedwater System | U1 | Forced - Immediate | 2020 | Waste Heat | WH | 100 | Fossil-Steam | WECC | Summer | 26.0165 | 223 | 1 | 1 | 3430-Feedwater regulating (boiler level control) valve | U1-Forced - Immediate | 100-Fossil-Steam
3430 | Feedwater regulating (boiler level control) valve | Balance of Plant | Feedwater System | U1 | Forced - Immediate | 2020 | Waste Heat | WH | 100 | Fossil-Steam | WECC | Summer | 66.9 | 223 | 1 | 1 | 3430-Feedwater regulating (boiler level control) valve | U1-Forced - Immediate | 100-Fossil-Steam
3430 | Feedwater regulating (boiler level control) valve | Balance of Plant | Feedwater System | D1 | Forced - Immediate | 2020 | Coal | CC | 100 | Fossil-Steam | TRE | Off-Peak | 1761.75 | 135 | 1 | 1 | 3430-Feedwater regulating (boiler level control) valve | D1-Forced - Immediate | 100-Fossil-Steam
3430 | Feedwater regulating (boiler level control) valve | Balance of Plant | Feedwater System | D1 | Forced - Immediate | 2020 | Gas | GG | 100 | Fossil-Steam | SERC | Summer | 18706.16 | 146.6 | 1 | 1 | 3430-Feedwater regulating (boiler level control) valve | D1-Forced - Immediate | 100-Fossil-Steam
3430 | Feedwater regulating (boiler level control) valve | Balance of Plant | Feedwater System | D1 | Forced - Immediate | 2020 | Gas | GG | 100 | Fossil-Steam | NPCC | Winter | 221.9999 | 266.4 | 1 | 1 | 3430-Feedwater regulating (boiler level control) valve | D1-Forced - Immediate | 100-Fossil-Steam
3430 | Feedwater regulating (boiler level control) valve | Balance of Plant | Feedwater System | D1 | Forced - Immediate | 2020 | Gas | GG | 100 | Fossil-Steam | NPCC | Winter | 232.96 | 166.4 | 1 | 1 | 3430-Feedwater regulating (boiler level control) valve | D1-Forced - Immediate | 100-Fossil-Steam
3430 | Feedwater regulating (boiler level control) valve | Balance of Plant | Feedwater System | U1 | Forced - Immediate | 2020 | Coal | CC | 100 | Fossil-Steam | WECC | Summer | 1159.0999 | 201 | 1 | 1 | 3430-Feedwater regulating (boiler level control) valve | U1-Forced - Immediate | 100-Fossil-Steam
3430 | Feedwater regulating (boiler level control) valve | Balance of Plant | Feedwater System | D1 | Forced - Immediate | 2020 | Coal | CC | 100 | Fossil-Steam | SERC | Winter | 229.0661 | 859 | 1 | 1 | 3430-Feedwater regulating (boiler level control) valve | D1-Forced - Immediate | 100-Fossil-Steam
3430 | Feedwater regulating (boiler level control) valve | Balance of Plant | Feedwater System | D1 | Forced - Immediate | 2020 | Coal | CC | 100 | Fossil-Steam | TRE | Winter | 916.8 | 382 | 1 | 1 | 3430-Feedwater regulating (boiler level control) valve | D1-Forced - Immediate | 100-Fossil-Steam
3430 | Feedwater regulating (boiler level control) valve | Balance of Plant | Feedwater System | D1 | Forced - Immediate | 2020 | Gas | GG | 100 | Fossil-Steam | NPCC | Winter | 647.9599 | 116.4 | 1 | 1 | 3430-Feedwater regulating (boiler level control) valve | D1-Forced - Immediate | 100-Fossil-Steam
3430 | Feedwater regulating (boiler level control) valve | Balance of Plant | Feedwater System | U1 | Forced - Immediate | 2020 | Gas | GG | 100 | Fossil-Steam | TRE | Summer | 312.8 | 136 | 1 | 1 | 3430-Feedwater regulating (boiler level control) valve | U1-Forced - Immediate | 100-Fossil-Steam
3430 | Feedwater regulating (boiler level control) valve | Balance of Plant | Feedwater System | D1 | Forced - Immediate | 2020 | Coal | CC | 100 | Fossil-Steam | RFC | Summer | 49.8333 | 10 | 1 | 1 | 3430-Feedwater regulating (boiler level control) valve | D1-Forced - Immediate | 100-Fossil-Steam
3430 | Feedwater regulating (boiler level control) valve | Balance of Plant | Feedwater System | D1 | Forced - Immediate | 2020 | Coal | CC | 100 | Fossil-Steam | SERC | Summer | 401 | 100.25 | 1 | 1 | 3430-Feedwater regulating (boiler level control) valve | D1-Forced - Immediate | 100-Fossil-Steam
3430 | Feedwater regulating (boiler level control) valve | Balance of Plant | Feedwater System | D1 | Forced - Immediate | 2020 | Gas | GG | 100 | Fossil-Steam | RFC | Off-Peak | 257.1966 | 248.9 | 1 | 1 | 3430-Feedwater regulating (boiler level control) valve | D1-Forced - Immediate | 100-Fossil-Steam
3430 | Feedwater regulating (boiler level control) valve | Balance of Plant | Feedwater System | D1 | Forced - Immediate | 2020 | Gas | GG | 100 | Fossil-Steam | NPCC | Winter | 213.5466 | 166.4 | 1 | 1 | 3430-Feedwater regulating (boiler level control) valve | D1-Forced - Immediate | 100-Fossil-Steam
3430 | Feedwater regulating (boiler level control) valve | Balance of Plant | Feedwater System | D1 | Forced - Immediate | 2020 | Other | WD | 100 | Fossil-Steam | SERC | Off-Peak | 167.9166 | 31 | 1 | 1 | 3430-Feedwater regulating (boiler level control) valve | D1-Forced - Immediate | 100-Fossil-Steam
3430 | Feedwater regulating (boiler level control) valve | Balance of Plant | Feedwater System | D1 | Forced - Immediate | 2020 | Other | WD | 100 | Fossil-Steam | SERC | Winter | 44.1667 | 10 | 1 | 1 | 3430-Feedwater regulating (boiler level control) valve | D1-Forced - Immediate | 100-Fossil-Steam
3430 | Feedwater regulating (boiler level control) valve | Balance of Plant | Feedwater System | U1 | Forced - Immediate | 2020 | Coal | CC | 100 | Fossil-Steam | WECC | Off-Peak | 1257.6665 | 539 | 1 | 1 | 3430-Feedwater regulating (boiler level control) valve | U1-Forced - Immediate | 100-Fossil-Steam
3430 | Feedwater regulating (boiler level control) valve | Balance of Plant | Feedwater System | U1 | Forced - Immediate | 2020 | Coal | CC | 100 | Fossil-Steam | MRO | Off-Peak | 1462.5 | 225 | 1 | 1 | 3430-Feedwater regulating (boiler level control) valve | U1-Forced - Immediate | 100-Fossil-Steam
3430 | Feedwater regulating (boiler level control) valve | Balance of Plant | Feedwater System | U1 | Forced - Immediate | 2020 | Coal | CC | 100 | Fossil-Steam | TRE | Summer | 9940 | 560 | 1 | 1 | 3430-Feedwater regulating (boiler level control) valve | U1-Forced - Immediate | 100-Fossil-Steam
3430 | Feedwater regulating (boiler level control) valve | Balance of Plant | Feedwater System | U1 | Forced - Immediate | 2020 | Gas | GG | 100 | Fossil-Steam | NPCC | Winter | 585.2798 | 566.4 | 1 | 1 | 3430-Feedwater regulating (boiler level control) valve | U1-Forced - Immediate | 100-Fossil-Steam
3430 | Feedwater regulating (boiler level control) valve | Balance of Plant | Feedwater System | U1 | Forced - Immediate | 2020 | Gas | GG | 100 | Fossil-Steam | NPCC | Winter | 679.68 | 566.4 | 1 | 1 | 3430-Feedwater regulating (boiler level control) valve | U1-Forced - Immediate | 100-Fossil-Steam
3430 | Feedwater regulating (boiler level control) valve | Balance of Plant | Feedwater System | U1 | Forced - Immediate | 2020 | Other | WD | 100 | Fossil-Steam | SERC | Winter | 375.9 | 42 | 1 | 1 | 3430-Feedwater regulating (boiler level control) valve | U1-Forced - Immediate | 100-Fossil-Steam
3430 | Feedwater regulating (boiler level control) valve | Balance of Plant | Feedwater System | D1 | Forced - Immediate | 2020 | Coal | CC | 100 | Fossil-Steam | SERC | Summer | 337197.4666 | 182 | 1 | 1 | 3430-Feedwater regulating (boiler level control) valve | D1-Forced - Immediate | 100-Fossil-Steam
3430 | Feedwater regulating (boiler level control) valve | Balance of Plant | Feedwater System | D1 | Forced - Immediate | 2020 | Gas | GG | 100 | Fossil-Steam | MRO | Winter | 11.7 | 78 | 1 | 1 | 3430-Feedwater regulating (boiler level control) valve | D1-Forced - Immediate | 100-Fossil-Steam
3430 | Feedwater regulating (boiler level control) valve | Balance of Plant | Feedwater System | D1 | Forced - Immediate | 2020 | Gas | GG | 100 | Fossil-Steam | NPCC | Winter | 106.26 | 41.4 | 1 | 1 | 3430-Feedwater regulating (boiler level control) valve | D1-Forced - Immediate | 100-Fossil-Steam
3430 | Feedwater regulating (boiler level control) valve | Balance of Plant | Feedwater System | D1 | Forced - Immediate | 2020 | Gas | GG | 100 | Fossil-Steam | NPCC | Winter | 283.3066 | 66.4 | 1 | 1 | 3430-Feedwater regulating (boiler level control) valve | D1-Forced - Immediate | 100-Fossil-Steam
3430 | Feedwater regulating (boiler level control) valve | Balance of Plant | Feedwater System | D1 | Forced - Immediate | 2020 | Gas | GG | 100 | Fossil-Steam | NPCC | Winter | 375.0933 | 216.4 | 1 | 1 | 3430-Feedwater regulating (boiler level control) valve | D1-Forced - Immediate | 100-Fossil-Steam
3430 | Feedwater regulating (boiler level control) valve | Balance of Plant | Feedwater System | U1 | Forced - Immediate | 2020 | Coal | CC | 100 | Fossil-Steam | WECC | Off-Peak | 36.25 | 75 | 1 | 1 | 3430-Feedwater regulating (boiler level control) valve | U1-Forced - Immediate | 100-Fossil-Steam
3430 | Feedwater regulating (boiler level control) valve | Balance of Plant | Feedwater System | U1 | Forced - Immediate | 2020 | Coal | LI | 100 | Fossil-Steam | MRO | Summer | 16152.4999 | 210 | 1 | 1 | 3430-Feedwater regulating (boiler level control) valve | U1-Forced - Immediate | 100-Fossil-Steam
3430 | Feedwater regulating (boiler level control) valve | Balance of Plant | Feedwater System | U1 | Forced - Immediate | 2020 | Gas | GG | 100 | Fossil-Steam | NPCC | Winter | 349.2796 | 566.4 | 1 | 1 | 3430-Feedwater regulating (boiler level control) valve | U1-Forced - Immediate | 100-Fossil-Steam
3430 | Feedwater regulating (boiler level control) valve | Balance of Plant | Feedwater System | D1 | Forced - Immediate | 2020 | Coal | LI | 100 | Fossil-Steam | MRO | Off-Peak | 184.6665 | 277 | 1 | 1 | 3430-Feedwater regulating (boiler level control) valve | D1-Forced - Immediate | 100-Fossil-Steam
3430 | Feedwater regulating (boiler level control) valve | Balance of Plant | Feedwater System | D1 | Forced - Immediate | 2020 | Gas | GG | 100 | Fossil-Steam | MRO | Off-Peak | 387.2666 | 148 | 1 | 1 | 3430-Feedwater regulating (boiler level control) valve | D1-Forced - Immediate | 100-Fossil-Steam
3430 | Feedwater regulating (boiler level control) valve | Balance of Plant | Feedwater System | D1 | Forced - Immediate | 2020 | Gas | GG | 100 | Fossil-Steam | SERC | Summer | 1228.2997 | 519 | 1 | 1 | 3430-Feedwater regulating (boiler level control) valve | D1-Forced - Immediate | 100-Fossil-Steam
3430 | Feedwater regulating (boiler level control) valve | Balance of Plant | Feedwater System | D1 | Forced - Immediate | 2020 | Gas | GG | 100 | Fossil-Steam | NPCC | Winter | 673.9999 | 120 | 1 | 1 | 3430-Feedwater regulating (boiler level control) valve | D1-Forced - Immediate | 100-Fossil-Steam
3430 | Feedwater regulating (boiler level control) valve | Balance of Plant | Feedwater System | U1 | Forced - Immediate | 2020 | Gas | GG | 100 | Fossil-Steam | NPCC | Winter | 358.7198 | 566.4 | 1 | 1 | 3430-Feedwater regulating (boiler level control) valve | U1-Forced - Immediate | 100-Fossil-Steam
3430 | Feedwater regulating (boiler level control) valve | Balance of Plant | Feedwater System | U1 | Forced - Immediate | 2020 | Other | WD | 100 | Fossil-Steam | SERC | Off-Peak | 82.45 | 51 | 1 | 1 | 3430-Feedwater regulating (boiler level control) valve | U1-Forced - Immediate | 100-Fossil-Steam
3430 | Feedwater regulating (boiler level control) valve | Balance of Plant | Feedwater System | D1 | Forced - Immediate | 2020 | Gas | GG | 100 | Fossil-Steam | RFC | Off-Peak | 15.51 | 4.7 | 1 | 1 | 3430-Feedwater regulating (boiler level control) valve | D1-Forced - Immediate | 100-Fossil-Steam
3430 | Feedwater regulating (boiler level control) valve | Balance of Plant | Feedwater System | D1 | Forced - Immediate | 2020 | Gas | GG | 100 | Fossil-Steam | WECC | Off-Peak | 304.6 | 12 | 1 | 1 | 3430-Feedwater regulating (boiler level control) valve | D1-Forced - Immediate | 100-Fossil-Steam
3430 | Feedwater regulating (boiler level control) valve | Balance of Plant | Feedwater System | D1 | Forced - Immediate | 2020 | Gas | GG | 100 | Fossil-Steam | RFC | Off-Peak | 2348.4933 | 176.8 | 1 | 1 | 3430-Feedwater regulating (boiler level control) valve | D1-Forced - Immediate | 100-Fossil-Steam
3430 | Feedwater regulating (boiler level control) valve | Balance of Plant | Feedwater System | D1 | Forced - Immediate | 2020 | Gas | GG | 100 | Fossil-Steam | WECC | Winter | 20244.05 | 67 | 1 | 1 | 3430-Feedwater regulating (boiler level control) valve | D1-Forced - Immediate | 100-Fossil-Steam
3430 | Feedwater regulating (boiler level control) valve | Balance of Plant | Feedwater System | U1 | Forced - Immediate | 2020 | Coal | CC | 100 | Fossil-Steam | RFC | Summer | 12990.25 | 455 | 1 | 1 | 3430-Feedwater regulating (boiler level control) valve | U1-Forced - Immediate | 100-Fossil-Steam
3430 | Feedwater regulating (boiler level control) valve | Balance of Plant | Feedwater System | U1 | Forced - Immediate | 2020 | Gas | GG | 100 | Fossil-Steam | RFC | Off-Peak | 162.5398 | 348.3 | 1 | 1 | 3430-Feedwater regulating (boiler level control) valve | U1-Forced - Immediate | 100-Fossil-Steam
3430 | Feedwater regulating (boiler level control) valve | Balance of Plant | Feedwater System | U1 | Forced - Immediate | 2020 | Gas | GG | 100 | Fossil-Steam | TRE | Off-Peak | 2883.6665 | 410 | 1 | 1 | 3430-Feedwater regulating (boiler level control) valve | U1-Forced - Immediate | 100-Fossil-Steam
3430 | Feedwater regulating (boiler level control) valve | Balance of Plant | Feedwater System | U1 | Forced - Immediate | 2020 | Gas | GG | 100 | Fossil-Steam | RFC | Summer | 1658.4997 | 465 | 1 | 1 | 3430-Feedwater regulating (boiler level control) valve | U1-Forced - Immediate | 100-Fossil-Steam
3430 | Feedwater regulating (boiler level control) valve | Balance of Plant | Feedwater System | U1 | Forced - Immediate | 2020 | Gas | GG | 100 | Fossil-Steam | WECC | Winter | 112.6666 | 104 | 1 | 1 | 3430-Feedwater regulating (boiler level control) valve | U1-Forced - Immediate | 100-Fossil-Steam
3430 | Feedwater regulating (boiler level control) valve | Balance of Plant | Feedwater System | U1 | Forced - Immediate | 2020 | Gas | GG | 100 | Fossil-Steam | NPCC | Winter | 387.0398 | 566.4 | 1 | 1 | 3430-Feedwater regulating (boiler level control) valve | U1-Forced - Immediate | 100-Fossil-Steam
3430 | Feedwater regulating (boiler level control) valve | Balance of Plant | Feedwater System | D1 | Forced - Immediate | 2020 | Gas | GG | 100 | Fossil-Steam | WECC | Off-Peak | 1049.8 | 12 | 1 | 1 | 3430-Feedwater regulating (boiler level control) valve | D1-Forced - Immediate | 100-Fossil-Steam
3430 | Feedwater regulating (boiler level control) valve | Balance of Plant | Feedwater System | D1 | Forced - Immediate | 2020 | Gas | GG | 100 | Fossil-Steam | NPCC | Winter | 513.04 | 466.4 | 1 | 1 | 3430-Feedwater regulating (boiler level control) valve | D1-Forced - Immediate | 100-Fossil-Steam
3430 | Feedwater regulating (boiler level control) valve | Balance of Plant | Feedwater System | U1 | Forced - Immediate | 2020 | Coal | CC | 100 | Fossil-Steam | SERC | Summer | 869 | 158 | 1 | 1 | 3430-Feedwater regulating (boiler level control) valve | U1-Forced - Immediate | 100-Fossil-Steam
3430 | Feedwater regulating (boiler level control) valve | Balance of Plant | Feedwater System | U1 | Forced - Immediate | 2020 | Coal | CC | 100 | Fossil-Steam | MRO | Winter | 103.6 | 111 | 1 | 1 | 3430-Feedwater regulating (boiler level control) valve | U1-Forced - Immediate | 100-Fossil-Steam
3430 | Feedwater regulating (boiler level control) valve | Balance of Plant | Feedwater System | U1 | Forced - Immediate | 2020 | Gas | GG | 100 | Fossil-Steam | WECC | Summer | 55.7333 | 104.5 | 1 | 2 | 3430-Feedwater regulating (boiler level control) valve | U1-Forced - Immediate | 100-Fossil-Steam
3430 | Feedwater regulating (boiler level control) valve | Balance of Plant | Feedwater System | U1 | Forced - Immediate | 2020 | Gas | GG | 100 | Fossil-Steam | NPCC | Winter | 708 | 566.4 | 1 | 1 | 3430-Feedwater regulating (boiler level control) valve | U1-Forced - Immediate | 100-Fossil-Steam
3430 | Feedwater regulating (boiler level control) valve | Balance of Plant | Feedwater System | U1 | Forced - Immediate | 2020 | Other | WD | 100 | Fossil-Steam | SERC | Off-Peak | 8.4 | 42 | 1 | 1 | 3430-Feedwater regulating (boiler level control) valve | U1-Forced - Immediate | 100-Fossil-Steam
3430 | Feedwater regulating (boiler level control) valve | Balance of Plant | Feedwater System | U1 | Forced - Immediate | 2020 | Waste Heat | WH | 100 | Fossil-Steam | WECC | Summer | 44.6 | 223 | 1 | 1 | 3430-Feedwater regulating (boiler level control) valve | U1-Forced - Immediate | 100-Fossil-Steam
3430 | Feedwater regulating (boiler level control) valve | Balance of Plant | Feedwater System | D1 | Forced - Immediate | 2020 | Nuclear | NU | 200 | Nuclear | SERC | Winter | 15531.3895 | 747.9 | 1 | 1 | 3430-Feedwater regulating (boiler level control) valve | D1-Forced - Immediate | 200-Nuclear
3430 | Feedwater regulating (boiler level control) valve | Balance of Plant | Feedwater System | D1 | Forced - Immediate | 2020 | Nuclear | NU | 200 | Nuclear | RFC | Winter | 1817.47 | 213.82 | 1 | 1 | 3430-Feedwater regulating (boiler level control) valve | D1-Forced - Immediate | 200-Nuclear
3430 | Feedwater regulating (boiler level control) valve | Balance of Plant | Feedwater System | U1 | Forced - Immediate | 2020 | Nuclear | NU | 200 | Nuclear | SERC | Off-Peak | 76466.8658 | 1234 | 1 | 1 | 3430-Feedwater regulating (boiler level control) valve | U1-Forced - Immediate | 200-Nuclear
3430 | Feedwater regulating (boiler level control) valve | Balance of Plant | Feedwater System | U1 | Forced - Immediate | 2020 | Nuclear | NU | 200 | Nuclear | SERC | Winter | 38068.6996 | 1194 | 1 | 1 | 3430-Feedwater regulating (boiler level control) valve | U1-Forced - Immediate | 200-Nuclear
3430 | Feedwater regulating (boiler level control) valve | Balance of Plant | Feedwater System | D1 | Forced - Immediate | 2020 | Nuclear | NU | 200 | Nuclear | SERC | Summer | 12042.24 | 58.8 | 1 | 1 | 3430-Feedwater regulating (boiler level control) valve | D1-Forced - Immediate | 200-Nuclear
3430 | Feedwater regulating (boiler level control) valve | Balance of Plant | Feedwater System | D1 | Forced - Immediate | 2020 | Coal | LI | 650 | Fluidized Bed | SERC | Summer | 3052.2664 | 388 | 1 | 1 | 3430-Feedwater regulating (boiler level control) valve | D1-Forced - Immediate | 650-Fluidized Bed
3430 | Feedwater regulating (boiler level control) valve | Balance of Plant | Feedwater System | U1 | Forced - Immediate | 2020 | Coal | LI | 650 | Fluidized Bed | SERC | Summer | 33826.65 | 429 | 1 | 1 | 3430-Feedwater regulating (boiler level control) valve | U1-Forced - Immediate | 650-Fluidized Bed
3430 | Feedwater regulating (boiler level control) valve | Balance of Plant | Feedwater System | U1 | Forced - Immediate | 2020 | Coal | LI | 650 | Fluidized Bed | MRO | Summer | 24.9666 | 74.9 | 1 | 1 | 3430-Feedwater regulating (boiler level control) valve | U1-Forced - Immediate | 650-Fluidized Bed
3430 | Feedwater regulating (boiler level control) valve | Balance of Plant | Feedwater System | D1 | Forced - Immediate | 2020 | Coal | OS | 800 | Miscellaneous | NPCC | Summer | 17.5 | 25 | 1 | 1 | 3430-Feedwater regulating (boiler level control) valve | D1-Forced - Immediate | 800-Miscellaneous
3430 | Feedwater regulating (boiler level control) valve | Balance of Plant | Feedwater System | D1 | Forced - Immediate | 2020 | Gas | GG | 850 | Combined Cycle Block | SERC | Off-Peak | 792.2 | 466 | 1 | 1 | 3430-Feedwater regulating (boiler level control) valve | D1-Forced - Immediate | 850-Combined Cycle Block
3430 | Feedwater regulating (boiler level control) valve | Balance of Plant | Feedwater System | D1 | Forced - Immediate | 2020 | Gas | GG | 850 | Combined Cycle Block | SERC | Off-Peak | 2301.7666 | 347 | 1 | 1 | 3430-Feedwater regulating (boiler level control) valve | D1-Forced - Immediate | 850-Combined Cycle Block
3430 | Feedwater regulating (boiler level control) valve | Balance of Plant | Feedwater System | D1 | Forced - Immediate | 2020 | Gas | GG | 850 | Combined Cycle Block | SERC | Off-Peak | 8015.7 | 347 | 1 | 1 | 3430-Feedwater regulating (boiler level control) valve | D1-Forced - Immediate | 850-Combined Cycle Block
3430 | Feedwater regulating (boiler level control) valve | Balance of Plant | Feedwater System | D1 | Forced - Immediate | 2020 | Waste Heat | WH | 850 | Combined Cycle Block | RFC | Summer | 155.8333 | 34 | 1 | 1 | 3430-Feedwater regulating (boiler level control) valve | D1-Forced - Immediate | 850-Combined Cycle Block
3430 | Feedwater regulating (boiler level control) valve | Balance of Plant | Feedwater System | U1 | Forced - Immediate | 2020 | Gas | GG | 850 | Combined Cycle Block | WECC | Winter | 452.2 | 119 | 1 | 1 | 3430-Feedwater regulating (boiler level control) valve | U1-Forced - Immediate | 850-Combined Cycle Block
3430 | Feedwater regulating (boiler level control) valve | Balance of Plant | Feedwater System | D1 | Forced - Immediate | 2020 | Gas | GG | 850 | Combined Cycle Block | SERC | Winter | 582 | 291 | 1 | 1 | 3430-Feedwater regulating (boiler level control) valve | D1-Forced - Immediate | 850-Combined Cycle Block
3430 | Feedwater regulating (boiler level control) valve | Balance of Plant | Feedwater System | U1 | Forced - Immediate | 2020 | Gas | GG | 850 | Combined Cycle Block | RFC | Summer | 1336.5998 | 489 | 1 | 1 | 3430-Feedwater regulating (boiler level control) valve | U1-Forced - Immediate | 850-Combined Cycle Block
3430 | Feedwater regulating (boiler level control) valve | Balance of Plant | Feedwater System | U1 | Forced - Immediate | 2020 | Gas | GG | 850 | Combined Cycle Block | SERC | Off-Peak | 821.2331 | 694 | 1 | 1 | 3430-Feedwater regulating (boiler level control) valve | U1-Forced - Immediate | 850-Combined Cycle Block
3430 | Feedwater regulating (boiler level control) valve | Balance of Plant | Feedwater System | U1 | Forced - Immediate | 2020 | Gas | GG | 850 | Combined Cycle Block | RFC | Summer | 220 | 48 | 1 | 1 | 3430-Feedwater regulating (boiler level control) valve | U1-Forced - Immediate | 850-Combined Cycle Block
3430 | Feedwater regulating (boiler level control) valve | Balance of Plant | Feedwater System | D1 | Forced - Immediate | 2020 | Gas | GG | 850 | Combined Cycle Block | SERC | Off-Peak | 34.7 | 347 | 1 | 1 | 3430-Feedwater regulating (boiler level control) valve | D1-Forced - Immediate | 850-Combined Cycle Block
3430 | Feedwater regulating (boiler level control) valve | Balance of Plant | Feedwater System | D1 | Forced - Immediate | 2020 | Gas | GG | 850 | Combined Cycle Block | MRO | Off-Peak | 14065.333 | 440 | 1 | 1 | 3430-Feedwater regulating (boiler level control) valve | D1-Forced - Immediate | 850-Combined Cycle Block
3430 | Feedwater regulating (boiler level control) valve | Balance of Plant | Feedwater System | D1 | Forced - Immediate | 2020 | Gas | GG | 850 | Combined Cycle Block | WECC | Winter | 58.6066 | 59.6 | 1 | 1 | 3430-Feedwater regulating (boiler level control) valve | D1-Forced - Immediate | 850-Combined Cycle Block
3430 | Feedwater regulating (boiler level control) valve | Balance of Plant | Feedwater System | U1 | Forced - Immediate | 2020 | Gas | GG | 850 | Combined Cycle Block | TRE | Off-Peak | 1455.9 | 211 | 1 | 1 | 3430-Feedwater regulating (boiler level control) valve | U1-Forced - Immediate | 850-Combined Cycle Block
3430 | Feedwater regulating (boiler level control) valve | Balance of Plant | Feedwater System | D1 | Forced - Immediate | 2020 | Gas | GG | 850 | Combined Cycle Block | MRO | Off-Peak | 3766.3749 | 217.5 | 1 | 1 | 3430-Feedwater regulating (boiler level control) valve | D1-Forced - Immediate | 850-Combined Cycle Block
3430 | Feedwater regulating (boiler level control) valve | Balance of Plant | Feedwater System | U1 | Forced - Immediate | 2020 | Gas | GG | 850 | Combined Cycle Block | TRE | Off-Peak | 2767.6165 | 211 | 1 | 1 | 3430-Feedwater regulating (boiler level control) valve | U1-Forced - Immediate | 850-Combined Cycle Block
3430 | Feedwater regulating (boiler level control) valve | Balance of Plant | Feedwater System | U1 | Forced - Immediate | 2020 | Gas | GG | 850 | Combined Cycle Block | TRE | Summer | 334.95 | 231 | 1 | 1 | 3430-Feedwater regulating (boiler level control) valve | U1-Forced - Immediate | 850-Combined Cycle Block
3430 | Feedwater regulating (boiler level control) valve | Balance of Plant | Feedwater System | U1 | Forced - Immediate | 2020 | Gas | GG | 850 | Combined Cycle Block | TRE | Winter | 4217.5832 | 215 | 1 | 1 | 3430-Feedwater regulating (boiler level control) valve | U1-Forced - Immediate | 850-Combined Cycle Block
3430 | Feedwater regulating (boiler level control) valve | Balance of Plant | Feedwater System | U1 | Forced - Immediate | 2020 | Gas | GG | 851 | CC GT units | RFC | Summer | 1072.4498 | 267 | 1 | 1 | 3430-Feedwater regulating (boiler level control) valve | U1-Forced - Immediate | 851-CC GT units
3430 | Feedwater regulating (boiler level control) valve | Balance of Plant | Feedwater System | U2 | Forced - Delayed | 2020 | Gas | GG | 851 | CC GT units | WECC | Winter | 500.9233 | 145.9 | 1 | 1 | 3430-Feedwater regulating (boiler level control) valve | U2-Forced - Delayed | 851-CC GT units
3430 | Feedwater regulating (boiler level control) valve | Balance of Plant | Feedwater System | D1 | Forced - Immediate | 2020 | Gas | GG | 851 | CC GT units | TRE | Summer | 198.7666 | 67 | 1 | 1 | 3430-Feedwater regulating (boiler level control) valve | D1-Forced - Immediate | 851-CC GT units
3430 | Feedwater regulating (boiler level control) valve | Balance of Plant | Feedwater System | U1 | Forced - Immediate | 2020 | Gas | GG | 851 | CC GT units | WECC | Off-Peak | 3055.6666 | 44.5 | 1 | 1 | 3430-Feedwater regulating (boiler level control) valve | U1-Forced - Immediate | 851-CC GT units
3430 | Feedwater regulating (boiler level control) valve | Balance of Plant | Feedwater System | U1 | Forced - Immediate | 2020 | Gas | GG | 851 | CC GT units | TRE | Off-Peak | 6408.45 | 141 | 1 | 1 | 3430-Feedwater regulating (boiler level control) valve | U1-Forced - Immediate | 851-CC GT units
3430 | Feedwater regulating (boiler level control) valve | Balance of Plant | Feedwater System | U1 | Forced - Immediate | 2020 | Gas | GG | 851 | CC GT units | WECC | Summer | 131.6666 | 158 | 1 | 1 | 3430-Feedwater regulating (boiler level control) valve | U1-Forced - Immediate | 851-CC GT units
3430 | Feedwater regulating (boiler level control) valve | Balance of Plant | Feedwater System | U1 | Forced - Immediate | 2020 | Gas | GG | 851 | CC GT units | SERC | Winter | 436.1 | 178 | 1 | 1 | 3430-Feedwater regulating (boiler level control) valve | U1-Forced - Immediate | 851-CC GT units
3430 | Feedwater regulating (boiler level control) valve | Balance of Plant | Feedwater System | SF | Startup Failure | 2020 | Gas | GG | 851 | CC GT units | SERC | Off-Peak | 169.5999 | 192 | 1 | 1 | 3430-Feedwater regulating (boiler level control) valve | SF-Startup Failure | 851-CC GT units
3430 | Feedwater regulating (boiler level control) valve | Balance of Plant | Feedwater System | D1 | Forced - Immediate | 2020 | Gas | GG | 851 | CC GT units | SERC | Off-Peak | 90.8666 | 116 | 1 | 1 | 3430-Feedwater regulating (boiler level control) valve | D1-Forced - Immediate | 851-CC GT units
3430 | Feedwater regulating (boiler level control) valve | Balance of Plant | Feedwater System | SF | Startup Failure | 2020 | Gas | GG | 851 | CC GT units | WECC | Off-Peak | 9259.5899 | 142.2 | 1 | 1 | 3430-Feedwater regulating (boiler level control) valve | SF-Startup Failure | 851-CC GT units
3430 | Feedwater regulating (boiler level control) valve | Balance of Plant | Feedwater System | U1 | Forced - Immediate | 2020 | Gas | GG | 851 | CC GT units | NPCC | Winter | 151.1833 | 193 | 1 | 1 | 3430-Feedwater regulating (boiler level control) valve | U1-Forced - Immediate | 851-CC GT units
3430 | Feedwater regulating (boiler level control) valve | Balance of Plant | Feedwater System | D1 | Forced - Immediate | 2020 | Gas | GG | 851 | CC GT units | WECC | Off-Peak | 104.9417 | 24.5 | 1 | 1 | 3430-Feedwater regulating (boiler level control) valve | D1-Forced - Immediate | 851-CC GT units
3430 | Feedwater regulating (boiler level control) valve | Balance of Plant | Feedwater System | SF | Startup Failure | 2020 | Gas | GG | 851 | CC GT units | SERC | Off-Peak | 512.775 | 193.5 | 1 | 1 | 3430-Feedwater regulating (boiler level control) valve | SF-Startup Failure | 851-CC GT units
3430 | Feedwater regulating (boiler level control) valve | Balance of Plant | Feedwater System | U1 | Forced - Immediate | 2020 | Gas | GG | 851 | CC GT units | SERC | Off-Peak | 1502.7999 | 156 | 1 | 1 | 3430-Feedwater regulating (boiler level control) valve | U1-Forced - Immediate | 851-CC GT units
3430 | Feedwater regulating (boiler level control) valve | Balance of Plant | Feedwater System | U1 | Forced - Immediate | 2020 | Gas | GG | 851 | CC GT units | WECC | Summer | 2409.75 | 153 | 1 | 1 | 3430-Feedwater regulating (boiler level control) valve | U1-Forced - Immediate | 851-CC GT units
3430 | Feedwater regulating (boiler level control) valve | Balance of Plant | Feedwater System | U1 | Forced - Immediate | 2020 | Gas | GG | 851 | CC GT units | SERC | Winter | 1535.4833 | 181 | 1 | 1 | 3430-Feedwater regulating (boiler level control) valve | U1-Forced - Immediate | 851-CC GT units
3430 | Feedwater regulating (boiler level control) valve | Balance of Plant | Feedwater System | U1 | Forced - Immediate | 2020 | Gas | GG | 851 | CC GT units | TRE | Off-Peak | 357.2 | 141 | 1 | 1 | 3430-Feedwater regulating (boiler level control) valve | U1-Forced - Immediate | 851-CC GT units
3430 | Feedwater regulating (boiler level control) valve | Balance of Plant | Feedwater System | U1 | Forced - Immediate | 2020 | Gas | GG | 851 | CC GT units | WECC | Off-Peak | 1729.5665 | 178 | 1 | 1 | 3430-Feedwater regulating (boiler level control) valve | U1-Forced - Immediate | 851-CC GT units
3430 | Feedwater regulating (boiler level control) valve | Balance of Plant | Feedwater System | U1 | Forced - Immediate | 2020 | Gas | GG | 851 | CC GT units | RFC | Winter | 2591.4166 | 257 | 1 | 1 | 3430-Feedwater regulating (boiler level control) valve | U1-Forced - Immediate | 851-CC GT units
3430 | Feedwater regulating (boiler level control) valve | Balance of Plant | Feedwater System | D1 | Forced - Immediate | 2020 | Gas | GG | 852 | CC steam units | TRE | Summer | 305.5666 | 103 | 1 | 1 | 3430-Feedwater regulating (boiler level control) valve | D1-Forced - Immediate | 852-CC steam units
3430 | Feedwater regulating (boiler level control) valve | Balance of Plant | Feedwater System | D1 | Forced - Immediate | 2020 | Waste Heat | WH | 852 | CC steam units | WECC | Off-Peak | 6576.7833 | 101 | 1 | 1 | 3430-Feedwater regulating (boiler level control) valve | D1-Forced - Immediate | 852-CC steam units
3430 | Feedwater regulating (boiler level control) valve | Balance of Plant | Feedwater System | U1 | Forced - Immediate | 2020 | Waste Heat | WH | 852 | CC steam units | WECC | Winter | 3.6667 | 20 | 1 | 1 | 3430-Feedwater regulating (boiler level control) valve | U1-Forced - Immediate | 852-CC steam units
3430 | Feedwater regulating (boiler level control) valve | Balance of Plant | Feedwater System | D1 | Forced - Immediate | 2020 | Waste Heat | WH | 852 | CC steam units | WECC | Off-Peak | 892.6667 | 13 | 1 | 1 | 3430-Feedwater regulating (boiler level control) valve | D1-Forced - Immediate | 852-CC steam units
3430 | Feedwater regulating (boiler level control) valve | Balance of Plant | Feedwater System | D1 | Forced - Immediate | 2020 | Waste Heat | WH | 852 | CC steam units | WECC | Off-Peak | 923.0833 | 95 | 1 | 1 | 3430-Feedwater regulating (boiler level control) valve | D1-Forced - Immediate | 852-CC steam units
3430 | Feedwater regulating (boiler level control) valve | Balance of Plant | Feedwater System | U1 | Forced - Immediate | 2020 | Waste Heat | WH | 852 | CC steam units | SERC | Winter | 36.6 | 183 | 1 | 1 | 3430-Feedwater regulating (boiler level control) valve | U1-Forced - Immediate | 852-CC steam units
3430 | Feedwater regulating (boiler level control) valve | Balance of Plant | Feedwater System | D1 | Forced - Immediate | 2020 | Waste Heat | WH | 852 | CC steam units | WECC | Off-Peak | 55.6833 | 13 | 1 | 1 | 3430-Feedwater regulating (boiler level control) valve | D1-Forced - Immediate | 852-CC steam units
3430 | Feedwater regulating (boiler level control) valve | Balance of Plant | Feedwater System | D1 | Forced - Immediate | 2020 | Waste Heat | WH | 852 | CC steam units | MRO | Winter | 330.9909 | 111.57 | 1 | 1 | 3430-Feedwater regulating (boiler level control) valve | D1-Forced - Immediate | 852-CC steam units
3430 | Feedwater regulating (boiler level control) valve | Balance of Plant | Feedwater System | U1 | Forced - Immediate | 2020 | Waste Heat | WH | 852 | CC steam units | WECC | Summer | 4.2 | 21 | 1 | 1 | 3430-Feedwater regulating (boiler level control) valve | U1-Forced - Immediate | 852-CC steam units
3430 | Feedwater regulating (boiler level control) valve | Balance of Plant | Feedwater System | D1 | Forced - Immediate | 2020 | Gas | GG | 852 | CC steam units | WECC | Winter | 253.75 | 75 | 1 | 1 | 3430-Feedwater regulating (boiler level control) valve | D1-Forced - Immediate | 852-CC steam units
3430 | Feedwater regulating (boiler level control) valve | Balance of Plant | Feedwater System | D1 | Forced - Immediate | 2020 | Waste Heat | WH | 852 | CC steam units | WECC | Summer | 75 | 90 | 1 | 1 | 3430-Feedwater regulating (boiler level control) valve | D1-Forced - Immediate | 852-CC steam units
3430 | Feedwater regulating (boiler level control) valve | Balance of Plant | Feedwater System | U1 | Forced - Immediate | 2020 | Waste Heat | WH | 852 | CC steam units | RFC | Winter | 3073.2999 | 219 | 1 | 1 | 3430-Feedwater regulating (boiler level control) valve | U1-Forced - Immediate | 852-CC steam units
3430 | Feedwater regulating (boiler level control) valve | Balance of Plant | Feedwater System | D1 | Forced - Immediate | 2020 | Gas | GG | 852 | CC steam units | RFC | Summer | 835.4665 | 208 | 1 | 1 | 3430-Feedwater regulating (boiler level control) valve | D1-Forced - Immediate | 852-CC steam units
3430 | Feedwater regulating (boiler level control) valve | Balance of Plant | Feedwater System | D1 | Forced - Immediate | 2020 | Waste Heat | WH | 852 | CC steam units | WECC | Off-Peak | 30.3333 | 13 | 1 | 1 | 3430-Feedwater regulating (boiler level control) valve | D1-Forced - Immediate | 852-CC steam units
3430 | Feedwater regulating (boiler level control) valve | Balance of Plant | Feedwater System | U1 | Forced - Immediate | 2020 | Waste Heat | WH | 852 | CC steam units | SERC | Winter | 149.4499 | 183 | 1 | 1 | 3430-Feedwater regulating (boiler level control) valve | U1-Forced - Immediate | 852-CC steam units
3430 | Feedwater regulating (boiler level control) valve | Balance of Plant | Feedwater System | D2 | Forced - Delayed | 2020 | Waste Heat | WH | 852 | CC steam units | WECC | Winter | 350.2 | 102 | 1 | 1 | 3430-Feedwater regulating (boiler level control) valve | D2-Forced - Delayed | 852-CC steam units
3430 | Feedwater regulating (boiler level control) valve | Balance of Plant | Feedwater System | U1 | Forced - Immediate | 2020 | Gas | GG | 860 | Co-generator Block | NPCC | Summer | 1158.0048 | 53.57 | 1 | 1 | 3430-Feedwater regulating (boiler level control) valve | U1-Forced - Immediate | 860-Co-generator Block
3430 | Feedwater regulating (boiler level control) valve | Balance of Plant | Feedwater System | D1 | Forced - Immediate | 2020 | Gas | GG | 861 | CoG GT units | WECC | Summer | 1326.6 | 268 | 1 | 1 | 3430-Feedwater regulating (boiler level control) valve | D1-Forced - Immediate | 861-CoG GT units
3430 | Feedwater regulating (boiler level control) valve | Balance of Plant | Feedwater System | D3 | Forced - Postponed | 2020 | Waste Heat | WH | 862 | CoG steam units | TRE | Summer | 488.1333 | 56 | 1 | 1 | 3430-Feedwater regulating (boiler level control) valve | D3-Forced - Postponed | 862-CoG steam units
3431 | Other feedwater valves | Balance of Plant | Feedwater System | D1 | Forced - Immediate | 2020 | Coal | CC | 100 | Fossil-Steam | WECC | Summer | 903.7832 | 257 | 1 | 1 | 3431-Other feedwater valves | D1-Forced - Immediate | 100-Fossil-Steam
3431 | Other feedwater valves | Balance of Plant | Feedwater System | D1 | Forced - Immediate | 2020 | Coal | CC | 100 | Fossil-Steam | WECC | Winter | 9020 | 205 | 1 | 1 | 3431-Other feedwater valves | D1-Forced - Immediate | 100-Fossil-Steam
3431 | Other feedwater valves | Balance of Plant | Feedwater System | U1 | Forced - Immediate | 2020 | Coal | CC | 100 | Fossil-Steam | RFC | Summer | 3794.5332 | 191 | 1 | 1 | 3431-Other feedwater valves | U1-Forced - Immediate | 100-Fossil-Steam
3431 | Other feedwater valves | Balance of Plant | Feedwater System | U1 | Forced - Immediate | 2020 | Gas | GG | 100 | Fossil-Steam | SERC | Off-Peak | 2548.3333 | 110 | 1 | 1 | 3431-Other feedwater valves | U1-Forced - Immediate | 100-Fossil-Steam
3431 | Other feedwater valves | Balance of Plant | Feedwater System | U1 | Forced - Immediate | 2020 | Other | WD | 100 | Fossil-Steam | NPCC | Off-Peak | 537.75 | 45 | 1 | 1 | 3431-Other feedwater valves | U1-Forced - Immediate | 100-Fossil-Steam
3431 | Other feedwater valves | Balance of Plant | Feedwater System | U3 | Forced - Postponed | 2020 | Coal | CC | 100 | Fossil-Steam | RFC | Summer | 1809.3333 | 80 | 1 | 1 | 3431-Other feedwater valves | U3-Forced - Postponed | 100-Fossil-Steam
3431 | Other feedwater valves | Balance of Plant | Feedwater System | D1 | Forced - Immediate | 2020 | Coal | CC | 100 | Fossil-Steam | WECC | Off-Peak | 1 | 2 | 1 | 1 | 3431-Other feedwater valves | D1-Forced - Immediate | 100-Fossil-Steam
3431 | Other feedwater valves | Balance of Plant | Feedwater System | D1 | Forced - Immediate | 2020 | Coal | CC | 100 | Fossil-Steam | RFC | Off-Peak | 1899.3331 | 296 | 1 | 1 | 3431-Other feedwater valves | D1-Forced - Immediate | 100-Fossil-Steam
3431 | Other feedwater valves | Balance of Plant | Feedwater System | D1 | Forced - Immediate | 2020 | Coal | CC | 100 | Fossil-Steam | SERC | Summer | 3663.1665 | 310 | 1 | 1 | 3431-Other feedwater valves | D1-Forced - Immediate | 100-Fossil-Steam
3431 | Other feedwater valves | Balance of Plant | Feedwater System | D1 | Forced - Immediate | 2020 | Gas | GG | 100 | Fossil-Steam | NPCC | Summer | 1212.8 | 379 | 1 | 1 | 3431-Other feedwater valves | D1-Forced - Immediate | 100-Fossil-Steam
3431 | Other feedwater valves | Balance of Plant | Feedwater System | SF | Startup Failure | 2020 | Gas | GG | 100 | Fossil-Steam | NPCC | Summer | 1342.6665 | 380 | 1 | 1 | 3431-Other feedwater valves | SF-Startup Failure | 100-Fossil-Steam
3431 | Other feedwater valves | Balance of Plant | Feedwater System | D1 | Forced - Immediate | 2020 | Coal | CC | 100 | Fossil-Steam | RFC | Off-Peak | 15.05 | 21 | 1 | 1 | 3431-Other feedwater valves | D1-Forced - Immediate | 100-Fossil-Steam
3431 | Other feedwater valves | Balance of Plant | Feedwater System | D1 | Forced - Immediate | 2020 | Coal | CC | 100 | Fossil-Steam | MRO | Winter | 1695.84 | 70.66 | 1 | 1 | 3431-Other feedwater valves | D1-Forced - Immediate | 100-Fossil-Steam
3431 | Other feedwater valves | Balance of Plant | Feedwater System | D1 | Forced - Immediate | 2020 | Coal | OS | 100 | Fossil-Steam | SERC | Off-Peak | 2.625 | 1.5 | 1 | 1 | 3431-Other feedwater valves | D1-Forced - Immediate | 100-Fossil-Steam
3431 | Other feedwater valves | Balance of Plant | Feedwater System | D1 | Forced - Immediate | 2020 | Gas | GG | 100 | Fossil-Steam | SERC | Off-Peak | 4830 | 210 | 1 | 1 | 3431-Other feedwater valves | D1-Forced - Immediate | 100-Fossil-Steam
3431 | Other feedwater valves | Balance of Plant | Feedwater System | D1 | Forced - Immediate | 2020 | Gas | GG | 100 | Fossil-Steam | TRE | Summer | 1474.2 | 162 | 1 | 1 | 3431-Other feedwater valves | D1-Forced - Immediate | 100-Fossil-Steam
3431 | Other feedwater valves | Balance of Plant | Feedwater System | D1 | Forced - Immediate | 2020 | Gas | GG | 100 | Fossil-Steam | TRE | Summer | 1920.2664 | 379 | 1 | 1 | 3431-Other feedwater valves | D1-Forced - Immediate | 100-Fossil-Steam
3431 | Other feedwater valves | Balance of Plant | Feedwater System | U1 | Forced - Immediate | 2020 | Coal | CC | 100 | Fossil-Steam | MRO | Summer | 2520 | 800 | 1 | 1 | 3431-Other feedwater valves | U1-Forced - Immediate | 100-Fossil-Steam
3431 | Other feedwater valves | Balance of Plant | Feedwater System | U1 | Forced - Immediate | 2020 | Gas | GG | 100 | Fossil-Steam | SERC | Summer | 1222.95 | 789 | 1 | 1 | 3431-Other feedwater valves | U1-Forced - Immediate | 100-Fossil-Steam
3431 | Other feedwater valves | Balance of Plant | Feedwater System | U1 | Forced - Immediate | 2020 | Oil | OO | 100 | Fossil-Steam | NPCC | Summer | 2450.25 | 605 | 1 | 1 | 3431-Other feedwater valves | U1-Forced - Immediate | 100-Fossil-Steam
3431 | Other feedwater valves | Balance of Plant | Feedwater System | D1 | Forced - Immediate | 2020 | Coal | CC | 100 | Fossil-Steam | SERC | Winter | 873.3161 | 859 | 1 | 1 | 3431-Other feedwater valves | D1-Forced - Immediate | 100-Fossil-Steam
3431 | Other feedwater valves | Balance of Plant | Feedwater System | D1 | Forced - Immediate | 2020 | Gas | GG | 100 | Fossil-Steam | TRE | Summer | 495.2333 | 83 | 1 | 1 | 3431-Other feedwater valves | D1-Forced - Immediate | 100-Fossil-Steam
3431 | Other feedwater valves | Balance of Plant | Feedwater System | D1 | Forced - Immediate | 2020 | Gas | GG | 100 | Fossil-Steam | TRE | Summer | 2943.5664 | 379 | 1 | 1 | 3431-Other feedwater valves | D1-Forced - Immediate | 100-Fossil-Steam
3431 | Other feedwater valves | Balance of Plant | Feedwater System | D1 | Forced - Immediate | 2020 | Oil | OO | 100 | Fossil-Steam | NPCC | Summer | 58.333 | 500 | 1 | 1 | 3431-Other feedwater valves | D1-Forced - Immediate | 100-Fossil-Steam
3431 | Other feedwater valves | Balance of Plant | Feedwater System | U1 | Forced - Immediate | 2020 | Coal | CC | 100 | Fossil-Steam | SERC | Off-Peak | 2807.7999 | 417 | 1 | 1 | 3431-Other feedwater valves | U1-Forced - Immediate | 100-Fossil-Steam
3431 | Other feedwater valves | Balance of Plant | Feedwater System | U1 | Forced - Immediate | 2020 | Coal | CC | 100 | Fossil-Steam | RFC | Off-Peak | 3490.5 | 195 | 1 | 1 | 3431-Other feedwater valves | U1-Forced - Immediate | 100-Fossil-Steam
3431 | Other feedwater valves | Balance of Plant | Feedwater System | U1 | Forced - Immediate | 2020 | Coal | CC | 100 | Fossil-Steam | NPCC | Off-Peak | 118206 | 330 | 1 | 1 | 3431-Other feedwater valves | U1-Forced - Immediate | 100-Fossil-Steam
3431 | Other feedwater valves | Balance of Plant | Feedwater System | D1 | Forced - Immediate | 2020 | Coal | CC | 100 | Fossil-Steam | RFC | Off-Peak | 3504 | 438 | 1 | 1 | 3431-Other feedwater valves | D1-Forced - Immediate | 100-Fossil-Steam
3431 | Other feedwater valves | Balance of Plant | Feedwater System | D1 | Forced - Immediate | 2020 | Coal | CC | 100 | Fossil-Steam | WECC | Winter | 283.3332 | 170 | 1 | 1 | 3431-Other feedwater valves | D1-Forced - Immediate | 100-Fossil-Steam
3431 | Other feedwater valves | Balance of Plant | Feedwater System | D1 | Forced - Immediate | 2020 | Coal | CC | 100 | Fossil-Steam | SERC | Winter | 701.5161 | 859 | 1 | 1 | 3431-Other feedwater valves | D1-Forced - Immediate | 100-Fossil-Steam
3431 | Other feedwater valves | Balance of Plant | Feedwater System | D1 | Forced - Immediate | 2020 | Coal | CC | 100 | Fossil-Steam | MRO | Winter | 1782.0833 | 65 | 1 | 1 | 3431-Other feedwater valves | D1-Forced - Immediate | 100-Fossil-Steam
3431 | Other feedwater valves | Balance of Plant | Feedwater System | D1 | Forced - Immediate | 2020 | Coal | CC | 100 | Fossil-Steam | WECC | Winter | 2677.5 | 170 | 1 | 1 | 3431-Other feedwater valves | D1-Forced - Immediate | 100-Fossil-Steam
3431 | Other feedwater valves | Balance of Plant | Feedwater System | D1 | Forced - Immediate | 2020 | Gas | GG | 100 | Fossil-Steam | TRE | Summer | 11614.5333 | 22 | 1 | 1 | 3431-Other feedwater valves | D1-Forced - Immediate | 100-Fossil-Steam
3431 | Other feedwater valves | Balance of Plant | Feedwater System | SF | Startup Failure | 2020 | Coal | CC | 100 | Fossil-Steam | RFC | Winter | 354683.4498 | 627 | 1 | 1 | 3431-Other feedwater valves | SF-Startup Failure | 100-Fossil-Steam
3431 | Other feedwater valves | Balance of Plant | Feedwater System | U1 | Forced - Immediate | 2020 | Coal | CC | 100 | Fossil-Steam | SERC | Off-Peak | 2564.6998 | 747 | 1 | 1 | 3431-Other feedwater valves | U1-Forced - Immediate | 100-Fossil-Steam
3431 | Other feedwater valves | Balance of Plant | Feedwater System | U1 | Forced - Immediate | 2020 | Coal | CC | 100 | Fossil-Steam | WECC | Summer | 3899.5833 | 175 | 1 | 1 | 3431-Other feedwater valves | U1-Forced - Immediate | 100-Fossil-Steam
3431 | Other feedwater valves | Balance of Plant | Feedwater System | U3 | Forced - Postponed | 2020 | Coal | CC | 100 | Fossil-Steam | RFC | Summer | 2664 | 80 | 1 | 1 | 3431-Other feedwater valves | U3-Forced - Postponed | 100-Fossil-Steam
3431 | Other feedwater valves | Balance of Plant | Feedwater System | D1 | Forced - Immediate | 2020 | Coal | CC | 100 | Fossil-Steam | RFC | Off-Peak | 853.7165 | 181 | 1 | 1 | 3431-Other feedwater valves | D1-Forced - Immediate | 100-Fossil-Steam
3431 | Other feedwater valves | Balance of Plant | Feedwater System | D1 | Forced - Immediate | 2020 | Coal | CC | 100 | Fossil-Steam | WECC | Summer | 1726.1832 | 257 | 1 | 1 | 3431-Other feedwater valves | D1-Forced - Immediate | 100-Fossil-Steam
3431 | Other feedwater valves | Balance of Plant | Feedwater System | D1 | Forced - Immediate | 2020 | Coal | CC | 100 | Fossil-Steam | WECC | Summer | 1931.7832 | 257 | 1 | 1 | 3431-Other feedwater valves | D1-Forced - Immediate | 100-Fossil-Steam
3431 | Other feedwater valves | Balance of Plant | Feedwater System | D1 | Forced - Immediate | 2020 | Coal | CC | 100 | Fossil-Steam | TRE | Winter | 174.1498 | 243 | 1 | 1 | 3431-Other feedwater valves | D1-Forced - Immediate | 100-Fossil-Steam
3431 | Other feedwater valves | Balance of Plant | Feedwater System | D1 | Forced - Immediate | 2020 | Coal | CC | 100 | Fossil-Steam | RFC | Winter | 17363.1497 | 399 | 1 | 1 | 3431-Other feedwater valves | D1-Forced - Immediate | 100-Fossil-Steam
3431 | Other feedwater valves | Balance of Plant | Feedwater System | D1 | Forced - Immediate | 2020 | Coal | CC | 100 | Fossil-Steam | WECC | Winter | 111015.9333 | 244 | 1 | 1 | 3431-Other feedwater valves | D1-Forced - Immediate | 100-Fossil-Steam
3431 | Other feedwater valves | Balance of Plant | Feedwater System | D1 | Forced - Immediate | 2020 | Gas | GG | 100 | Fossil-Steam | NPCC | Summer | 26.6666 | 160 | 1 | 1 | 3431-Other feedwater valves | D1-Forced - Immediate | 100-Fossil-Steam
3431 | Other feedwater valves | Balance of Plant | Feedwater System | D1 | Forced - Immediate | 2020 | Gas | GG | 100 | Fossil-Steam | NPCC | Summer | 51.3 | 342 | 1 | 1 | 3431-Other feedwater valves | D1-Forced - Immediate | 100-Fossil-Steam
3431 | Other feedwater valves | Balance of Plant | Feedwater System | D1 | Forced - Immediate | 2020 | Gas | GG | 100 | Fossil-Steam | NPCC | Summer | 77.8665 | 292 | 1 | 1 | 3431-Other feedwater valves | D1-Forced - Immediate | 100-Fossil-Steam
3431 | Other feedwater valves | Balance of Plant | Feedwater System | D1 | Forced - Immediate | 2020 | Gas | GG | 100 | Fossil-Steam | WECC | Summer | 255 | 85 | 1 | 1 | 3431-Other feedwater valves | D1-Forced - Immediate | 100-Fossil-Steam
3431 | Other feedwater valves | Balance of Plant | Feedwater System | D1 | Forced - Immediate | 2020 | Oil | OO | 100 | Fossil-Steam | NPCC | Summer | 36.133 | 542 | 1 | 1 | 3431-Other feedwater valves | D1-Forced - Immediate | 100-Fossil-Steam
3431 | Other feedwater valves | Balance of Plant | Feedwater System | D1 | Forced - Immediate | 2020 | Oil | OO | 100 | Fossil-Steam | NPCC | Summer | 39.9998 | 480 | 1 | 1 | 3431-Other feedwater valves | D1-Forced - Immediate | 100-Fossil-Steam
3431 | Other feedwater valves | Balance of Plant | Feedwater System | D1 | Forced - Immediate | 2020 | Waste Heat | WH | 100 | Fossil-Steam | WECC | Summer | 1237.6 | 112 | 1 | 1 | 3431-Other feedwater valves | D1-Forced - Immediate | 100-Fossil-Steam
3431 | Other feedwater valves | Balance of Plant | Feedwater System | D1 | Forced - Immediate | 2020 | Coal | CC | 100 | Fossil-Steam | TRE | Winter | 71.6666 | 100 | 1 | 1 | 3431-Other feedwater valves | D1-Forced - Immediate | 100-Fossil-Steam
3431 | Other feedwater valves | Balance of Plant | Feedwater System | D1 | Forced - Immediate | 2020 | Coal | CC | 100 | Fossil-Steam | TRE | Winter | 4851.9166 | 335 | 1 | 1 | 3431-Other feedwater valves | D1-Forced - Immediate | 100-Fossil-Steam
3431 | Other feedwater valves | Balance of Plant | Feedwater System | D1 | Forced - Immediate | 2020 | Gas | GG | 100 | Fossil-Steam | NPCC | Summer | 93.3332 | 280 | 1 | 1 | 3431-Other feedwater valves | D1-Forced - Immediate | 100-Fossil-Steam
3431 | Other feedwater valves | Balance of Plant | Feedwater System | D1 | Forced - Immediate | 2020 | Gas | GG | 100 | Fossil-Steam | SERC | Summer | 4266.22 | 196.6 | 1 | 1 | 3431-Other feedwater valves | D1-Forced - Immediate | 100-Fossil-Steam
3431 | Other feedwater valves | Balance of Plant | Feedwater System | D1 | Forced - Immediate | 2020 | Oil | OO | 100 | Fossil-Steam | NPCC | Summer | 103 | 515 | 1 | 1 | 3431-Other feedwater valves | D1-Forced - Immediate | 100-Fossil-Steam
3431 | Other feedwater valves | Balance of Plant | Feedwater System | D3 | Forced - Postponed | 2020 | Coal | CC | 100 | Fossil-Steam | SERC | Off-Peak | 2624 | 82 | 1 | 1 | 3431-Other feedwater valves | D3-Forced - Postponed | 100-Fossil-Steam
3431 | Other feedwater valves | Balance of Plant | Feedwater System | U1 | Forced - Immediate | 2020 | Gas | GG | 100 | Fossil-Steam | TRE | Off-Peak | 115659.9 | 393 | 1 | 1 | 3431-Other feedwater valves | U1-Forced - Immediate | 100-Fossil-Steam
3431 | Other feedwater valves | Balance of Plant | Feedwater System | D1 | Forced - Immediate | 2020 | Coal | CC | 100 | Fossil-Steam | RFC | Off-Peak | 2252.3498 | 321 | 1 | 1 | 3431-Other feedwater valves | D1-Forced - Immediate | 100-Fossil-Steam
3431 | Other feedwater valves | Balance of Plant | Feedwater System | D1 | Forced - Immediate | 2020 | Coal | CC | 100 | Fossil-Steam | SERC | Winter | 265.5166 | 89 | 1 | 1 | 3431-Other feedwater valves | D1-Forced - Immediate | 100-Fossil-Steam
3431 | Other feedwater valves | Balance of Plant | Feedwater System | D1 | Forced - Immediate | 2020 | Gas | GG | 100 | Fossil-Steam | NPCC | Summer | 24 | 120 | 1 | 1 | 3431-Other feedwater valves | D1-Forced - Immediate | 100-Fossil-Steam
3431 | Other feedwater valves | Balance of Plant | Feedwater System | D1 | Forced - Immediate | 2020 | Oil | OO | 100 | Fossil-Steam | NPCC | Summer | 94.6663 | 568 | 1 | 1 | 3431-Other feedwater valves | D1-Forced - Immediate | 100-Fossil-Steam
3431 | Other feedwater valves | Balance of Plant | Feedwater System | D1 | Forced - Immediate | 2020 | Oil | OO | 100 | Fossil-Steam | NPCC | Summer | 109.9998 | 600 | 1 | 1 | 3431-Other feedwater valves | D1-Forced - Immediate | 100-Fossil-Steam
3431 | Other feedwater valves | Balance of Plant | Feedwater System | D3 | Forced - Postponed | 2020 | Coal | CC | 100 | Fossil-Steam | WECC | Summer | 3984.5332 | 248 | 1 | 1 | 3431-Other feedwater valves | D3-Forced - Postponed | 100-Fossil-Steam
3431 | Other feedwater valves | Balance of Plant | Feedwater System | U1 | Forced - Immediate | 2020 | Coal | CC | 100 | Fossil-Steam | MRO | Winter | 2782.3998 | 564 | 1 | 1 | 3431-Other feedwater valves | U1-Forced - Immediate | 100-Fossil-Steam
3431 | Other feedwater valves | Balance of Plant | Feedwater System | U1 | Forced - Immediate | 2020 | Coal | CC | 100 | Fossil-Steam | MRO | Winter | 27889.8 | 564 | 1 | 1 | 3431-Other feedwater valves | U1-Forced - Immediate | 100-Fossil-Steam
3431 | Other feedwater valves | Balance of Plant | Feedwater System | U1 | Forced - Immediate | 2020 | Gas | GG | 100 | Fossil-Steam | RFC | Off-Peak | 3263.2499 | 171 | 1 | 1 | 3431-Other feedwater valves | U1-Forced - Immediate | 100-Fossil-Steam
3431 | Other feedwater valves | Balance of Plant | Feedwater System | U1 | Forced - Immediate | 2020 | Oil | DI | 100 | Fossil-Steam | NPCC | Winter | 161.1883 | 113.78 | 1 | 1 | 3431-Other feedwater valves | U1-Forced - Immediate | 100-Fossil-Steam
3431 | Other feedwater valves | Balance of Plant | Feedwater System | D3 | Forced - Postponed | 2020 | Nuclear | NU | 200 | Nuclear | RFC | Summer | 1728 | 24 | 1 | 1 | 3431-Other feedwater valves | D3-Forced - Postponed | 200-Nuclear
3431 | Other feedwater valves | Balance of Plant | Feedwater System | D3 | Forced - Postponed | 2020 | Nuclear | NU | 200 | Nuclear | RFC | Summer | 2184 | 7 | 1 | 1 | 3431-Other feedwater valves | D3-Forced - Postponed | 200-Nuclear
3431 | Other feedwater valves | Balance of Plant | Feedwater System | D3 | Forced - Postponed | 2020 | Nuclear | NU | 200 | Nuclear | RFC | Off-Peak | 3023.45 | 17 | 1 | 1 | 3431-Other feedwater valves | D3-Forced - Postponed | 200-Nuclear
3431 | Other feedwater valves | Balance of Plant | Feedwater System | D3 | Forced - Postponed | 2020 | Nuclear | NU | 200 | Nuclear | RFC | Summer | 168 | 7 | 1 | 1 | 3431-Other feedwater valves | D3-Forced - Postponed | 200-Nuclear
3431 | Other feedwater valves | Balance of Plant | Feedwater System | D3 | Forced - Postponed | 2020 | Nuclear | NU | 200 | Nuclear | RFC | Summer | 864 | 12 | 1 | 1 | 3431-Other feedwater valves | D3-Forced - Postponed | 200-Nuclear
3431 | Other feedwater valves | Balance of Plant | Feedwater System | D3 | Forced - Postponed | 2020 | Nuclear | NU | 200 | Nuclear | RFC | Summer | 3696 | 14 | 1 | 1 | 3431-Other feedwater valves | D3-Forced - Postponed | 200-Nuclear
3431 | Other feedwater valves | Balance of Plant | Feedwater System | D3 | Forced - Postponed | 2020 | Nuclear | NU | 200 | Nuclear | RFC | Summer | 9120 | 38 | 1 | 1 | 3431-Other feedwater valves | D3-Forced - Postponed | 200-Nuclear
3431 | Other feedwater valves | Balance of Plant | Feedwater System | D1 | Forced - Immediate | 2020 | Nuclear | NU | 200 | Nuclear | RFC | Summer | 260.25 | 4.5 | 1 | 1 | 3431-Other feedwater valves | D1-Forced - Immediate | 200-Nuclear
3431 | Other feedwater valves | Balance of Plant | Feedwater System | D3 | Forced - Postponed | 2020 | Nuclear | NU | 200 | Nuclear | RFC | Off-Peak | 110.3333 | 2 | 1 | 1 | 3431-Other feedwater valves | D3-Forced - Postponed | 200-Nuclear
3431 | Other feedwater valves | Balance of Plant | Feedwater System | D1 | Forced - Immediate | 2020 | Nuclear | NU | 200 | Nuclear | SERC | Winter | 583.6725 | 778.23 | 1 | 1 | 3431-Other feedwater valves | D1-Forced - Immediate | 200-Nuclear
3431 | Other feedwater valves | Balance of Plant | Feedwater System | D3 | Forced - Postponed | 2020 | Nuclear | NU | 200 | Nuclear | RFC | Off-Peak | 1008 | 7 | 1 | 1 | 3431-Other feedwater valves | D3-Forced - Postponed | 200-Nuclear
3431 | Other feedwater valves | Balance of Plant | Feedwater System | D3 | Forced - Postponed | 2020 | Nuclear | NU | 200 | Nuclear | RFC | Off-Peak | 13315.4 | 21 | 1 | 1 | 3431-Other feedwater valves | D3-Forced - Postponed | 200-Nuclear
3431 | Other feedwater valves | Balance of Plant | Feedwater System | D3 | Forced - Postponed | 2020 | Nuclear | NU | 200 | Nuclear | RFC | Summer | 48 | 2 | 1 | 1 | 3431-Other feedwater valves | D3-Forced - Postponed | 200-Nuclear
3431 | Other feedwater valves | Balance of Plant | Feedwater System | D3 | Forced - Postponed | 2020 | Nuclear | NU | 200 | Nuclear | RFC | Summer | 3744 | 12 | 1 | 1 | 3431-Other feedwater valves | D3-Forced - Postponed | 200-Nuclear
3431 | Other feedwater valves | Balance of Plant | Feedwater System | D3 | Forced - Postponed | 2020 | Nuclear | NU | 200 | Nuclear | RFC | Summer | 10360 | 28 | 1 | 1 | 3431-Other feedwater valves | D3-Forced - Postponed | 200-Nuclear
3431 | Other feedwater valves | Balance of Plant | Feedwater System | D3 | Forced - Postponed | 2020 | Nuclear | NU | 200 | Nuclear | RFC | Off-Peak | 4879 | 17 | 1 | 1 | 3431-Other feedwater valves | D3-Forced - Postponed | 200-Nuclear
3431 | Other feedwater valves | Balance of Plant | Feedwater System | SF | Startup Failure | 2020 | Nuclear | NU | 200 | Nuclear | SERC | Summer | 107063.3657 | 1414 | 1 | 1 | 3431-Other feedwater valves | SF-Startup Failure | 200-Nuclear
3431 | Other feedwater valves | Balance of Plant | Feedwater System | U3 | Forced - Postponed | 2020 | Nuclear | NU | 200 | Nuclear | SERC | Summer | 58531.5497 | 991.5 | 1 | 1 | 3431-Other feedwater valves | U3-Forced - Postponed | 200-Nuclear
3431 | Other feedwater valves | Balance of Plant | Feedwater System | D1 | Forced - Immediate | 2020 | Nuclear | NU | 200 | Nuclear | SERC | Summer | 5385.6 | 176 | 1 | 1 | 3431-Other feedwater valves | D1-Forced - Immediate | 200-Nuclear
3431 | Other feedwater valves | Balance of Plant | Feedwater System | D3 | Forced - Postponed | 2020 | Nuclear | NU | 200 | Nuclear | RFC | Off-Peak | 48 | 2 | 1 | 1 | 3431-Other feedwater valves | D3-Forced - Postponed | 200-Nuclear
3431 | Other feedwater valves | Balance of Plant | Feedwater System | D3 | Forced - Postponed | 2020 | Nuclear | NU | 200 | Nuclear | RFC | Off-Peak | 1320 | 11 | 1 | 1 | 3431-Other feedwater valves | D3-Forced - Postponed | 200-Nuclear
3431 | Other feedwater valves | Balance of Plant | Feedwater System | D3 | Forced - Postponed | 2020 | Nuclear | NU | 200 | Nuclear | RFC | Winter | 8352 | 12 | 1 | 1 | 3431-Other feedwater valves | D3-Forced - Postponed | 200-Nuclear
3431 | Other feedwater valves | Balance of Plant | Feedwater System | D3 | Forced - Postponed | 2020 | Nuclear | NU | 200 | Nuclear | RFC | Off-Peak | 864 | 6 | 1 | 1 | 3431-Other feedwater valves | D3-Forced - Postponed | 200-Nuclear
3431 | Other feedwater valves | Balance of Plant | Feedwater System | D3 | Forced - Postponed | 2020 | Nuclear | NU | 200 | Nuclear | RFC | Summer | 240 | 10 | 1 | 1 | 3431-Other feedwater valves | D3-Forced - Postponed | 200-Nuclear
3431 | Other feedwater valves | Balance of Plant | Feedwater System | D3 | Forced - Postponed | 2020 | Nuclear | NU | 200 | Nuclear | RFC | Summer | 336 | 7 | 1 | 1 | 3431-Other feedwater valves | D3-Forced - Postponed | 200-Nuclear
3431 | Other feedwater valves | Balance of Plant | Feedwater System | D3 | Forced - Postponed | 2020 | Nuclear | NU | 200 | Nuclear | RFC | Winter | 5952 | 8 | 1 | 1 | 3431-Other feedwater valves | D3-Forced - Postponed | 200-Nuclear
3431 | Other feedwater valves | Balance of Plant | Feedwater System | U1 | Forced - Immediate | 2020 | Gas | GG | 800 | Miscellaneous | MRO | Winter | 473.8331 | 284.3 | 1 | 1 | 3431-Other feedwater valves | U1-Forced - Immediate | 800-Miscellaneous
3431 | Other feedwater valves | Balance of Plant | Feedwater System | D1 | Forced - Immediate | 2020 | Gas | GG | 850 | Combined Cycle Block | SERC | Off-Peak | 1899.45 | 21 | 1 | 1 | 3431-Other feedwater valves | D1-Forced - Immediate | 850-Combined Cycle Block
3431 | Other feedwater valves | Balance of Plant | Feedwater System | D1 | Forced - Immediate | 2020 | Gas | GG | 850 | Combined Cycle Block | SERC | Winter | 224 | 96 | 1 | 1 | 3431-Other feedwater valves | D1-Forced - Immediate | 850-Combined Cycle Block
3431 | Other feedwater valves | Balance of Plant | Feedwater System | U1 | Forced - Immediate | 2020 | Gas | GG | 850 | Combined Cycle Block | RFC | Summer | 66101.9332 | 158 | 1 | 1 | 3431-Other feedwater valves | U1-Forced - Immediate | 850-Combined Cycle Block
3431 | Other feedwater valves | Balance of Plant | Feedwater System | D1 | Forced - Immediate | 2020 | Gas | GG | 850 | Combined Cycle Block | TRE | Winter | 1644.15 | 339 | 1 | 1 | 3431-Other feedwater valves | D1-Forced - Immediate | 850-Combined Cycle Block
3431 | Other feedwater valves | Balance of Plant | Feedwater System | D1 | Forced - Immediate | 2020 | Gas | GG | 850 | Combined Cycle Block | SERC | Summer | 2641.2 | 248 | 1 | 1 | 3431-Other feedwater valves | D1-Forced - Immediate | 850-Combined Cycle Block
3431 | Other feedwater valves | Balance of Plant | Feedwater System | U1 | Forced - Immediate | 2020 | Gas | GG | 850 | Combined Cycle Block | SERC | Off-Peak | 1127.6661 | 796 | 1 | 1 | 3431-Other feedwater valves | U1-Forced - Immediate | 850-Combined Cycle Block
3431 | Other feedwater valves | Balance of Plant | Feedwater System | D1 | Forced - Immediate | 2020 | Gas | GG | 850 | Combined Cycle Block | SERC | Off-Peak | 318.75 | 25 | 1 | 1 | 3431-Other feedwater valves | D1-Forced - Immediate | 850-Combined Cycle Block
3431 | Other feedwater valves | Balance of Plant | Feedwater System | U1 | Forced - Immediate | 2020 | Gas | GG | 851 | CC GT units | TRE | Off-Peak | 6107.625 | 152.5 | 1 | 1 | 3431-Other feedwater valves | U1-Forced - Immediate | 851-CC GT units
3431 | Other feedwater valves | Balance of Plant | Feedwater System | U1 | Forced - Immediate | 2020 | Gas | GG | 851 | CC GT units | TRE | Winter | 145 | 145 | 1 | 1 | 3431-Other feedwater valves | U1-Forced - Immediate | 851-CC GT units
3431 | Other feedwater valves | Balance of Plant | Feedwater System | U1 | Forced - Immediate | 2020 | Gas | GG | 851 | CC GT units | SERC | Winter | 852.15 | 247 | 1 | 1 | 3431-Other feedwater valves | U1-Forced - Immediate | 851-CC GT units
3431 | Other feedwater valves | Balance of Plant | Feedwater System | D1 | Forced - Immediate | 2020 | Gas | GG | 851 | CC GT units | SERC | Winter | 119.35 | 77 | 1 | 1 | 3431-Other feedwater valves | D1-Forced - Immediate | 851-CC GT units
3431 | Other feedwater valves | Balance of Plant | Feedwater System | U1 | Forced - Immediate | 2020 | Gas | GG | 851 | CC GT units | SERC | Off-Peak | 131.7333 | 247 | 1 | 1 | 3431-Other feedwater valves | U1-Forced - Immediate | 851-CC GT units
3431 | Other feedwater valves | Balance of Plant | Feedwater System | U1 | Forced - Immediate | 2020 | Gas | GG | 851 | CC GT units | SERC | Summer | 100.7499 | 195 | 1 | 1 | 3431-Other feedwater valves | U1-Forced - Immediate | 851-CC GT units
3431 | Other feedwater valves | Balance of Plant | Feedwater System | U1 | Forced - Immediate | 2020 | Gas | GG | 851 | CC GT units | MRO | Summer | 120 | 150 | 1 | 1 | 3431-Other feedwater valves | U1-Forced - Immediate | 851-CC GT units
3431 | Other feedwater valves | Balance of Plant | Feedwater System | U1 | Forced - Immediate | 2020 | Gas | GG | 851 | CC GT units | TRE | Winter | 898.5166 | 169 | 1 | 1 | 3431-Other feedwater valves | U1-Forced - Immediate | 851-CC GT units
3431 | Other feedwater valves | Balance of Plant | Feedwater System | U1 | Forced - Immediate | 2020 | Gas | GG | 851 | CC GT units | TRE | Winter | 2783.45 | 155.5 | 1 | 1 | 3431-Other feedwater valves | U1-Forced - Immediate | 851-CC GT units
3431 | Other feedwater valves | Balance of Plant | Feedwater System | D1 | Forced - Immediate | 2020 | Gas | GG | 851 | CC GT units | WECC | Winter | 114.95 | 121 | 2 | 2 | 3431-Other feedwater valves | D1-Forced - Immediate | 851-CC GT units
3431 | Other feedwater valves | Balance of Plant | Feedwater System | U1 | Forced - Immediate | 2020 | Gas | GG | 851 | CC GT units | TRE | Off-Peak | 466.4 | 176 | 1 | 1 | 3431-Other feedwater valves | U1-Forced - Immediate | 851-CC GT units
3431 | Other feedwater valves | Balance of Plant | Feedwater System | U1 | Forced - Immediate | 2020 | Gas | GG | 851 | CC GT units | SERC | Off-Peak | 1025.05 | 247 | 1 | 1 | 3431-Other feedwater valves | U1-Forced - Immediate | 851-CC GT units
3431 | Other feedwater valves | Balance of Plant | Feedwater System | U1 | Forced - Immediate | 2020 | Gas | GG | 851 | CC GT units | TRE | Summer | 40.0401 | 64.93 | 1 | 1 | 3431-Other feedwater valves | U1-Forced - Immediate | 851-CC GT units
3431 | Other feedwater valves | Balance of Plant | Feedwater System | U1 | Forced - Immediate | 2020 | Gas | GG | 851 | CC GT units | MRO | Summer | 210 | 150 | 1 | 1 | 3431-Other feedwater valves | U1-Forced - Immediate | 851-CC GT units
3431 | Other feedwater valves | Balance of Plant | Feedwater System | U2 | Forced - Delayed | 2020 | Gas | GG | 851 | CC GT units | SERC | Winter | 2329.5416 | 171.5 | 1 | 1 | 3431-Other feedwater valves | U2-Forced - Delayed | 851-CC GT units
3431 | Other feedwater valves | Balance of Plant | Feedwater System | SF | Startup Failure | 2020 | Gas | GG | 851 | CC GT units | SERC | Off-Peak | 745.1165 | 247 | 1 | 1 | 3431-Other feedwater valves | SF-Startup Failure | 851-CC GT units
3431 | Other feedwater valves | Balance of Plant | Feedwater System | U1 | Forced - Immediate | 2020 | Gas | GG | 851 | CC GT units | WECC | Winter | 1614.3332 | 167 | 1 | 1 | 3431-Other feedwater valves | U1-Forced - Immediate | 851-CC GT units
3431 | Other feedwater valves | Balance of Plant | Feedwater System | U2 | Forced - Delayed | 2020 | Gas | GG | 851 | CC GT units | SERC | Winter | 2821.1833 | 151 | 1 | 1 | 3431-Other feedwater valves | U2-Forced - Delayed | 851-CC GT units
3431 | Other feedwater valves | Balance of Plant | Feedwater System | U1 | Forced - Immediate | 2020 | Gas | GG | 851 | CC GT units | WECC | Off-Peak | 153.8916 | 156.5 | 1 | 1 | 3431-Other feedwater valves | U1-Forced - Immediate | 851-CC GT units
3431 | Other feedwater valves | Balance of Plant | Feedwater System | U1 | Forced - Immediate | 2020 | Gas | GG | 851 | CC GT units | WECC | Off-Peak | 323.2999 | 159 | 1 | 1 | 3431-Other feedwater valves | U1-Forced - Immediate | 851-CC GT units
3431 | Other feedwater valves | Balance of Plant | Feedwater System | U1 | Forced - Immediate | 2020 | Gas | GG | 851 | CC GT units | WECC | Off-Peak | 362.4 | 151 | 1 | 1 | 3431-Other feedwater valves | U1-Forced - Immediate | 851-CC GT units
3431 | Other feedwater valves | Balance of Plant | Feedwater System | U1 | Forced - Immediate | 2020 | Gas | GG | 851 | CC GT units | SERC | Off-Peak | 385.05 | 151 | 1 | 1 | 3431-Other feedwater valves | U1-Forced - Immediate | 851-CC GT units
3431 | Other feedwater valves | Balance of Plant | Feedwater System | U1 | Forced - Immediate | 2020 | Gas | GG | 851 | CC GT units | SERC | Winter | 462.9332 | 248 | 1 | 1 | 3431-Other feedwater valves | U1-Forced - Immediate | 851-CC GT units
3431 | Other feedwater valves | Balance of Plant | Feedwater System | U3 | Forced - Postponed | 2020 | Gas | GG | 851 | CC GT units | WECC | Off-Peak | 7266.675 | 188.5 | 1 | 1 | 3431-Other feedwater valves | U3-Forced - Postponed | 851-CC GT units
3431 | Other feedwater valves | Balance of Plant | Feedwater System | U1 | Forced - Immediate | 2020 | Gas | GG | 851 | CC GT units | WECC | Off-Peak | 662.8915 | 188.5 | 1 | 1 | 3431-Other feedwater valves | U1-Forced - Immediate | 851-CC GT units
3431 | Other feedwater valves | Balance of Plant | Feedwater System | U1 | Forced - Immediate | 2020 | Gas | GG | 851 | CC GT units | SERC | Summer | 683.3665 | 247 | 1 | 1 | 3431-Other feedwater valves | U1-Forced - Immediate | 851-CC GT units
3431 | Other feedwater valves | Balance of Plant | Feedwater System | D1 | Forced - Immediate | 2020 | Waste Heat | WH | 852 | CC steam units | TRE | Off-Peak | 5887.35 | 147 | 1 | 1 | 3431-Other feedwater valves | D1-Forced - Immediate | 852-CC steam units
3431 | Other feedwater valves | Balance of Plant | Feedwater System | U2 | Forced - Delayed | 2020 | Gas | GG | 852 | CC steam units | SERC | Winter | 3026.6999 | 162 | 1 | 1 | 3431-Other feedwater valves | U2-Forced - Delayed | 852-CC steam units
3431 | Other feedwater valves | Balance of Plant | Feedwater System | D1 | Forced - Immediate | 2020 | Waste Heat | WH | 852 | CC steam units | TRE | Off-Peak | 245.125 | 92.5 | 1 | 1 | 3431-Other feedwater valves | D1-Forced - Immediate | 852-CC steam units
3431 | Other feedwater valves | Balance of Plant | Feedwater System | D1 | Forced - Immediate | 2020 | Gas | GG | 852 | CC steam units | RFC | Off-Peak | 2462.5 | 250 | 1 | 1 | 3431-Other feedwater valves | D1-Forced - Immediate | 852-CC steam units
3431 | Other feedwater valves | Balance of Plant | Feedwater System | D1 | Forced - Immediate | 2020 | Waste Heat | WH | 852 | CC steam units | WECC | Winter | 126.35 | 133 | 1 | 1 | 3431-Other feedwater valves | D1-Forced - Immediate | 852-CC steam units
3431 | Other feedwater valves | Balance of Plant | Feedwater System | D1 | Forced - Immediate | 2020 | Waste Heat | WH | 852 | CC steam units | TRE | Winter | 510.3999 | 96 | 1 | 1 | 3431-Other feedwater valves | D1-Forced - Immediate | 852-CC steam units
3431 | Other feedwater valves | Balance of Plant | Feedwater System | D1 | Forced - Immediate | 2020 | Waste Heat | WH | 852 | CC steam units | TRE | Off-Peak | 3184.3998 | 228 | 1 | 1 | 3431-Other feedwater valves | D1-Forced - Immediate | 852-CC steam units
3431 | Other feedwater valves | Balance of Plant | Feedwater System | D1 | Forced - Immediate | 2020 | Waste Heat | WH | 852 | CC steam units | TRE | Winter | 2738.7 | 153 | 1 | 1 | 3431-Other feedwater valves | D1-Forced - Immediate | 852-CC steam units
3431 | Other feedwater valves | Balance of Plant | Feedwater System | U3 | Forced - Postponed | 2020 | Waste Heat | WH | 852 | CC steam units | WECC | Off-Peak | 5088.6 | 132 | 1 | 1 | 3431-Other feedwater valves | U3-Forced - Postponed | 852-CC steam units
3431 | Other feedwater valves | Balance of Plant | Feedwater System | U1 | Forced - Immediate | 2020 | Gas | GG | 860 | Co-generator Block | SERC | Winter | 313.3333 | 100 | 1 | 1 | 3431-Other feedwater valves | U1-Forced - Immediate | 860-Co-generator Block
3439 | HP heater head leaks | Balance of Plant | Feedwater System | D1 | Forced - Immediate | 2020 | Gas | GG | 100 | Fossil-Steam | RFC | Summer | 4324.8333 | 35 | 1 | 1 | 3439-HP heater head leaks | D1-Forced - Immediate | 100-Fossil-Steam
3439 | HP heater head leaks | Balance of Plant | Feedwater System | D3 | Forced - Postponed | 2020 | Gas | GG | 100 | Fossil-Steam | WECC | Summer | 1253.75 | 25 | 1 | 1 | 3439-HP heater head leaks | D3-Forced - Postponed | 100-Fossil-Steam
3439 | HP heater head leaks | Balance of Plant | Feedwater System | D1 | Forced - Immediate | 2020 | Coal | CC | 100 | Fossil-Steam | SERC | Summer | 110.9166 | 55 | 1 | 1 | 3439-HP heater head leaks | D1-Forced - Immediate | 100-Fossil-Steam
3439 | HP heater head leaks | Balance of Plant | Feedwater System | U1 | Forced - Immediate | 2020 | Gas | GG | 100 | Fossil-Steam | NPCC | Summer | 2564.6832 | 338.2 | 1 | 1 | 3439-HP heater head leaks | U1-Forced - Immediate | 100-Fossil-Steam
3439 | HP heater head leaks | Balance of Plant | Feedwater System | D1 | Forced - Immediate | 2020 | Gas | GG | 100 | Fossil-Steam | SERC | Summer | 97.5 | 30 | 1 | 1 | 3439-HP heater head leaks | D1-Forced - Immediate | 100-Fossil-Steam
3439 | HP heater head leaks | Balance of Plant | Feedwater System | D1 | Forced - Immediate | 2020 | Coal | CC | 100 | Fossil-Steam | RFC | Off-Peak | 4156.6667 | 50 | 1 | 1 | 3439-HP heater head leaks | D1-Forced - Immediate | 100-Fossil-Steam
3439 | HP heater head leaks | Balance of Plant | Feedwater System | D1 | Forced - Immediate | 2020 | Coal | CC | 100 | Fossil-Steam | RFC | Off-Peak | 540 | 30 | 1 | 1 | 3439-HP heater head leaks | D1-Forced - Immediate | 100-Fossil-Steam
3439 | HP heater head leaks | Balance of Plant | Feedwater System | D1 | Forced - Immediate | 2020 | Gas | GG | 100 | Fossil-Steam | RFC | Summer | 3763.0833 | 35 | 1 | 1 | 3439-HP heater head leaks | D1-Forced - Immediate | 100-Fossil-Steam
3439 | HP heater head leaks | Balance of Plant | Feedwater System | D1 | Forced - Immediate | 2020 | Gas | GG | 100 | Fossil-Steam | RFC | Summer | 8583.75 | 35 | 1 | 1 | 3439-HP heater head leaks | D1-Forced - Immediate | 100-Fossil-Steam
3439 | HP heater head leaks | Balance of Plant | Feedwater System | D2 | Forced - Delayed | 2020 | Coal | CC | 100 | Fossil-Steam | RFC | Summer | 192 | 96 | 1 | 1 | 3439-HP heater head leaks | D2-Forced - Delayed | 100-Fossil-Steam
3439 | HP heater head leaks | Balance of Plant | Feedwater System | U3 | Forced - Postponed | 2020 | Coal | CC | 100 | Fossil-Steam | SERC | Off-Peak | 12136 | 164 | 1 | 1 | 3439-HP heater head leaks | U3-Forced - Postponed | 100-Fossil-Steam
3439 | HP heater head leaks | Balance of Plant | Feedwater System | D1 | Forced - Immediate | 2020 | Gas | GG | 100 | Fossil-Steam | RFC | Off-Peak | 2122.1667 | 35 | 1 | 1 | 3439-HP heater head leaks | D1-Forced - Immediate | 100-Fossil-Steam
3439 | HP heater head leaks | Balance of Plant | Feedwater System | D3 | Forced - Postponed | 2020 | Gas | GG | 100 | Fossil-Steam | RFC | Summer | 8400 | 35 | 1 | 1 | 3439-HP heater head leaks | D3-Forced - Postponed | 100-Fossil-Steam
3439 | HP heater head leaks | Balance of Plant | Feedwater System | D1 | Forced - Immediate | 2020 | Coal | CC | 100 | Fossil-Steam | MRO | Off-Peak | 8716.0333 | 121 | 1 | 1 | 3439-HP heater head leaks | D1-Forced - Immediate | 100-Fossil-Steam
3439 | HP heater head leaks | Balance of Plant | Feedwater System | D1 | Forced - Immediate | 2020 | Coal | CC | 100 | Fossil-Steam | RFC | Summer | 858 | 78 | 1 | 1 | 3439-HP heater head leaks | D1-Forced - Immediate | 100-Fossil-Steam
3439 | HP heater head leaks | Balance of Plant | Feedwater System | D1 | Forced - Immediate | 2020 | Gas | GG | 100 | Fossil-Steam | WECC | Summer | 2327.5 | 38 | 1 | 1 | 3439-HP heater head leaks | D1-Forced - Immediate | 100-Fossil-Steam
3439 | HP heater head leaks | Balance of Plant | Feedwater System | U2 | Forced - Delayed | 2020 | Nuclear | NU | 200 | Nuclear | SERC | Off-Peak | 69026.7497 | 1005 | 1 | 1 | 3439-HP heater head leaks | U2-Forced - Delayed | 200-Nuclear
3439 | HP heater head leaks | Balance of Plant | Feedwater System | D2 | Forced - Delayed | 2020 | Nuclear | NU | 200 | Nuclear | SERC | Off-Peak | 1024.8331 | 559 | 1 | 1 | 3439-HP heater head leaks | D2-Forced - Delayed | 200-Nuclear
3440 | High pressure heater tube leaks | Balance of Plant | Feedwater System | D1 | Forced - Immediate | 2020 | Coal | CC | 100 | Fossil-Steam | WECC | Summer | 5 | 10 | 1 | 1 | 3440-High pressure heater tube leaks | D1-Forced - Immediate | 100-Fossil-Steam
3440 | High pressure heater tube leaks | Balance of Plant | Feedwater System | D1 | Forced - Immediate | 2020 | Coal | CC | 100 | Fossil-Steam | MRO | Summer | 23.3333 | 50 | 1 | 1 | 3440-High pressure heater tube leaks | D1-Forced - Immediate | 100-Fossil-Steam
3440 | High pressure heater tube leaks | Balance of Plant | Feedwater System | D1 | Forced - Immediate | 2020 | Coal | CC | 100 | Fossil-Steam | RFC | Summer | 886.9167 | 29 | 1 | 1 | 3440-High pressure heater tube leaks | D1-Forced - Immediate | 100-Fossil-Steam
3440 | High pressure heater tube leaks | Balance of Plant | Feedwater System | D1 | Forced - Immediate | 2020 | Coal | CC | 100 | Fossil-Steam | RFC | Summer | 1221.8667 | 32 | 1 | 1 | 3440-High pressure heater tube leaks | D1-Forced - Immediate | 100-Fossil-Steam
3440 | High pressure heater tube leaks | Balance of Plant | Feedwater System | D1 | Forced - Immediate | 2020 | Coal | CC | 100 | Fossil-Steam | RFC | Summer | 1761.6667 | 35 | 1 | 1 | 3440-High pressure heater tube leaks | D1-Forced - Immediate | 100-Fossil-Steam
3440 | High pressure heater tube leaks | Balance of Plant | Feedwater System | D1 | Forced - Immediate | 2020 | Coal | CC | 100 | Fossil-Steam | RFC | Summer | 9292.5666 | 58 | 1 | 1 | 3440-High pressure heater tube leaks | D1-Forced - Immediate | 100-Fossil-Steam
3440 | High pressure heater tube leaks | Balance of Plant | Feedwater System | D1 | Forced - Immediate | 2020 | Coal | CC | 100 | Fossil-Steam | WECC | Winter | 13099.5832 | 149 | 1 | 1 | 3440-High pressure heater tube leaks | D1-Forced - Immediate | 100-Fossil-Steam
3440 | High pressure heater tube leaks | Balance of Plant | Feedwater System | D1 | Forced - Immediate | 2020 | Coal | CC | 100 | Fossil-Steam | MRO | Winter | 13841.1 | 39 | 1 | 1 | 3440-High pressure heater tube leaks | D1-Forced - Immediate | 100-Fossil-Steam
3440 | High pressure heater tube leaks | Balance of Plant | Feedwater System | D1 | Forced - Immediate | 2020 | Gas | GG | 100 | Fossil-Steam | MRO | Summer | 0.51665 | 31 | 1 | 1 | 3440-High pressure heater tube leaks | D1-Forced - Immediate | 100-Fossil-Steam
3440 | High pressure heater tube leaks | Balance of Plant | Feedwater System | D2 | Forced - Delayed | 2020 | Coal | CC | 100 | Fossil-Steam | RFC | Off-Peak | 7847.3176 | 102.49 | 1 | 1 | 3440-High pressure heater tube leaks | D2-Forced - Delayed | 100-Fossil-Steam
3440 | High pressure heater tube leaks | Balance of Plant | Feedwater System | U1 | Forced - Immediate | 2020 | Coal | CC | 100 | Fossil-Steam | RFC | Off-Peak | 2986.4999 | 198 | 1 | 1 | 3440-High pressure heater tube leaks | U1-Forced - Immediate | 100-Fossil-Steam
3440 | High pressure heater tube leaks | Balance of Plant | Feedwater System | U3 | Forced - Postponed | 2020 | Coal | CC | 100 | Fossil-Steam | RFC | Winter | 65718.75 | 625 | 1 | 1 | 3440-High pressure heater tube leaks | U3-Forced - Postponed | 100-Fossil-Steam
3440 | High pressure heater tube leaks | Balance of Plant | Feedwater System | D1 | Forced - Immediate | 2020 | Coal | CC | 100 | Fossil-Steam | SERC | Off-Peak | 4802.5 | 50 | 1 | 1 | 3440-High pressure heater tube leaks | D1-Forced - Immediate | 100-Fossil-Steam
3440 | High pressure heater tube leaks | Balance of Plant | Feedwater System | D1 | Forced - Immediate | 2020 | Coal | CC | 100 | Fossil-Steam | MRO | Summer | 3056.3 | 78 | 1 | 1 | 3440-High pressure heater tube leaks | D1-Forced - Immediate | 100-Fossil-Steam
3440 | High pressure heater tube leaks | Balance of Plant | Feedwater System | D1 | Forced - Immediate | 2020 | Coal | CC | 100 | Fossil-Steam | WECC | Winter | 465.5833 | 151 | 1 | 1 | 3440-High pressure heater tube leaks | D1-Forced - Immediate | 100-Fossil-Steam
3440 | High pressure heater tube leaks | Balance of Plant | Feedwater System | D1 | Forced - Immediate | 2020 | Coal | CC | 100 | Fossil-Steam | SERC | Winter | 2537.6 | 12.2 | 1 | 1 | 3440-High pressure heater tube leaks | D1-Forced - Immediate | 100-Fossil-Steam
3440 | High pressure heater tube leaks | Balance of Plant | Feedwater System | D1 | Forced - Immediate | 2020 | Coal | CC | 100 | Fossil-Steam | SERC | Winter | 4692.42 | 11.94 | 1 | 1 | 3440-High pressure heater tube leaks | D1-Forced - Immediate | 100-Fossil-Steam
3440 | High pressure heater tube leaks | Balance of Plant | Feedwater System | D1 | Forced - Immediate | 2020 | Gas | GG | 100 | Fossil-Steam | WECC | Off-Peak | 5331.552 | 42.18 | 1 | 1 | 3440-High pressure heater tube leaks | D1-Forced - Immediate | 100-Fossil-Steam
3440 | High pressure heater tube leaks | Balance of Plant | Feedwater System | U1 | Forced - Immediate | 2020 | Coal | CC | 100 | Fossil-Steam | RFC | Off-Peak | 430.1166 | 197 | 1 | 1 | 3440-High pressure heater tube leaks | U1-Forced - Immediate | 100-Fossil-Steam
3440 | High pressure heater tube leaks | Balance of Plant | Feedwater System | U1 | Forced - Immediate | 2020 | Coal | CC | 100 | Fossil-Steam | WECC | Off-Peak | 2925 | 900 | 1 | 1 | 3440-High pressure heater tube leaks | U1-Forced - Immediate | 100-Fossil-Steam
3440 | High pressure heater tube leaks | Balance of Plant | Feedwater System | U1 | Forced - Immediate | 2020 | Coal | CC | 100 | Fossil-Steam | MRO | Winter | 20457.7333 | 184 | 1 | 1 | 3440-High pressure heater tube leaks | U1-Forced - Immediate | 100-Fossil-Steam
3440 | High pressure heater tube leaks | Balance of Plant | Feedwater System | U1 | Forced - Immediate | 2020 | Gas | GG | 100 | Fossil-Steam | TRE | Summer | 151.8 | 138 | 1 | 1 | 3440-High pressure heater tube leaks | U1-Forced - Immediate | 100-Fossil-Steam
3440 | High pressure heater tube leaks | Balance of Plant | Feedwater System | U2 | Forced - Delayed | 2020 | Coal | CC | 100 | Fossil-Steam | WECC | Winter | 4983 | 220 | 1 | 1 | 3440-High pressure heater tube leaks | U2-Forced - Delayed | 100-Fossil-Steam
3440 | High pressure heater tube leaks | Balance of Plant | Feedwater System | D1 | Forced - Immediate | 2020 | Coal | CC | 100 | Fossil-Steam | RFC | Summer | 160.9439 | 86.22 | 1 | 1 | 3440-High pressure heater tube leaks | D1-Forced - Immediate | 100-Fossil-Steam
3440 | High pressure heater tube leaks | Balance of Plant | Feedwater System | D1 | Forced - Immediate | 2020 | Coal | CC | 100 | Fossil-Steam | MRO | Summer | 1433.6664 | 340 | 1 | 1 | 3440-High pressure heater tube leaks | D1-Forced - Immediate | 100-Fossil-Steam
3440 | High pressure heater tube leaks | Balance of Plant | Feedwater System | D1 | Forced - Immediate | 2020 | Coal | CC | 100 | Fossil-Steam | RFC | Winter | 2475.8666 | 31 | 1 | 1 | 3440-High pressure heater tube leaks | D1-Forced - Immediate | 100-Fossil-Steam
3440 | High pressure heater tube leaks | Balance of Plant | Feedwater System | D1 | Forced - Immediate | 2020 | Gas | GG | 100 | Fossil-Steam | TRE | Off-Peak | 18.3666 | 58 | 1 | 1 | 3440-High pressure heater tube leaks | D1-Forced - Immediate | 100-Fossil-Steam
3440 | High pressure heater tube leaks | Balance of Plant | Feedwater System | D1 | Forced - Immediate | 2020 | Gas | GG | 100 | Fossil-Steam | NPCC | Off-Peak | 171 | 342 | 1 | 1 | 3440-High pressure heater tube leaks | D1-Forced - Immediate | 100-Fossil-Steam
3440 | High pressure heater tube leaks | Balance of Plant | Feedwater System | D1 | Forced - Immediate | 2020 | Gas | GG | 100 | Fossil-Steam | TRE | Summer | 17164.1666 | 86 | 1 | 1 | 3440-High pressure heater tube leaks | D1-Forced - Immediate | 100-Fossil-Steam
3440 | High pressure heater tube leaks | Balance of Plant | Feedwater System | D2 | Forced - Delayed | 2020 | Coal | CC | 100 | Fossil-Steam | WECC | Off-Peak | 2525.8333 | 35 | 1 | 1 | 3440-High pressure heater tube leaks | D2-Forced - Delayed | 100-Fossil-Steam
3440 | High pressure heater tube leaks | Balance of Plant | Feedwater System | U1 | Forced - Immediate | 2020 | Coal | CC | 100 | Fossil-Steam | RFC | Summer | 25491.6665 | 644 | 1 | 1 | 3440-High pressure heater tube leaks | U1-Forced - Immediate | 100-Fossil-Steam
3440 | High pressure heater tube leaks | Balance of Plant | Feedwater System | U1 | Forced - Immediate | 2020 | Coal | CC | 100 | Fossil-Steam | RFC | Summer | 40080 | 600 | 1 | 1 | 3440-High pressure heater tube leaks | U1-Forced - Immediate | 100-Fossil-Steam
3440 | High pressure heater tube leaks | Balance of Plant | Feedwater System | D1 | Forced - Immediate | 2020 | Coal | CC | 100 | Fossil-Steam | WECC | Off-Peak | 2078.25 | 45 | 1 | 1 | 3440-High pressure heater tube leaks | D1-Forced - Immediate | 100-Fossil-Steam
3440 | High pressure heater tube leaks | Balance of Plant | Feedwater System | D1 | Forced - Immediate | 2020 | Coal | CC | 100 | Fossil-Steam | RFC | Summer | 254.2642 | 401.47 | 1 | 1 | 3440-High pressure heater tube leaks | D1-Forced - Immediate | 100-Fossil-Steam
3440 | High pressure heater tube leaks | Balance of Plant | Feedwater System | D1 | Forced - Immediate | 2020 | Coal | CC | 100 | Fossil-Steam | RFC | Summer | 2635.4167 | 25 | 1 | 1 | 3440-High pressure heater tube leaks | D1-Forced - Immediate | 100-Fossil-Steam
3440 | High pressure heater tube leaks | Balance of Plant | Feedwater System | D1 | Forced - Immediate | 2020 | Coal | CC | 100 | Fossil-Steam | MRO | Winter | 166.8333 | 11 | 1 | 1 | 3440-High pressure heater tube leaks | D1-Forced - Immediate | 100-Fossil-Steam
3440 | High pressure heater tube leaks | Balance of Plant | Feedwater System | D1 | Forced - Immediate | 2020 | Coal | CC | 100 | Fossil-Steam | WECC | Winter | 6336 | 22 | 1 | 1 | 3440-High pressure heater tube leaks | D1-Forced - Immediate | 100-Fossil-Steam
3440 | High pressure heater tube leaks | Balance of Plant | Feedwater System | D1 | Forced - Immediate | 2020 | Gas | GG | 100 | Fossil-Steam | NPCC | Off-Peak | 513.3332 | 280 | 1 | 1 | 3440-High pressure heater tube leaks | D1-Forced - Immediate | 100-Fossil-Steam
3440 | High pressure heater tube leaks | Balance of Plant | Feedwater System | D1 | Forced - Immediate | 2020 | Gas | GG | 100 | Fossil-Steam | MRO | Summer | 17208.45 | 21 | 1 | 1 | 3440-High pressure heater tube leaks | D1-Forced - Immediate | 100-Fossil-Steam
3440 | High pressure heater tube leaks | Balance of Plant | Feedwater System | D1 | Forced - Immediate | 2020 | Gas | GG | 100 | Fossil-Steam | TRE | Summer | 40001.2167 | 13 | 1 | 1 | 3440-High pressure heater tube leaks | D1-Forced - Immediate | 100-Fossil-Steam
3440 | High pressure heater tube leaks | Balance of Plant | Feedwater System | U2 | Forced - Delayed | 2020 | Coal | CC | 100 | Fossil-Steam | SERC | Summer | 4425.8333 | 235 | 1 | 1 | 3440-High pressure heater tube leaks | U2-Forced - Delayed | 100-Fossil-Steam
3440 | High pressure heater tube leaks | Balance of Plant | Feedwater System | D1 | Forced - Immediate | 2020 | Coal | CC | 100 | Fossil-Steam | RFC | Summer | 1612.5 | 45 | 1 | 1 | 3440-High pressure heater tube leaks | D1-Forced - Immediate | 100-Fossil-Steam
3440 | High pressure heater tube leaks | Balance of Plant | Feedwater System | D1 | Forced - Immediate | 2020 | Coal | CC | 100 | Fossil-Steam | MRO | Summer | 11242.5 | 150 | 1 | 1 | 3440-High pressure heater tube leaks | D1-Forced - Immediate | 100-Fossil-Steam
3440 | High pressure heater tube leaks | Balance of Plant | Feedwater System | D1 | Forced - Immediate | 2020 | Coal | CC | 100 | Fossil-Steam | MRO | Summer | 30071.0667 | 29 | 1 | 1 | 3440-High pressure heater tube leaks | D1-Forced - Immediate | 100-Fossil-Steam
3440 | High pressure heater tube leaks | Balance of Plant | Feedwater System | D1 | Forced - Immediate | 2020 | Coal | CC | 100 | Fossil-Steam | WECC | Winter | 302 | 151 | 1 | 1 | 3440-High pressure heater tube leaks | D1-Forced - Immediate | 100-Fossil-Steam
3440 | High pressure heater tube leaks | Balance of Plant | Feedwater System | D1 | Forced - Immediate | 2020 | Gas | GG | 100 | Fossil-Steam | NPCC | Off-Peak | 26.6667 | 50 | 1 | 1 | 3440-High pressure heater tube leaks | D1-Forced - Immediate | 100-Fossil-Steam
3440 | High pressure heater tube leaks | Balance of Plant | Feedwater System | D1 | Forced - Immediate | 2020 | Gas | GG | 100 | Fossil-Steam | TRE | Summer | 6832.9166 | 31 | 1 | 1 | 3440-High pressure heater tube leaks | D1-Forced - Immediate | 100-Fossil-Steam
3440 | High pressure heater tube leaks | Balance of Plant | Feedwater System | D1 | Forced - Immediate | 2020 | Gas | GG | 100 | Fossil-Steam | WECC | Winter | 130881.6 | 14.9 | 1 | 1 | 3440-High pressure heater tube leaks | D1-Forced - Immediate | 100-Fossil-Steam
3440 | High pressure heater tube leaks | Balance of Plant | Feedwater System | D2 | Forced - Delayed | 2020 | Coal | CC | 100 | Fossil-Steam | RFC | Off-Peak | 5213.5 | 30 | 1 | 1 | 3440-High pressure heater tube leaks | D2-Forced - Delayed | 100-Fossil-Steam
3440 | High pressure heater tube leaks | Balance of Plant | Feedwater System | U1 | Forced - Immediate | 2020 | Other | WD | 100 | Fossil-Steam | SERC | Winter | 3756.15 | 51 | 1 | 1 | 3440-High pressure heater tube leaks | U1-Forced - Immediate | 100-Fossil-Steam
3440 | High pressure heater tube leaks | Balance of Plant | Feedwater System | D1 | Forced - Immediate | 2020 | Coal | CC | 100 | Fossil-Steam | RFC | Off-Peak | 125 | 125 | 1 | 1 | 3440-High pressure heater tube leaks | D1-Forced - Immediate | 100-Fossil-Steam
3440 | High pressure heater tube leaks | Balance of Plant | Feedwater System | D1 | Forced - Immediate | 2020 | Coal | CC | 100 | Fossil-Steam | WECC | Off-Peak | 262.6667 | 16 | 1 | 1 | 3440-High pressure heater tube leaks | D1-Forced - Immediate | 100-Fossil-Steam
3440 | High pressure heater tube leaks | Balance of Plant | Feedwater System | D1 | Forced - Immediate | 2020 | Coal | CC | 100 | Fossil-Steam | WECC | Off-Peak | 9810.4666 | 101 | 1 | 1 | 3440-High pressure heater tube leaks | D1-Forced - Immediate | 100-Fossil-Steam
3440 | High pressure heater tube leaks | Balance of Plant | Feedwater System | D1 | Forced - Immediate | 2020 | Coal | CC | 100 | Fossil-Steam | RFC | Off-Peak | 9837.8667 | 32 | 1 | 1 | 3440-High pressure heater tube leaks | D1-Forced - Immediate | 100-Fossil-Steam
3440 | High pressure heater tube leaks | Balance of Plant | Feedwater System | D1 | Forced - Immediate | 2020 | Coal | CC | 100 | Fossil-Steam | SERC | Summer | 137.9167 | 5 | 1 | 1 | 3440-High pressure heater tube leaks | D1-Forced - Immediate | 100-Fossil-Steam
3440 | High pressure heater tube leaks | Balance of Plant | Feedwater System | D1 | Forced - Immediate | 2020 | Coal | CC | 100 | Fossil-Steam | WECC | Summer | 6135.75 | 101 | 1 | 1 | 3440-High pressure heater tube leaks | D1-Forced - Immediate | 100-Fossil-Steam
3440 | High pressure heater tube leaks | Balance of Plant | Feedwater System | D1 | Forced - Immediate | 2020 | Coal | CC | 100 | Fossil-Steam | MRO | Summer | 7860.9666 | 121 | 1 | 1 | 3440-High pressure heater tube leaks | D1-Forced - Immediate | 100-Fossil-Steam
3440 | High pressure heater tube leaks | Balance of Plant | Feedwater System | D1 | Forced - Immediate | 2020 | Coal | CC | 100 | Fossil-Steam | TRE | Winter | 506.6667 | 50 | 1 | 1 | 3440-High pressure heater tube leaks | D1-Forced - Immediate | 100-Fossil-Steam
3440 | High pressure heater tube leaks | Balance of Plant | Feedwater System | D1 | Forced - Immediate | 2020 | Coal | CC | 100 | Fossil-Steam | SERC | Winter | 34165 | 100 | 1 | 1 | 3440-High pressure heater tube leaks | D1-Forced - Immediate | 100-Fossil-Steam
3440 | High pressure heater tube leaks | Balance of Plant | Feedwater System | D1 | Forced - Immediate | 2020 | Gas | GG | 100 | Fossil-Steam | NPCC | Off-Peak | 31.5832 | 379 | 1 | 1 | 3440-High pressure heater tube leaks | D1-Forced - Immediate | 100-Fossil-Steam
3440 | High pressure heater tube leaks | Balance of Plant | Feedwater System | D1 | Forced - Immediate | 2020 | Gas | GG | 100 | Fossil-Steam | TRE | Off-Peak | 1137.6 | 48 | 1 | 1 | 3440-High pressure heater tube leaks | D1-Forced - Immediate | 100-Fossil-Steam
3440 | High pressure heater tube leaks | Balance of Plant | Feedwater System | D1 | Forced - Immediate | 2020 | Gas | GG | 100 | Fossil-Steam | TRE | Summer | 59.4 | 99 | 1 | 1 | 3440-High pressure heater tube leaks | D1-Forced - Immediate | 100-Fossil-Steam
3440 | High pressure heater tube leaks | Balance of Plant | Feedwater System | U1 | Forced - Immediate | 2020 | Coal | CC | 100 | Fossil-Steam | RFC | Winter | 44426.1996 | 546 | 1 | 1 | 3440-High pressure heater tube leaks | U1-Forced - Immediate | 100-Fossil-Steam
3440 | High pressure heater tube leaks | Balance of Plant | Feedwater System | D1 | Forced - Immediate | 2020 | Coal | CC | 100 | Fossil-Steam | SERC | Off-Peak | 10207 | 59 | 1 | 1 | 3440-High pressure heater tube leaks | D1-Forced - Immediate | 100-Fossil-Steam
3440 | High pressure heater tube leaks | Balance of Plant | Feedwater System | D1 | Forced - Immediate | 2020 | Coal | CC | 100 | Fossil-Steam | RFC | Summer | 643.5 | 45 | 1 | 1 | 3440-High pressure heater tube leaks | D1-Forced - Immediate | 100-Fossil-Steam
3440 | High pressure heater tube leaks | Balance of Plant | Feedwater System | D1 | Forced - Immediate | 2020 | Coal | CC | 100 | Fossil-Steam | RFC | Summer | 1056.99 | 96.09 | 1 | 1 | 3440-High pressure heater tube leaks | D1-Forced - Immediate | 100-Fossil-Steam
3440 | High pressure heater tube leaks | Balance of Plant | Feedwater System | D1 | Forced - Immediate | 2020 | Coal | CC | 100 | Fossil-Steam | MRO | Summer | 1105.3333 | 40 | 1 | 1 | 3440-High pressure heater tube leaks | D1-Forced - Immediate | 100-Fossil-Steam
3440 | High pressure heater tube leaks | Balance of Plant | Feedwater System | D1 | Forced - Immediate | 2020 | Coal | CC | 100 | Fossil-Steam | MRO | Summer | 1322.4999 | 150 | 1 | 1 | 3440-High pressure heater tube leaks | D1-Forced - Immediate | 100-Fossil-Steam
3440 | High pressure heater tube leaks | Balance of Plant | Feedwater System | D1 | Forced - Immediate | 2020 | Coal | CC | 100 | Fossil-Steam | MRO | Summer | 14540.4999 | 78 | 1 | 1 | 3440-High pressure heater tube leaks | D1-Forced - Immediate | 100-Fossil-Steam
3440 | High pressure heater tube leaks | Balance of Plant | Feedwater System | D1 | Forced - Immediate | 2020 | Coal | CC | 100 | Fossil-Steam | SERC | Winter | 150 | 30 | 1 | 1 | 3440-High pressure heater tube leaks | D1-Forced - Immediate | 100-Fossil-Steam
3440 | High pressure heater tube leaks | Balance of Plant | Feedwater System | D1 | Forced - Immediate | 2020 | Coal | CC | 100 | Fossil-Steam | SERC | Winter | 1792.2667 | 44 | 1 | 1 | 3440-High pressure heater tube leaks | D1-Forced - Immediate | 100-Fossil-Steam
3440 | High pressure heater tube leaks | Balance of Plant | Feedwater System | D1 | Forced - Immediate | 2020 | Gas | GG | 100 | Fossil-Steam | NPCC | Off-Peak | 165.4665 | 292 | 1 | 1 | 3440-High pressure heater tube leaks | D1-Forced - Immediate | 100-Fossil-Steam
3440 | High pressure heater tube leaks | Balance of Plant | Feedwater System | D1 | Forced - Immediate | 2020 | Gas | GG | 100 | Fossil-Steam | WECC | Off-Peak | 235.7433 | 19.7 | 1 | 1 | 3440-High pressure heater tube leaks | D1-Forced - Immediate | 100-Fossil-Steam
3440 | High pressure heater tube leaks | Balance of Plant | Feedwater System | D2 | Forced - Delayed | 2020 | Coal | CC | 100 | Fossil-Steam | RFC | Off-Peak | 670.8333 | 50 | 1 | 1 | 3440-High pressure heater tube leaks | D2-Forced - Delayed | 100-Fossil-Steam
3440 | High pressure heater tube leaks | Balance of Plant | Feedwater System | U3 | Forced - Postponed | 2020 | Coal | CC | 100 | Fossil-Steam | SERC | Summer | 11840.0833 | 235 | 1 | 1 | 3440-High pressure heater tube leaks | U3-Forced - Postponed | 100-Fossil-Steam
3440 | High pressure heater tube leaks | Balance of Plant | Feedwater System | U3 | Forced - Postponed | 2020 | Coal | CC | 100 | Fossil-Steam | WECC | Winter | 27804.6998 | 471 | 1 | 1 | 3440-High pressure heater tube leaks | U3-Forced - Postponed | 100-Fossil-Steam
3440 | High pressure heater tube leaks | Balance of Plant | Feedwater System | D1 | Forced - Immediate | 2020 | Coal | CC | 100 | Fossil-Steam | MRO | Summer | 91.6666 | 55 | 1 | 1 | 3440-High pressure heater tube leaks | D1-Forced - Immediate | 100-Fossil-Steam
3440 | High pressure heater tube leaks | Balance of Plant | Feedwater System | D1 | Forced - Immediate | 2020 | Coal | CC | 100 | Fossil-Steam | RFC | Summer | 1254.75 | 105 | 1 | 1 | 3440-High pressure heater tube leaks | D1-Forced - Immediate | 100-Fossil-Steam
3440 | High pressure heater tube leaks | Balance of Plant | Feedwater System | D1 | Forced - Immediate | 2020 | Coal | CC | 100 | Fossil-Steam | RFC | Summer | 4224.3333 | 58 | 1 | 1 | 3440-High pressure heater tube leaks | D1-Forced - Immediate | 100-Fossil-Steam
3440 | High pressure heater tube leaks | Balance of Plant | Feedwater System | D1 | Forced - Immediate | 2020 | Coal | CC | 100 | Fossil-Steam | WECC | Winter | 176.1666 | 151 | 1 | 1 | 3440-High pressure heater tube leaks | D1-Forced - Immediate | 100-Fossil-Steam
3440 | High pressure heater tube leaks | Balance of Plant | Feedwater System | D1 | Forced - Immediate | 2020 | Coal | CC | 100 | Fossil-Steam | SERC | Winter | 784 | 112 | 1 | 1 | 3440-High pressure heater tube leaks | D1-Forced - Immediate | 100-Fossil-Steam
3440 | High pressure heater tube leaks | Balance of Plant | Feedwater System | D1 | Forced - Immediate | 2020 | Coal | CC | 100 | Fossil-Steam | SERC | Winter | 2964.128 | 16.88 | 1 | 1 | 3440-High pressure heater tube leaks | D1-Forced - Immediate | 100-Fossil-Steam
3440 | High pressure heater tube leaks | Balance of Plant | Feedwater System | D1 | Forced - Immediate | 2020 | Coal | CC | 100 | Fossil-Steam | TRE | Winter | 24211.3333 | 40 | 1 | 1 | 3440-High pressure heater tube leaks | D1-Forced - Immediate | 100-Fossil-Steam
3440 | High pressure heater tube leaks | Balance of Plant | Feedwater System | D1 | Forced - Immediate | 2020 | Coal | CC | 100 | Fossil-Steam | WECC | Winter | 26603.5 | 22 | 1 | 1 | 3440-High pressure heater tube leaks | D1-Forced - Immediate | 100-Fossil-Steam
3440 | High pressure heater tube leaks | Balance of Plant | Feedwater System | D1 | Forced - Immediate | 2020 | Gas | GG | 100 | Fossil-Steam | TRE | Off-Peak | 47479.1666 | 53 | 1 | 1 | 3440-High pressure heater tube leaks | D1-Forced - Immediate | 100-Fossil-Steam
3440 | High pressure heater tube leaks | Balance of Plant | Feedwater System | U1 | Forced - Immediate | 2020 | Gas | GG | 100 | Fossil-Steam | NPCC | Off-Peak | 1640.3331 | 380 | 1 | 1 | 3440-High pressure heater tube leaks | U1-Forced - Immediate | 100-Fossil-Steam
3440 | High pressure heater tube leaks | Balance of Plant | Feedwater System | U1 | Forced - Immediate | 2020 | Gas | GG | 100 | Fossil-Steam | WECC | Off-Peak | 6235.7166 | 113 | 1 | 1 | 3440-High pressure heater tube leaks | U1-Forced - Immediate | 100-Fossil-Steam
3440 | High pressure heater tube leaks | Balance of Plant | Feedwater System | D1 | Forced - Immediate | 2020 | Gas | GG | 800 | Miscellaneous | MRO | Off-Peak | 2201.3333 | 20 | 1 | 1 | 3440-High pressure heater tube leaks | D1-Forced - Immediate | 800-Miscellaneous
3440 | High pressure heater tube leaks | Balance of Plant | Feedwater System | D1 | Forced - Immediate | 2020 | Coal | OS | 800 | Miscellaneous | RFC | Winter | 182.4 | 22.8 | 1 | 1 | 3440-High pressure heater tube leaks | D1-Forced - Immediate | 800-Miscellaneous
3440 | High pressure heater tube leaks | Balance of Plant | Feedwater System | D1 | Forced - Immediate | 2020 | Coal | OS | 800 | Miscellaneous | RFC | Winter | 283.8 | 25.8 | 1 | 1 | 3440-High pressure heater tube leaks | D1-Forced - Immediate | 800-Miscellaneous
3440 | High pressure heater tube leaks | Balance of Plant | Feedwater System | D1 | Forced - Immediate | 2020 | Gas | GG | 850 | Combined Cycle Block | SERC | Summer | 120.4167 | 25 | 1 | 1 | 3440-High pressure heater tube leaks | D1-Forced - Immediate | 850-Combined Cycle Block
3440 | High pressure heater tube leaks | Balance of Plant | Feedwater System | D1 | Forced - Immediate | 2020 | Gas | GG | 850 | Combined Cycle Block | SERC | Summer | 10050.5166 | 71.5 | 1 | 1 | 3440-High pressure heater tube leaks | D1-Forced - Immediate | 850-Combined Cycle Block
3440 | High pressure heater tube leaks | Balance of Plant | Feedwater System | D1 | Forced - Immediate | 2020 | Gas | GG | 851 | CC GT units | WECC | Off-Peak | 0 | 0 | 1 | 1 | 3440-High pressure heater tube leaks | D1-Forced - Immediate | 851-CC GT units
3441 | Other high pressure heater problems (see condensate system for LP and IP heater codes) | Balance of Plant | Feedwater System | D1 | Forced - Immediate | 2020 | Coal | CC | 100 | Fossil-Steam | MRO | Off-Peak | 71.1667 | 10 | 1 | 1 | 3441-Other high pressure heater problems (see condensate system for LP and IP heater codes) | D1-Forced - Immediate | 100-Fossil-Steam
3441 | Other high pressure heater problems (see condensate system for LP and IP heater codes) | Balance of Plant | Feedwater System | D1 | Forced - Immediate | 2020 | Coal | CC | 100 | Fossil-Steam | MRO | Off-Peak | 2643.1999 | 84 | 1 | 1 | 3441-Other high pressure heater problems (see condensate system for LP and IP heater codes) | D1-Forced - Immediate | 100-Fossil-Steam
3441 | Other high pressure heater problems (see condensate system for LP and IP heater codes) | Balance of Plant | Feedwater System | D1 | Forced - Immediate | 2020 | Coal | CC | 100 | Fossil-Steam | RFC | Off-Peak | 7989 | 60 | 1 | 1 | 3441-Other high pressure heater problems (see condensate system for LP and IP heater codes) | D1-Forced - Immediate | 100-Fossil-Steam
3441 | Other high pressure heater problems (see condensate system for LP and IP heater codes) | Balance of Plant | Feedwater System | D1 | Forced - Immediate | 2020 | Coal | CC | 100 | Fossil-Steam | SERC | Winter | 232.96 | 29.12 | 1 | 1 | 3441-Other high pressure heater problems (see condensate system for LP and IP heater codes) | D1-Forced - Immediate | 100-Fossil-Steam
3441 | Other high pressure heater problems (see condensate system for LP and IP heater codes) | Balance of Plant | Feedwater System | D2 | Forced - Delayed | 2020 | Coal | LI | 100 | Fossil-Steam | TRE | Off-Peak | 10.5 | 70 | 1 | 1 | 3441-Other high pressure heater problems (see condensate system for LP and IP heater codes) | D2-Forced - Delayed | 100-Fossil-Steam
3441 | Other high pressure heater problems (see condensate system for LP and IP heater codes) | Balance of Plant | Feedwater System | U1 | Forced - Immediate | 2020 | Coal | CC | 100 | Fossil-Steam | RFC | Summer | 3531.9 | 193 | 1 | 1 | 3441-Other high pressure heater problems (see condensate system for LP and IP heater codes) | U1-Forced - Immediate | 100-Fossil-Steam
3441 | Other high pressure heater problems (see condensate system for LP and IP heater codes) | Balance of Plant | Feedwater System | U1 | Forced - Immediate | 2020 | Gas | GG | 100 | Fossil-Steam | SERC | Off-Peak | 7207.9998 | 255 | 1 | 1 | 3441-Other high pressure heater problems (see condensate system for LP and IP heater codes) | U1-Forced - Immediate | 100-Fossil-Steam
3441 | Other high pressure heater problems (see condensate system for LP and IP heater codes) | Balance of Plant | Feedwater System | D1 | Forced - Immediate | 2020 | Coal | CC | 100 | Fossil-Steam | RFC | Off-Peak | 35.4666 | 76 | 1 | 1 | 3441-Other high pressure heater problems (see condensate system for LP and IP heater codes) | D1-Forced - Immediate | 100-Fossil-Steam
3441 | Other high pressure heater problems (see condensate system for LP and IP heater codes) | Balance of Plant | Feedwater System | D1 | Forced - Immediate | 2020 | Coal | CC | 100 | Fossil-Steam | MRO | Off-Peak | 312.6333 | 166 | 1 | 1 | 3441-Other high pressure heater problems (see condensate system for LP and IP heater codes) | D1-Forced - Immediate | 100-Fossil-Steam
3441 | Other high pressure heater problems (see condensate system for LP and IP heater codes) | Balance of Plant | Feedwater System | D1 | Forced - Immediate | 2020 | Coal | CC | 100 | Fossil-Steam | SERC | Off-Peak | 493.3333 | 20 | 1 | 1 | 3441-Other high pressure heater problems (see condensate system for LP and IP heater codes) | D1-Forced - Immediate | 100-Fossil-Steam
3441 | Other high pressure heater problems (see condensate system for LP and IP heater codes) | Balance of Plant | Feedwater System | D1 | Forced - Immediate | 2020 | Coal | CC | 100 | Fossil-Steam | MRO | Off-Peak | 613.3333 | 40 | 1 | 1 | 3441-Other high pressure heater problems (see condensate system for LP and IP heater codes) | D1-Forced - Immediate | 100-Fossil-Steam
3441 | Other high pressure heater problems (see condensate system for LP and IP heater codes) | Balance of Plant | Feedwater System | D1 | Forced - Immediate | 2020 | Coal | CC | 100 | Fossil-Steam | RFC | Summer | 105 | 60 | 1 | 1 | 3441-Other high pressure heater problems (see condensate system for LP and IP heater codes) | D1-Forced - Immediate | 100-Fossil-Steam
3441 | Other high pressure heater problems (see condensate system for LP and IP heater codes) | Balance of Plant | Feedwater System | D1 | Forced - Immediate | 2020 | Coal | CC | 100 | Fossil-Steam | RFC | Summer | 398.6667 | 20 | 1 | 1 | 3441-Other high pressure heater problems (see condensate system for LP and IP heater codes) | D1-Forced - Immediate | 100-Fossil-Steam
3441 | Other high pressure heater problems (see condensate system for LP and IP heater codes) | Balance of Plant | Feedwater System | D1 | Forced - Immediate | 2020 | Coal | CC | 100 | Fossil-Steam | SERC | Summer | 3084.7 | 113.2 | 1 | 1 | 3441-Other high pressure heater problems (see condensate system for LP and IP heater codes) | D1-Forced - Immediate | 100-Fossil-Steam
3441 | Other high pressure heater problems (see condensate system for LP and IP heater codes) | Balance of Plant | Feedwater System | U1 | Forced - Immediate | 2020 | Coal | CC | 100 | Fossil-Steam | RFC | Off-Peak | 2779.9998 | 600 | 1 | 1 | 3441-Other high pressure heater problems (see condensate system for LP and IP heater codes) | U1-Forced - Immediate | 100-Fossil-Steam
3441 | Other high pressure heater problems (see condensate system for LP and IP heater codes) | Balance of Plant | Feedwater System | U1 | Forced - Immediate | 2020 | Coal | CC | 100 | Fossil-Steam | SERC | Summer | 7860.1329 | 668 | 1 | 1 | 3441-Other high pressure heater problems (see condensate system for LP and IP heater codes) | U1-Forced - Immediate | 100-Fossil-Steam
3441 | Other high pressure heater problems (see condensate system for LP and IP heater codes) | Balance of Plant | Feedwater System | D1 | Forced - Immediate | 2020 | Coal | CC | 100 | Fossil-Steam | MRO | Off-Peak | 42.5 | 85 | 1 | 1 | 3441-Other high pressure heater problems (see condensate system for LP and IP heater codes) | D1-Forced - Immediate | 100-Fossil-Steam
3441 | Other high pressure heater problems (see condensate system for LP and IP heater codes) | Balance of Plant | Feedwater System | D1 | Forced - Immediate | 2020 | Coal | CC | 100 | Fossil-Steam | MRO | Off-Peak | 5544.5833 | 35 | 1 | 1 | 3441-Other high pressure heater problems (see condensate system for LP and IP heater codes) | D1-Forced - Immediate | 100-Fossil-Steam
3441 | Other high pressure heater problems (see condensate system for LP and IP heater codes) | Balance of Plant | Feedwater System | D1 | Forced - Immediate | 2020 | Coal | CC | 100 | Fossil-Steam | RFC | Winter | 292.5 | 450 | 1 | 1 | 3441-Other high pressure heater problems (see condensate system for LP and IP heater codes) | D1-Forced - Immediate | 100-Fossil-Steam
3441 | Other high pressure heater problems (see condensate system for LP and IP heater codes) | Balance of Plant | Feedwater System | D1 | Forced - Immediate | 2020 | Coal | CC | 100 | Fossil-Steam | RFC | Winter | 497.5 | 30 | 1 | 1 | 3441-Other high pressure heater problems (see condensate system for LP and IP heater codes) | D1-Forced - Immediate | 100-Fossil-Steam
3441 | Other high pressure heater problems (see condensate system for LP and IP heater codes) | Balance of Plant | Feedwater System | D1 | Forced - Immediate | 2020 | Coal | CC | 100 | Fossil-Steam | RFC | Winter | 3215.3916 | 38.5 | 1 | 1 | 3441-Other high pressure heater problems (see condensate system for LP and IP heater codes) | D1-Forced - Immediate | 100-Fossil-Steam
3441 | Other high pressure heater problems (see condensate system for LP and IP heater codes) | Balance of Plant | Feedwater System | D1 | Forced - Immediate | 2020 | Coal | LI | 100 | Fossil-Steam | MRO | Off-Peak | 84.0666 | 97 | 1 | 1 | 3441-Other high pressure heater problems (see condensate system for LP and IP heater codes) | D1-Forced - Immediate | 100-Fossil-Steam
3441 | Other high pressure heater problems (see condensate system for LP and IP heater codes) | Balance of Plant | Feedwater System | D2 | Forced - Delayed | 2020 | Coal | LI | 100 | Fossil-Steam | TRE | Off-Peak | 56.8333 | 110 | 1 | 1 | 3441-Other high pressure heater problems (see condensate system for LP and IP heater codes) | D2-Forced - Delayed | 100-Fossil-Steam
3441 | Other high pressure heater problems (see condensate system for LP and IP heater codes) | Balance of Plant | Feedwater System | D2 | Forced - Delayed | 2020 | Coal | LI | 100 | Fossil-Steam | TRE | Off-Peak | 698.8333 | 70 | 1 | 1 | 3441-Other high pressure heater problems (see condensate system for LP and IP heater codes) | D2-Forced - Delayed | 100-Fossil-Steam
3441 | Other high pressure heater problems (see condensate system for LP and IP heater codes) | Balance of Plant | Feedwater System | U1 | Forced - Immediate | 2020 | Coal | CC | 100 | Fossil-Steam | MRO | Winter | 339 | 339 | 1 | 1 | 3441-Other high pressure heater problems (see condensate system for LP and IP heater codes) | U1-Forced - Immediate | 100-Fossil-Steam
3441 | Other high pressure heater problems (see condensate system for LP and IP heater codes) | Balance of Plant | Feedwater System | D1 | Forced - Immediate | 2020 | Coal | CC | 100 | Fossil-Steam | MRO | Off-Peak | 60 | 20 | 1 | 1 | 3441-Other high pressure heater problems (see condensate system for LP and IP heater codes) | D1-Forced - Immediate | 100-Fossil-Steam
3441 | Other high pressure heater problems (see condensate system for LP and IP heater codes) | Balance of Plant | Feedwater System | D1 | Forced - Immediate | 2020 | Coal | CC | 100 | Fossil-Steam | MRO | Off-Peak | 99.9439 | 115.32 | 1 | 1 | 3441-Other high pressure heater problems (see condensate system for LP and IP heater codes) | D1-Forced - Immediate | 100-Fossil-Steam
3441 | Other high pressure heater problems (see condensate system for LP and IP heater codes) | Balance of Plant | Feedwater System | D1 | Forced - Immediate | 2020 | Coal | CC | 100 | Fossil-Steam | RFC | Summer | 758.3333 | 100 | 1 | 1 | 3441-Other high pressure heater problems (see condensate system for LP and IP heater codes) | D1-Forced - Immediate | 100-Fossil-Steam
3441 | Other high pressure heater problems (see condensate system for LP and IP heater codes) | Balance of Plant | Feedwater System | D1 | Forced - Immediate | 2020 | Coal | CC | 100 | Fossil-Steam | RFC | Summer | 776.15 | 43 | 1 | 1 | 3441-Other high pressure heater problems (see condensate system for LP and IP heater codes) | D1-Forced - Immediate | 100-Fossil-Steam
3441 | Other high pressure heater problems (see condensate system for LP and IP heater codes) | Balance of Plant | Feedwater System | D1 | Forced - Immediate | 2020 | Coal | CC | 100 | Fossil-Steam | SERC | Summer | 19761.17 | 138.19 | 1 | 1 | 3441-Other high pressure heater problems (see condensate system for LP and IP heater codes) | D1-Forced - Immediate | 100-Fossil-Steam
3441 | Other high pressure heater problems (see condensate system for LP and IP heater codes) | Balance of Plant | Feedwater System | D1 | Forced - Immediate | 2020 | Coal | CC | 100 | Fossil-Steam | RFC | Winter | 35.333 | 530 | 1 | 1 | 3441-Other high pressure heater problems (see condensate system for LP and IP heater codes) | D1-Forced - Immediate | 100-Fossil-Steam
3441 | Other high pressure heater problems (see condensate system for LP and IP heater codes) | Balance of Plant | Feedwater System | D1 | Forced - Immediate | 2020 | Coal | CC | 100 | Fossil-Steam | SERC | Winter | 72 | 72 | 1 | 1 | 3441-Other high pressure heater problems (see condensate system for LP and IP heater codes) | D1-Forced - Immediate | 100-Fossil-Steam
3441 | Other high pressure heater problems (see condensate system for LP and IP heater codes) | Balance of Plant | Feedwater System | D1 | Forced - Immediate | 2020 | Coal | CC | 100 | Fossil-Steam | RFC | Winter | 441.0332 | 131 | 1 | 1 | 3441-Other high pressure heater problems (see condensate system for LP and IP heater codes) | D1-Forced - Immediate | 100-Fossil-Steam
3441 | Other high pressure heater problems (see condensate system for LP and IP heater codes) | Balance of Plant | Feedwater System | D1 | Forced - Immediate | 2020 | Coal | CC | 100 | Fossil-Steam | MRO | Off-Peak | 30 | 30 | 1 | 1 | 3441-Other high pressure heater problems (see condensate system for LP and IP heater codes) | D1-Forced - Immediate | 100-Fossil-Steam
3441 | Other high pressure heater problems (see condensate system for LP and IP heater codes) | Balance of Plant | Feedwater System | D1 | Forced - Immediate | 2020 | Coal | CC | 100 | Fossil-Steam | MRO | Off-Peak | 131.25 | 25 | 1 | 1 | 3441-Other high pressure heater problems (see condensate system for LP and IP heater codes) | D1-Forced - Immediate | 100-Fossil-Steam
3441 | Other high pressure heater problems (see condensate system for LP and IP heater codes) | Balance of Plant | Feedwater System | D1 | Forced - Immediate | 2020 | Coal | CC | 100 | Fossil-Steam | RFC | Summer | 611.9316 | 46.3 | 1 | 1 | 3441-Other high pressure heater problems (see condensate system for LP and IP heater codes) | D1-Forced - Immediate | 100-Fossil-Steam
3441 | Other high pressure heater problems (see condensate system for LP and IP heater codes) | Balance of Plant | Feedwater System | D1 | Forced - Immediate | 2020 | Coal | CC | 100 | Fossil-Steam | RFC | Summer | 1783.3333 | 100 | 1 | 1 | 3441-Other high pressure heater problems (see condensate system for LP and IP heater codes) | D1-Forced - Immediate | 100-Fossil-Steam
3441 | Other high pressure heater problems (see condensate system for LP and IP heater codes) | Balance of Plant | Feedwater System | D1 | Forced - Immediate | 2020 | Gas | GG | 100 | Fossil-Steam | SERC | Off-Peak | 813.1665 | 205 | 1 | 1 | 3441-Other high pressure heater problems (see condensate system for LP and IP heater codes) | D1-Forced - Immediate | 100-Fossil-Steam
3441 | Other high pressure heater problems (see condensate system for LP and IP heater codes) | Balance of Plant | Feedwater System | D1 | Forced - Immediate | 2020 | Gas | GG | 100 | Fossil-Steam | MRO | Off-Peak | 12252.3333 | 35 | 1 | 1 | 3441-Other high pressure heater problems (see condensate system for LP and IP heater codes) | D1-Forced - Immediate | 100-Fossil-Steam
3441 | Other high pressure heater problems (see condensate system for LP and IP heater codes) | Balance of Plant | Feedwater System | D2 | Forced - Delayed | 2020 | Coal | LI | 100 | Fossil-Steam | TRE | Off-Peak | 404.0833 | 65 | 1 | 1 | 3441-Other high pressure heater problems (see condensate system for LP and IP heater codes) | D2-Forced - Delayed | 100-Fossil-Steam
3441 | Other high pressure heater problems (see condensate system for LP and IP heater codes) | Balance of Plant | Feedwater System | D1 | Forced - Immediate | 2020 | Coal | CC | 100 | Fossil-Steam | MRO | Off-Peak | 402.5 | 35 | 1 | 1 | 3441-Other high pressure heater problems (see condensate system for LP and IP heater codes) | D1-Forced - Immediate | 100-Fossil-Steam
3441 | Other high pressure heater problems (see condensate system for LP and IP heater codes) | Balance of Plant | Feedwater System | D1 | Forced - Immediate | 2020 | Coal | CC | 100 | Fossil-Steam | WECC | Summer | 503.6833 | 47 | 1 | 1 | 3441-Other high pressure heater problems (see condensate system for LP and IP heater codes) | D1-Forced - Immediate | 100-Fossil-Steam
3441 | Other high pressure heater problems (see condensate system for LP and IP heater codes) | Balance of Plant | Feedwater System | D1 | Forced - Immediate | 2020 | Coal | CC | 100 | Fossil-Steam | RFC | Summer | 825.75 | 45 | 1 | 1 | 3441-Other high pressure heater problems (see condensate system for LP and IP heater codes) | D1-Forced - Immediate | 100-Fossil-Steam
3441 | Other high pressure heater problems (see condensate system for LP and IP heater codes) | Balance of Plant | Feedwater System | D1 | Forced - Immediate | 2020 | Coal | CC | 100 | Fossil-Steam | RFC | Summer | 1728 | 32.4 | 1 | 1 | 3441-Other high pressure heater problems (see condensate system for LP and IP heater codes) | D1-Forced - Immediate | 100-Fossil-Steam
3441 | Other high pressure heater problems (see condensate system for LP and IP heater codes) | Balance of Plant | Feedwater System | D1 | Forced - Immediate | 2020 | Coal | CC | 100 | Fossil-Steam | MRO | Winter | 2837.95 | 269 | 1 | 1 | 3441-Other high pressure heater problems (see condensate system for LP and IP heater codes) | D1-Forced - Immediate | 100-Fossil-Steam
3441 | Other high pressure heater problems (see condensate system for LP and IP heater codes) | Balance of Plant | Feedwater System | D1 | Forced - Immediate | 2020 | Gas | GG | 100 | Fossil-Steam | SERC | Off-Peak | 9487.8333 | 145 | 1 | 1 | 3441-Other high pressure heater problems (see condensate system for LP and IP heater codes) | D1-Forced - Immediate | 100-Fossil-Steam
3441 | Other high pressure heater problems (see condensate system for LP and IP heater codes) | Balance of Plant | Feedwater System | D1 | Forced - Immediate | 2020 | Gas | GG | 100 | Fossil-Steam | SERC | Winter | 91.1733 | 5.2 | 1 | 1 | 3441-Other high pressure heater problems (see condensate system for LP and IP heater codes) | D1-Forced - Immediate | 100-Fossil-Steam
3441 | Other high pressure heater problems (see condensate system for LP and IP heater codes) | Balance of Plant | Feedwater System | D2 | Forced - Delayed | 2020 | Coal | LI | 100 | Fossil-Steam | TRE | Off-Peak | 625 | 250 | 1 | 1 | 3441-Other high pressure heater problems (see condensate system for LP and IP heater codes) | D2-Forced - Delayed | 100-Fossil-Steam
3441 | Other high pressure heater problems (see condensate system for LP and IP heater codes) | Balance of Plant | Feedwater System | D2 | Forced - Delayed | 2020 | Coal | LI | 100 | Fossil-Steam | TRE | Off-Peak | 810.4166 | 125 | 1 | 1 | 3441-Other high pressure heater problems (see condensate system for LP and IP heater codes) | D2-Forced - Delayed | 100-Fossil-Steam
3441 | Other high pressure heater problems (see condensate system for LP and IP heater codes) | Balance of Plant | Feedwater System | U1 | Forced - Immediate | 2020 | Coal | CC | 100 | Fossil-Steam | WECC | Winter | 1978.1 | 262 | 1 | 1 | 3441-Other high pressure heater problems (see condensate system for LP and IP heater codes) | U1-Forced - Immediate | 100-Fossil-Steam
3441 | Other high pressure heater problems (see condensate system for LP and IP heater codes) | Balance of Plant | Feedwater System | D1 | Forced - Immediate | 2020 | Coal | CC | 100 | Fossil-Steam | SERC | Off-Peak | 2386.8 | 10.8 | 1 | 1 | 3441-Other high pressure heater problems (see condensate system for LP and IP heater codes) | D1-Forced - Immediate | 100-Fossil-Steam
3441 | Other high pressure heater problems (see condensate system for LP and IP heater codes) | Balance of Plant | Feedwater System | D1 | Forced - Immediate | 2020 | Coal | LI | 100 | Fossil-Steam | MRO | Winter | 180.8332 | 155 | 1 | 1 | 3441-Other high pressure heater problems (see condensate system for LP and IP heater codes) | D1-Forced - Immediate | 100-Fossil-Steam
3441 | Other high pressure heater problems (see condensate system for LP and IP heater codes) | Balance of Plant | Feedwater System | D1 | Forced - Immediate | 2020 | Gas | GG | 100 | Fossil-Steam | RFC | Off-Peak | 369 | 135 | 1 | 1 | 3441-Other high pressure heater problems (see condensate system for LP and IP heater codes) | D1-Forced - Immediate | 100-Fossil-Steam
3441 | Other high pressure heater problems (see condensate system for LP and IP heater codes) | Balance of Plant | Feedwater System | D2 | Forced - Delayed | 2020 | Coal | LI | 100 | Fossil-Steam | TRE | Off-Peak | 266.6666 | 40 | 1 | 1 | 3441-Other high pressure heater problems (see condensate system for LP and IP heater codes) | D2-Forced - Delayed | 100-Fossil-Steam
3441 | Other high pressure heater problems (see condensate system for LP and IP heater codes) | Balance of Plant | Feedwater System | D1 | Forced - Immediate | 2020 | Coal | CC | 100 | Fossil-Steam | MRO | Off-Peak | 227.4999 | 195 | 1 | 1 | 3441-Other high pressure heater problems (see condensate system for LP and IP heater codes) | D1-Forced - Immediate | 100-Fossil-Steam
3441 | Other high pressure heater problems (see condensate system for LP and IP heater codes) | Balance of Plant | Feedwater System | D1 | Forced - Immediate | 2020 | Coal | CC | 100 | Fossil-Steam | RFC | Off-Peak | 8308.3333 | 50 | 1 | 1 | 3441-Other high pressure heater problems (see condensate system for LP and IP heater codes) | D1-Forced - Immediate | 100-Fossil-Steam
3441 | Other high pressure heater problems (see condensate system for LP and IP heater codes) | Balance of Plant | Feedwater System | D1 | Forced - Immediate | 2020 | Coal | CC | 100 | Fossil-Steam | SERC | Off-Peak | 9086 | 59 | 1 | 1 | 3441-Other high pressure heater problems (see condensate system for LP and IP heater codes) | D1-Forced - Immediate | 100-Fossil-Steam
3441 | Other high pressure heater problems (see condensate system for LP and IP heater codes) | Balance of Plant | Feedwater System | D1 | Forced - Immediate | 2020 | Nuclear | NU | 200 | Nuclear | RFC | Summer | 59.4 | 5.4 | 1 | 1 | 3441-Other high pressure heater problems (see condensate system for LP and IP heater codes) | D1-Forced - Immediate | 200-Nuclear
3441 | Other high pressure heater problems (see condensate system for LP and IP heater codes) | Balance of Plant | Feedwater System | D2 | Forced - Delayed | 2020 | Nuclear | NU | 200 | Nuclear | SERC | Summer | 208.581 | 45.18 | 1 | 1 | 3441-Other high pressure heater problems (see condensate system for LP and IP heater codes) | D2-Forced - Delayed | 200-Nuclear
3441 | Other high pressure heater problems (see condensate system for LP and IP heater codes) | Balance of Plant | Feedwater System | D1 | Forced - Immediate | 2020 | Nuclear | NU | 200 | Nuclear | RFC | Winter | 9.3333 | 3.5 | 1 | 1 | 3441-Other high pressure heater problems (see condensate system for LP and IP heater codes) | D1-Forced - Immediate | 200-Nuclear
3441 | Other high pressure heater problems (see condensate system for LP and IP heater codes) | Balance of Plant | Feedwater System | D1 | Forced - Immediate | 2020 | Nuclear | NU | 200 | Nuclear | RFC | Off-Peak | 5608.8333 | 36.5 | 1 | 1 | 3441-Other high pressure heater problems (see condensate system for LP and IP heater codes) | D1-Forced - Immediate | 200-Nuclear
3441 | Other high pressure heater problems (see condensate system for LP and IP heater codes) | Balance of Plant | Feedwater System | D1 | Forced - Immediate | 2020 | Nuclear | NU | 200 | Nuclear | RFC | Summer | 1.4067 | 0.4 | 1 | 1 | 3441-Other high pressure heater problems (see condensate system for LP and IP heater codes) | D1-Forced - Immediate | 200-Nuclear
3441 | Other high pressure heater problems (see condensate system for LP and IP heater codes) | Balance of Plant | Feedwater System | D2 | Forced - Delayed | 2020 | Nuclear | NU | 200 | Nuclear | WECC | Off-Peak | 13866.3 | 279 | 1 | 1 | 3441-Other high pressure heater problems (see condensate system for LP and IP heater codes) | D2-Forced - Delayed | 200-Nuclear
3441 | Other high pressure heater problems (see condensate system for LP and IP heater codes) | Balance of Plant | Feedwater System | D1 | Forced - Immediate | 2020 | Nuclear | NU | 200 | Nuclear | RFC | Summer | 4.8 | 3.6 | 1 | 1 | 3441-Other high pressure heater problems (see condensate system for LP and IP heater codes) | D1-Forced - Immediate | 200-Nuclear
3441 | Other high pressure heater problems (see condensate system for LP and IP heater codes) | Balance of Plant | Feedwater System | D1 | Forced - Immediate | 2020 | Nuclear | NU | 200 | Nuclear | RFC | Summer | 8 | 3 | 1 | 1 | 3441-Other high pressure heater problems (see condensate system for LP and IP heater codes) | D1-Forced - Immediate | 200-Nuclear
3441 | Other high pressure heater problems (see condensate system for LP and IP heater codes) | Balance of Plant | Feedwater System | D1 | Forced - Immediate | 2020 | Nuclear | NU | 200 | Nuclear | RFC | Summer | 1.2 | 0.8 | 1 | 1 | 3441-Other high pressure heater problems (see condensate system for LP and IP heater codes) | D1-Forced - Immediate | 200-Nuclear
3441 | Other high pressure heater problems (see condensate system for LP and IP heater codes) | Balance of Plant | Feedwater System | D1 | Forced - Immediate | 2020 | Nuclear | NU | 200 | Nuclear | RFC | Summer | 5.28 | 3.6 | 1 | 1 | 3441-Other high pressure heater problems (see condensate system for LP and IP heater codes) | D1-Forced - Immediate | 200-Nuclear
3441 | Other high pressure heater problems (see condensate system for LP and IP heater codes) | Balance of Plant | Feedwater System | D1 | Forced - Immediate | 2020 | Nuclear | NU | 200 | Nuclear | RFC | Summer | 16.73 | 4.2 | 1 | 1 | 3441-Other high pressure heater problems (see condensate system for LP and IP heater codes) | D1-Forced - Immediate | 200-Nuclear
3441 | Other high pressure heater problems (see condensate system for LP and IP heater codes) | Balance of Plant | Feedwater System | D1 | Forced - Immediate | 2020 | Nuclear | NU | 200 | Nuclear | SERC | Summer | 8724.7718 | 282.66 | 1 | 1 | 3441-Other high pressure heater problems (see condensate system for LP and IP heater codes) | D1-Forced - Immediate | 200-Nuclear
3441 | Other high pressure heater problems (see condensate system for LP and IP heater codes) | Balance of Plant | Feedwater System | D1 | Forced - Immediate | 2020 | Nuclear | NU | 200 | Nuclear | RFC | Off-Peak | 1247.2667 | 35.3 | 1 | 1 | 3441-Other high pressure heater problems (see condensate system for LP and IP heater codes) | D1-Forced - Immediate | 200-Nuclear
3441 | Other high pressure heater problems (see condensate system for LP and IP heater codes) | Balance of Plant | Feedwater System | D1 | Forced - Immediate | 2020 | Nuclear | NU | 200 | Nuclear | RFC | Off-Peak | 1448.55 | 37 | 1 | 1 | 3441-Other high pressure heater problems (see condensate system for LP and IP heater codes) | D1-Forced - Immediate | 200-Nuclear
3441 | Other high pressure heater problems (see condensate system for LP and IP heater codes) | Balance of Plant | Feedwater System | D1 | Forced - Immediate | 2020 | Nuclear | NU | 200 | Nuclear | RFC | Summer | 88.8 | 8 | 1 | 1 | 3441-Other high pressure heater problems (see condensate system for LP and IP heater codes) | D1-Forced - Immediate | 200-Nuclear
3441 | Other high pressure heater problems (see condensate system for LP and IP heater codes) | Balance of Plant | Feedwater System | D1 | Forced - Immediate | 2020 | Gas | PC | 650 | Fluidized Bed | RFC | Summer | 180 | 30 | 1 | 1 | 3441-Other high pressure heater problems (see condensate system for LP and IP heater codes) | D1-Forced - Immediate | 650-Fluidized Bed
3441 | Other high pressure heater problems (see condensate system for LP and IP heater codes) | Balance of Plant | Feedwater System | D1 | Forced - Immediate | 2020 | Gas | GG | 810 | Multi-boiler/Multi-turbine | RFC | Summer | 80.4333 | 38 | 1 | 1 | 3441-Other high pressure heater problems (see condensate system for LP and IP heater codes) | D1-Forced - Immediate | 810-Multi-boiler/Multi-turbine
3441 | Other high pressure heater problems (see condensate system for LP and IP heater codes) | Balance of Plant | Feedwater System | SF | Startup Failure | 2020 | Gas | GG | 850 | Combined Cycle Block | NPCC | Off-Peak | 173.6285 | 281.56 | 1 | 1 | 3441-Other high pressure heater problems (see condensate system for LP and IP heater codes) | SF-Startup Failure | 850-Combined Cycle Block
3451 | Feedwater Booster Pump Suction Screens | Balance of Plant | Feedwater System | U1 | Forced - Immediate | 2020 | Gas | GG | 850 | Combined Cycle Block | RFC | Winter | 4035.375 | 382.5 | 1 | 1 | 3451-Feedwater Booster Pump Suction Screens | U1-Forced - Immediate | 850-Combined Cycle Block
3454 | Feedwater Booster Pump | Balance of Plant | Feedwater System | D1 | Forced - Immediate | 2020 | Gas | GG | 100 | Fossil-Steam | NPCC | Summer | 217.26 | 241.4 | 1 | 1 | 3454-Feedwater Booster Pump | D1-Forced - Immediate | 100-Fossil-Steam
3454 | Feedwater Booster Pump | Balance of Plant | Feedwater System | U1 | Forced - Immediate | 2020 | Coal | CC | 100 | Fossil-Steam | TRE | Winter | 2840.3662 | 658 | 1 | 1 | 3454-Feedwater Booster Pump | U1-Forced - Immediate | 100-Fossil-Steam
3454 | Feedwater Booster Pump | Balance of Plant | Feedwater System | D1 | Forced - Immediate | 2020 | Coal | CC | 100 | Fossil-Steam | SERC | Off-Peak | 1592 | 20 | 1 | 1 | 3454-Feedwater Booster Pump | D1-Forced - Immediate | 100-Fossil-Steam
3454 | Feedwater Booster Pump | Balance of Plant | Feedwater System | D1 | Forced - Immediate | 2020 | Coal | CC | 100 | Fossil-Steam | TRE | Summer | 1599.9997 | 384 | 1 | 1 | 3454-Feedwater Booster Pump | D1-Forced - Immediate | 100-Fossil-Steam
3454 | Feedwater Booster Pump | Balance of Plant | Feedwater System | D3 | Forced - Postponed | 2020 | Coal | CC | 100 | Fossil-Steam | WECC | Summer | 2236.6665 | 440 | 1 | 1 | 3454-Feedwater Booster Pump | D3-Forced - Postponed | 100-Fossil-Steam
3454 | Feedwater Booster Pump | Balance of Plant | Feedwater System | U1 | Forced - Immediate | 2020 | Gas | GG | 100 | Fossil-Steam | TRE | Off-Peak | 59386.5 | 747 | 1 | 1 | 3454-Feedwater Booster Pump | U1-Forced - Immediate | 100-Fossil-Steam
3454 | Feedwater Booster Pump | Balance of Plant | Feedwater System | D1 | Forced - Immediate | 2020 | Coal | CC | 100 | Fossil-Steam | RFC | Winter | 3588.75 | 319 | 1 | 1 | 3454-Feedwater Booster Pump | D1-Forced - Immediate | 100-Fossil-Steam
3456 | Feedwater Booster Pump Drive - Steam Turbine | Balance of Plant | Feedwater System | D1 | Forced - Immediate | 2020 | Gas | GG | 100 | Fossil-Steam | SERC | Summer | 1785.2665 | 244 | 1 | 1 | 3456-Feedwater Booster Pump Drive - Steam Turbine | D1-Forced - Immediate | 100-Fossil-Steam
3458 | Feedwater Booster Pump Local Controls | Balance of Plant | Feedwater System | D1 | Forced - Immediate | 2020 | Coal | CC | 100 | Fossil-Steam | MRO | Summer | 432.6666 | 110 | 1 | 1 | 3458-Feedwater Booster Pump Local Controls | D1-Forced - Immediate | 100-Fossil-Steam
3458 | Feedwater Booster Pump Local Controls | Balance of Plant | Feedwater System | D1 | Forced - Immediate | 2020 | Gas | GG | 100 | Fossil-Steam | SERC | Off-Peak | 246.1433 | 150.7 | 1 | 1 | 3458-Feedwater Booster Pump Local Controls | D1-Forced - Immediate | 100-Fossil-Steam
3458 | Feedwater Booster Pump Local Controls | Balance of Plant | Feedwater System | D1 | Forced - Immediate | 2020 | Coal | CC | 100 | Fossil-Steam | MRO | Summer | 691.9166 | 95 | 1 | 1 | 3458-Feedwater Booster Pump Local Controls | D1-Forced - Immediate | 100-Fossil-Steam
3459 | Feedwater Booster Pump/Drive Lube Oil System | Balance of Plant | Feedwater System | D1 | Forced - Immediate | 2020 | Gas | GG | 100 | Fossil-Steam | WECC | Off-Peak | 1763.41 | 75.9 | 1 | 1 | 3459-Feedwater Booster Pump/Drive Lube Oil System | D1-Forced - Immediate | 100-Fossil-Steam
3459 | Feedwater Booster Pump/Drive Lube Oil System | Balance of Plant | Feedwater System | D2 | Forced - Delayed | 2020 | Coal | CC | 100 | Fossil-Steam | WECC | Off-Peak | 1165.3333 | 190 | 1 | 1 | 3459-Feedwater Booster Pump/Drive Lube Oil System | D2-Forced - Delayed | 100-Fossil-Steam
3459 | Feedwater Booster Pump/Drive Lube Oil System | Balance of Plant | Feedwater System | D1 | Forced - Immediate | 2020 | Coal | CC | 100 | Fossil-Steam | WECC | Off-Peak | 3105.3332 | 340 | 1 | 1 | 3459-Feedwater Booster Pump/Drive Lube Oil System | D1-Forced - Immediate | 100-Fossil-Steam
3460 | Other Feedwater Booster Pump Problems | Balance of Plant | Feedwater System | D1 | Forced - Immediate | 2020 | Coal | CC | 100 | Fossil-Steam | WECC | Winter | 741.6665 | 500 | 1 | 1 | 3460-Other Feedwater Booster Pump Problems | D1-Forced - Immediate | 100-Fossil-Steam
3460 | Other Feedwater Booster Pump Problems | Balance of Plant | Feedwater System | D1 | Forced - Immediate | 2020 | Gas | PC | 650 | Fluidized Bed | RFC | Off-Peak | 25.3 | 22 | 1 | 1 | 3460-Other Feedwater Booster Pump Problems | D1-Forced - Immediate | 650-Fluidized Bed
3460 | Other Feedwater Booster Pump Problems | Balance of Plant | Feedwater System | D1 | Forced - Immediate | 2020 | Gas | PC | 650 | Fluidized Bed | RFC | Off-Peak | 55 | 15 | 1 | 1 | 3460-Other Feedwater Booster Pump Problems | D1-Forced - Immediate | 650-Fluidized Bed
3460 | Other Feedwater Booster Pump Problems | Balance of Plant | Feedwater System | D1 | Forced - Immediate | 2020 | Gas | PC | 650 | Fluidized Bed | RFC | Winter | 142.45 | 33 | 1 | 1 | 3460-Other Feedwater Booster Pump Problems | D1-Forced - Immediate | 650-Fluidized Bed
3499 | Other feedwater system problems | Balance of Plant | Feedwater System | D1 | Forced - Immediate | 2020 | Coal | CC | 100 | Fossil-Steam | WECC | Off-Peak | 5419.8332 | 155 | 1 | 1 | 3499-Other feedwater system problems | D1-Forced - Immediate | 100-Fossil-Steam
3499 | Other feedwater system problems | Balance of Plant | Feedwater System | D1 | Forced - Immediate | 2020 | Coal | CC | 100 | Fossil-Steam | RFC | Summer | 542 | 271 | 1 | 1 | 3499-Other feedwater system problems | D1-Forced - Immediate | 100-Fossil-Steam
3499 | Other feedwater system problems | Balance of Plant | Feedwater System | D1 | Forced - Immediate | 2020 | Coal | CC | 100 | Fossil-Steam | RFC | Summer | 650 | 325 | 1 | 1 | 3499-Other feedwater system problems | D1-Forced - Immediate | 100-Fossil-Steam
3499 | Other feedwater system problems | Balance of Plant | Feedwater System | D1 | Forced - Immediate | 2020 | Coal | CC | 100 | Fossil-Steam | MRO | Winter | 15.3333 | 40 | 1 | 1 | 3499-Other feedwater system problems | D1-Forced - Immediate | 100-Fossil-Steam
3499 | Other feedwater system problems | Balance of Plant | Feedwater System | U1 | Forced - Immediate | 2020 | Coal | LI | 100 | Fossil-Steam | SERC | Off-Peak | 2655.6665 | 642.5 | 1 | 1 | 3499-Other feedwater system problems | U1-Forced - Immediate | 100-Fossil-Steam
3499 | Other feedwater system problems | Balance of Plant | Feedwater System | U1 | Forced - Immediate | 2020 | Gas | GG | 100 | Fossil-Steam | SERC | Summer | 664.0866 | 326.6 | 1 | 1 | 3499-Other feedwater system problems | U1-Forced - Immediate | 100-Fossil-Steam
3499 | Other feedwater system problems | Balance of Plant | Feedwater System | U1 | Forced - Immediate | 2020 | Gas | GG | 100 | Fossil-Steam | WECC | Summer | 9205.98 | 64.4 | 1 | 1 | 3499-Other feedwater system problems | U1-Forced - Immediate | 100-Fossil-Steam
3499 | Other feedwater system problems | Balance of Plant | Feedwater System | D1 | Forced - Immediate | 2020 | Coal | CC | 100 | Fossil-Steam | RFC | Summer | 1967 | 281 | 1 | 1 | 3499-Other feedwater system problems | D1-Forced - Immediate | 100-Fossil-Steam
3499 | Other feedwater system problems | Balance of Plant | Feedwater System | D1 | Forced - Immediate | 2020 | Coal | CC | 100 | Fossil-Steam | SERC | Summer | 2646.5 | 158 | 1 | 1 | 3499-Other feedwater system problems | D1-Forced - Immediate | 100-Fossil-Steam
3499 | Other feedwater system problems | Balance of Plant | Feedwater System | D1 | Forced - Immediate | 2020 | Coal | CC | 100 | Fossil-Steam | WECC | Winter | 2080 | 260 | 1 | 1 | 3499-Other feedwater system problems | D1-Forced - Immediate | 100-Fossil-Steam
3499 | Other feedwater system problems | Balance of Plant | Feedwater System | U1 | Forced - Immediate | 2020 | Coal | CC | 100 | Fossil-Steam | SERC | Summer | 17739.7832 | 493 | 1 | 1 | 3499-Other feedwater system problems | U1-Forced - Immediate | 100-Fossil-Steam
3499 | Other feedwater system problems | Balance of Plant | Feedwater System | U2 | Forced - Delayed | 2020 | Coal | CC | 100 | Fossil-Steam | WECC | Off-Peak | 5782.4 | 416 | 1 | 1 | 3499-Other feedwater system problems | U2-Forced - Delayed | 100-Fossil-Steam
3499 | Other feedwater system problems | Balance of Plant | Feedwater System | D1 | Forced - Immediate | 2020 | Coal | CC | 100 | Fossil-Steam | RFC | Summer | 0 | 0 | 1 | 1 | 3499-Other feedwater system problems | D1-Forced - Immediate | 100-Fossil-Steam
3499 | Other feedwater system problems | Balance of Plant | Feedwater System | D1 | Forced - Immediate | 2020 | Coal | CC | 100 | Fossil-Steam | RFC | Summer | 41.6667 | 20 | 1 | 1 | 3499-Other feedwater system problems | D1-Forced - Immediate | 100-Fossil-Steam
3499 | Other feedwater system problems | Balance of Plant | Feedwater System | D1 | Forced - Immediate | 2020 | Coal | CC | 100 | Fossil-Steam | SERC | Summer | 52 | 26 | 1 | 1 | 3499-Other feedwater system problems | D1-Forced - Immediate | 100-Fossil-Steam
3499 | Other feedwater system problems | Balance of Plant | Feedwater System | D1 | Forced - Immediate | 2020 | Coal | CC | 100 | Fossil-Steam | RFC | Summer | 1351.3666 | 71 | 1 | 1 | 3499-Other feedwater system problems | D1-Forced - Immediate | 100-Fossil-Steam
3499 | Other feedwater system problems | Balance of Plant | Feedwater System | D1 | Forced - Immediate | 2020 | Gas | GG | 100 | Fossil-Steam | MRO | Summer | 2066.6665 | 250 | 1 | 1 | 3499-Other feedwater system problems | D1-Forced - Immediate | 100-Fossil-Steam
3499 | Other feedwater system problems | Balance of Plant | Feedwater System | D1 | Forced - Immediate | 2020 | Gas | GG | 100 | Fossil-Steam | NPCC | Winter | 46.6666 | 175 | 1 | 1 | 3499-Other feedwater system problems | D1-Forced - Immediate | 100-Fossil-Steam
3499 | Other feedwater system problems | Balance of Plant | Feedwater System | U1 | Forced - Immediate | 2020 | Coal | CC | 100 | Fossil-Steam | MRO | Summer | 678.8996 | 558 | 1 | 1 | 3499-Other feedwater system problems | U1-Forced - Immediate | 100-Fossil-Steam
3499 | Other feedwater system problems | Balance of Plant | Feedwater System | U1 | Forced - Immediate | 2020 | Coal | CC | 100 | Fossil-Steam | MRO | Summer | 762.5996 | 558 | 1 | 1 | 3499-Other feedwater system problems | U1-Forced - Immediate | 100-Fossil-Steam
3499 | Other feedwater system problems | Balance of Plant | Feedwater System | U1 | Forced - Immediate | 2020 | Coal | CC | 100 | Fossil-Steam | RFC | Summer | 2641.0663 | 619 | 1 | 1 | 3499-Other feedwater system problems | U1-Forced - Immediate | 100-Fossil-Steam
3499 | Other feedwater system problems | Balance of Plant | Feedwater System | D1 | Forced - Immediate | 2020 | Coal | CC | 100 | Fossil-Steam | RFC | Off-Peak | 119.3833 | 29 | 1 | 1 | 3499-Other feedwater system problems | D1-Forced - Immediate | 100-Fossil-Steam
3499 | Other feedwater system problems | Balance of Plant | Feedwater System | D1 | Forced - Immediate | 2020 | Coal | CC | 100 | Fossil-Steam | SERC | Summer | 86.5666 | 49 | 1 | 1 | 3499-Other feedwater system problems | D1-Forced - Immediate | 100-Fossil-Steam
3499 | Other feedwater system problems | Balance of Plant | Feedwater System | D1 | Forced - Immediate | 2020 | Coal | CC | 100 | Fossil-Steam | RFC | Summer | 13116.4 | 271 | 1 | 1 | 3499-Other feedwater system problems | D1-Forced - Immediate | 100-Fossil-Steam
3499 | Other feedwater system problems | Balance of Plant | Feedwater System | D1 | Forced - Immediate | 2020 | Coal | CC | 100 | Fossil-Steam | WECC | Winter | 216.3333 | 118 | 1 | 1 | 3499-Other feedwater system problems | D1-Forced - Immediate | 100-Fossil-Steam
3499 | Other feedwater system problems | Balance of Plant | Feedwater System | D1 | Forced - Immediate | 2020 | Coal | CC | 100 | Fossil-Steam | TRE | Winter | 14830.8667 | 4 | 1 | 1 | 3499-Other feedwater system problems | D1-Forced - Immediate | 100-Fossil-Steam
3499 | Other feedwater system problems | Balance of Plant | Feedwater System | D1 | Forced - Immediate | 2020 | Gas | GG | 100 | Fossil-Steam | SERC | Summer | 415.3666 | 146.6 | 1 | 1 | 3499-Other feedwater system problems | D1-Forced - Immediate | 100-Fossil-Steam
3499 | Other feedwater system problems | Balance of Plant | Feedwater System | D1 | Forced - Immediate | 2020 | Gas | GG | 100 | Fossil-Steam | TRE | Summer | 608.3333 | 100 | 1 | 1 | 3499-Other feedwater system problems | D1-Forced - Immediate | 100-Fossil-Steam
3499 | Other feedwater system problems | Balance of Plant | Feedwater System | D1 | Forced - Immediate | 2020 | Gas | GG | 100 | Fossil-Steam | SERC | Summer | 1237.14 | 156.6 | 1 | 1 | 3499-Other feedwater system problems | D1-Forced - Immediate | 100-Fossil-Steam
3499 | Other feedwater system problems | Balance of Plant | Feedwater System | D1 | Forced - Immediate | 2020 | Gas | GG | 100 | Fossil-Steam | NPCC | Winter | 45 | 150 | 1 | 1 | 3499-Other feedwater system problems | D1-Forced - Immediate | 100-Fossil-Steam
3499 | Other feedwater system problems | Balance of Plant | Feedwater System | D1 | Forced - Immediate | 2020 | Coal | CC | 100 | Fossil-Steam | RFC | Off-Peak | 211.4 | 42 | 1 | 1 | 3499-Other feedwater system problems | D1-Forced - Immediate | 100-Fossil-Steam
3499 | Other feedwater system problems | Balance of Plant | Feedwater System | D1 | Forced - Immediate | 2020 | Coal | CC | 100 | Fossil-Steam | WECC | Off-Peak | 4233.85 | 289 | 1 | 1 | 3499-Other feedwater system problems | D1-Forced - Immediate | 100-Fossil-Steam
3499 | Other feedwater system problems | Balance of Plant | Feedwater System | D1 | Forced - Immediate | 2020 | Coal | CC | 100 | Fossil-Steam | RFC | Summer | 378.5832 | 385 | 1 | 1 | 3499-Other feedwater system problems | D1-Forced - Immediate | 100-Fossil-Steam
3499 | Other feedwater system problems | Balance of Plant | Feedwater System | D1 | Forced - Immediate | 2020 | Coal | CC | 100 | Fossil-Steam | RFC | Summer | 755 | 30 | 1 | 1 | 3499-Other feedwater system problems | D1-Forced - Immediate | 100-Fossil-Steam
3499 | Other feedwater system problems | Balance of Plant | Feedwater System | D1 | Forced - Immediate | 2020 | Coal | CC | 100 | Fossil-Steam | RFC | Summer | 2081.0832 | 221 | 1 | 1 | 3499-Other feedwater system problems | D1-Forced - Immediate | 100-Fossil-Steam
3499 | Other feedwater system problems | Balance of Plant | Feedwater System | D1 | Forced - Immediate | 2020 | Coal | CC | 100 | Fossil-Steam | WECC | Winter | 24.6666 | 148 | 1 | 1 | 3499-Other feedwater system problems | D1-Forced - Immediate | 100-Fossil-Steam
3499 | Other feedwater system problems | Balance of Plant | Feedwater System | D1 | Forced - Immediate | 2020 | Coal | CC | 100 | Fossil-Steam | RFC | Off-Peak | 1002.4667 | 44 | 1 | 1 | 3499-Other feedwater system problems | D1-Forced - Immediate | 100-Fossil-Steam
3499 | Other feedwater system problems | Balance of Plant | Feedwater System | U1 | Forced - Immediate | 2020 | Coal | CC | 100 | Fossil-Steam | MRO | Off-Peak | 434.925 | 579.9 | 1 | 1 | 3499-Other feedwater system problems | U1-Forced - Immediate | 100-Fossil-Steam
3499 | Other feedwater system problems | Balance of Plant | Feedwater System | U1 | Forced - Immediate | 2020 | Coal | CC | 100 | Fossil-Steam | WECC | Winter | 855 | 570 | 1 | 1 | 3499-Other feedwater system problems | U1-Forced - Immediate | 100-Fossil-Steam
3499 | Other feedwater system problems | Balance of Plant | Feedwater System | D1 | Forced - Immediate | 2020 | Coal | CC | 100 | Fossil-Steam | RFC | Summer | 431.0333 | 193 | 1 | 1 | 3499-Other feedwater system problems | D1-Forced - Immediate | 100-Fossil-Steam
3499 | Other feedwater system problems | Balance of Plant | Feedwater System | D1 | Forced - Immediate | 2020 | Coal | CC | 100 | Fossil-Steam | SERC | Summer | 352750 | 170 | 1 | 1 | 3499-Other feedwater system problems | D1-Forced - Immediate | 100-Fossil-Steam
3499 | Other feedwater system problems | Balance of Plant | Feedwater System | D1 | Forced - Immediate | 2020 | Coal | CC | 100 | Fossil-Steam | WECC | Winter | 182.8999 | 93 | 1 | 1 | 3499-Other feedwater system problems | D1-Forced - Immediate | 100-Fossil-Steam
3499 | Other feedwater system problems | Balance of Plant | Feedwater System | D1 | Forced - Immediate | 2020 | Gas | GG | 100 | Fossil-Steam | MRO | Summer | 1185.3332 | 254 | 1 | 1 | 3499-Other feedwater system problems | D1-Forced - Immediate | 100-Fossil-Steam
3499 | Other feedwater system problems | Balance of Plant | Feedwater System | D2 | Forced - Delayed | 2020 | Gas | GG | 100 | Fossil-Steam | WECC | Summer | 826.5666 | 247.97 | 1 | 1 | 3499-Other feedwater system problems | D2-Forced - Delayed | 100-Fossil-Steam
3499 | Other feedwater system problems | Balance of Plant | Feedwater System | U1 | Forced - Immediate | 2020 | Coal | CC | 100 | Fossil-Steam | RFC | Summer | 477.25 | 415 | 1 | 1 | 3499-Other feedwater system problems | U1-Forced - Immediate | 100-Fossil-Steam
3499 | Other feedwater system problems | Balance of Plant | Feedwater System | U1 | Forced - Immediate | 2020 | Coal | CC | 100 | Fossil-Steam | MRO | Winter | 585.9 | 558 | 1 | 1 | 3499-Other feedwater system problems | U1-Forced - Immediate | 100-Fossil-Steam
3499 | Other feedwater system problems | Balance of Plant | Feedwater System | D1 | Forced - Immediate | 2020 | Coal | CC | 100 | Fossil-Steam | WECC | Off-Peak | 946.05 | 159 | 1 | 1 | 3499-Other feedwater system problems | D1-Forced - Immediate | 100-Fossil-Steam
3499 | Other feedwater system problems | Balance of Plant | Feedwater System | D1 | Forced - Immediate | 2020 | Coal | CC | 100 | Fossil-Steam | RFC | Summer | 15645.7332 | 271 | 1 | 1 | 3499-Other feedwater system problems | D1-Forced - Immediate | 100-Fossil-Steam
3499 | Other feedwater system problems | Balance of Plant | Feedwater System | D1 | Forced - Immediate | 2020 | Gas | GG | 100 | Fossil-Steam | WECC | Off-Peak | 818.4167 | 7 | 1 | 1 | 3499-Other feedwater system problems | D1-Forced - Immediate | 100-Fossil-Steam
3499 | Other feedwater system problems | Balance of Plant | Feedwater System | D2 | Forced - Delayed | 2020 | Coal | LI | 100 | Fossil-Steam | TRE | Off-Peak | 13 | 30 | 1 | 1 | 3499-Other feedwater system problems | D2-Forced - Delayed | 100-Fossil-Steam
3499 | Other feedwater system problems | Balance of Plant | Feedwater System | U1 | Forced - Immediate | 2020 | Coal | CC | 100 | Fossil-Steam | MRO | Off-Peak | 96.08 | 120.1 | 1 | 1 | 3499-Other feedwater system problems | U1-Forced - Immediate | 100-Fossil-Steam
3499 | Other feedwater system problems | Balance of Plant | Feedwater System | U1 | Forced - Immediate | 2020 | Coal | CC | 100 | Fossil-Steam | MRO | Winter | 734.6996 | 558 | 1 | 1 | 3499-Other feedwater system problems | U1-Forced - Immediate | 100-Fossil-Steam
3499 | Other feedwater system problems | Balance of Plant | Feedwater System | U1 | Forced - Immediate | 2020 | Coal | CC | 100 | Fossil-Steam | RFC | Winter | 6402.1663 | 535 | 1 | 1 | 3499-Other feedwater system problems | U1-Forced - Immediate | 100-Fossil-Steam
3499 | Other feedwater system problems | Balance of Plant | Feedwater System | U1 | Forced - Immediate | 2020 | Gas | GG | 100 | Fossil-Steam | MRO | Summer | 519.5833 | 25 | 1 | 1 | 3499-Other feedwater system problems | U1-Forced - Immediate | 100-Fossil-Steam
3499 | Other feedwater system problems | Balance of Plant | Feedwater System | U1 | Forced - Immediate | 2020 | Gas | GG | 100 | Fossil-Steam | MRO | Summer | 14024.7332 | 164 | 1 | 1 | 3499-Other feedwater system problems | U1-Forced - Immediate | 100-Fossil-Steam
3499 | Other feedwater system problems | Balance of Plant | Feedwater System | D1 | Forced - Immediate | 2020 | Nuclear | NU | 200 | Nuclear | SERC | Off-Peak | 825.25 | 15 | 1 | 1 | 3499-Other feedwater system problems | D1-Forced - Immediate | 200-Nuclear
3499 | Other feedwater system problems | Balance of Plant | Feedwater System | D1 | Forced - Immediate | 2020 | Nuclear | NU | 200 | Nuclear | SERC | Off-Peak | 2651.15 | 17 | 1 | 1 | 3499-Other feedwater system problems | D1-Forced - Immediate | 200-Nuclear
3499 | Other feedwater system problems | Balance of Plant | Feedwater System | D2 | Forced - Delayed | 2020 | Nuclear | NU | 200 | Nuclear | SERC | Winter | 48.25 | 5 | 1 | 1 | 3499-Other feedwater system problems | D2-Forced - Delayed | 200-Nuclear
3499 | Other feedwater system problems | Balance of Plant | Feedwater System | D2 | Forced - Delayed | 2020 | Nuclear | NU | 200 | Nuclear | SERC | Summer | 567.3083 | 1.9 | 1 | 1 | 3499-Other feedwater system problems | D2-Forced - Delayed | 200-Nuclear
3499 | Other feedwater system problems | Balance of Plant | Feedwater System | D1 | Forced - Immediate | 2020 | Nuclear | NU | 200 | Nuclear | SERC | Off-Peak | 55.8073 | 3.88 | 1 | 1 | 3499-Other feedwater system problems | D1-Forced - Immediate | 200-Nuclear
3499 | Other feedwater system problems | Balance of Plant | Feedwater System | U3 | Forced - Postponed | 2020 | Nuclear | NU | 200 | Nuclear | NPCC | Winter | 37859.4996 | 1218 | 1 | 1 | 3499-Other feedwater system problems | U3-Forced - Postponed | 200-Nuclear
3499 | Other feedwater system problems | Balance of Plant | Feedwater System | D1 | Forced - Immediate | 2020 | Nuclear | NU | 200 | Nuclear | NPCC | Winter | 12767.8665 | 247.12 | 1 | 1 | 3499-Other feedwater system problems | D1-Forced - Immediate | 200-Nuclear
3499 | Other feedwater system problems | Balance of Plant | Feedwater System | U1 | Forced - Immediate | 2020 | Coal | OS | 650 | Fluidized Bed | SERC | Off-Peak | 32849.5246 | 626.7 | 1 | 1 | 3499-Other feedwater system problems | U1-Forced - Immediate | 650-Fluidized Bed
3499 | Other feedwater system problems | Balance of Plant | Feedwater System | D1 | Forced - Immediate | 2020 | Other | WD | 650 | Fluidized Bed | RFC | Winter | 1060 | 21.2 | 1 | 1 | 3499-Other feedwater system problems | D1-Forced - Immediate | 650-Fluidized Bed
3499 | Other feedwater system problems | Balance of Plant | Feedwater System | D1 | Forced - Immediate | 2020 | Gas | GG | 850 | Combined Cycle Block | SERC | Summer | 7930 | 488 | 1 | 1 | 3499-Other feedwater system problems | D1-Forced - Immediate | 850-Combined Cycle Block
3499 | Other feedwater system problems | Balance of Plant | Feedwater System | U1 | Forced - Immediate | 2020 | Gas | GG | 850 | Combined Cycle Block | SERC | Summer | 923.6332 | 242 | 1 | 1 | 3499-Other feedwater system problems | U1-Forced - Immediate | 850-Combined Cycle Block
3499 | Other feedwater system problems | Balance of Plant | Feedwater System | U1 | Forced - Immediate | 2020 | Gas | GG | 850 | Combined Cycle Block | SERC | Winter | 33689.0662 | 1376 | 1 | 1 | 3499-Other feedwater system problems | U1-Forced - Immediate | 850-Combined Cycle Block
3499 | Other feedwater system problems | Balance of Plant | Feedwater System | D1 | Forced - Immediate | 2020 | Gas | GG | 850 | Combined Cycle Block | SERC | Winter | 4092.5998 | 342 | 1 | 1 | 3499-Other feedwater system problems | D1-Forced - Immediate | 850-Combined Cycle Block
3499 | Other feedwater system problems | Balance of Plant | Feedwater System | D1 | Forced - Immediate | 2020 | Gas | GG | 850 | Combined Cycle Block | SERC | Winter | 771.75 | 49 | 1 | 1 | 3499-Other feedwater system problems | D1-Forced - Immediate | 850-Combined Cycle Block
3499 | Other feedwater system problems | Balance of Plant | Feedwater System | U2 | Forced - Delayed | 2020 | Gas | GG | 851 | CC GT units | SERC | Summer | 5330 | 65 | 1 | 1 | 3499-Other feedwater system problems | U2-Forced - Delayed | 851-CC GT units
3499 | Other feedwater system problems | Balance of Plant | Feedwater System | D1 | Forced - Immediate | 2020 | Gas | GG | 851 | CC GT units | NPCC | Off-Peak | 110.95 | 21 | 1 | 1 | 3499-Other feedwater system problems | D1-Forced - Immediate | 851-CC GT units
3499 | Other feedwater system problems | Balance of Plant | Feedwater System | D1 | Forced - Immediate | 2020 | Gas | GG | 851 | CC GT units | NPCC | Off-Peak | 216.9167 | 19 | 1 | 1 | 3499-Other feedwater system problems | D1-Forced - Immediate | 851-CC GT units
3499 | Other feedwater system problems | Balance of Plant | Feedwater System | D1 | Forced - Immediate | 2020 | Gas | GG | 851 | CC GT units | NPCC | Off-Peak | 270.5833 | 17 | 1 | 1 | 3499-Other feedwater system problems | D1-Forced - Immediate | 851-CC GT units
3499 | Other feedwater system problems | Balance of Plant | Feedwater System | D1 | Forced - Immediate | 2020 | Gas | GG | 851 | CC GT units | SERC | Winter | 162.1582 | 159.5 | 1 | 1 | 3499-Other feedwater system problems | D1-Forced - Immediate | 851-CC GT units
3499 | Other feedwater system problems | Balance of Plant | Feedwater System | U1 | Forced - Immediate | 2020 | Gas | GG | 851 | CC GT units | TRE | Off-Peak | 1740.0833 | 157 | 1 | 1 | 3499-Other feedwater system problems | U1-Forced - Immediate | 851-CC GT units
3499 | Other feedwater system problems | Balance of Plant | Feedwater System | U1 | Forced - Immediate | 2020 | Gas | GG | 851 | CC GT units | NPCC | Off-Peak | 44.65 | 47 | 1 | 1 | 3499-Other feedwater system problems | U1-Forced - Immediate | 851-CC GT units
3499 | Other feedwater system problems | Balance of Plant | Feedwater System | SF | Startup Failure | 2020 | Gas | GG | 851 | CC GT units | SERC | Winter | 735.9999 | 192 | 1 | 1 | 3499-Other feedwater system problems | SF-Startup Failure | 851-CC GT units
3499 | Other feedwater system problems | Balance of Plant | Feedwater System | D1 | Forced - Immediate | 2020 | Gas | GG | 851 | CC GT units | NPCC | Off-Peak | 43 | 12 | 1 | 1 | 3499-Other feedwater system problems | D1-Forced - Immediate | 851-CC GT units
3499 | Other feedwater system problems | Balance of Plant | Feedwater System | U1 | Forced - Immediate | 2020 | Gas | GG | 851 | CC GT units | TRE | Off-Peak | 439.6 | 157 | 1 | 1 | 3499-Other feedwater system problems | U1-Forced - Immediate | 851-CC GT units
3499 | Other feedwater system problems | Balance of Plant | Feedwater System | U1 | Forced - Immediate | 2020 | Gas | GG | 851 | CC GT units | TRE | Off-Peak | 685.5666 | 157 | 1 | 1 | 3499-Other feedwater system problems | U1-Forced - Immediate | 851-CC GT units
3499 | Other feedwater system problems | Balance of Plant | Feedwater System | U1 | Forced - Immediate | 2020 | Gas | GG | 851 | CC GT units | RFC | Off-Peak | 2892.4999 | 267 | 1 | 1 | 3499-Other feedwater system problems | U1-Forced - Immediate | 851-CC GT units
3499 | Other feedwater system problems | Balance of Plant | Feedwater System | D1 | Forced - Immediate | 2020 | Waste Heat | WH | 852 | CC steam units | TRE | Off-Peak | 249.2 | 89 | 1 | 1 | 3499-Other feedwater system problems | D1-Forced - Immediate | 852-CC steam units
3499 | Other feedwater system problems | Balance of Plant | Feedwater System | D1 | Forced - Immediate | 2020 | Waste Heat | WH | 852 | CC steam units | TRE | Off-Peak | 388.6333 | 89 | 1 | 1 | 3499-Other feedwater system problems | D1-Forced - Immediate | 852-CC steam units
3499 | Other feedwater system problems | Balance of Plant | Feedwater System | U1 | Forced - Immediate | 2020 | Waste Heat | WH | 852 | CC steam units | NPCC | Off-Peak | 184.9167 | 35 | 1 | 1 | 3499-Other feedwater system problems | U1-Forced - Immediate | 852-CC steam units
3499 | Other feedwater system problems | Balance of Plant | Feedwater System | D1 | Forced - Immediate | 2020 | Waste Heat | WH | 852 | CC steam units | TRE | Off-Peak | 986.4166 | 89 | 1 | 1 | 3499-Other feedwater system problems | D1-Forced - Immediate | 852-CC steam units
3499 | Other feedwater system problems | Balance of Plant | Feedwater System | U1 | Forced - Immediate | 2020 | Waste Heat | WH | 852 | CC steam units | NPCC | Off-Peak | 589.1667 | 35 | 1 | 1 | 3499-Other feedwater system problems | U1-Forced - Immediate | 852-CC steam units
3499 | Other feedwater system problems | Balance of Plant | Feedwater System | D1 | Forced - Immediate | 2020 | Gas | GG | 852 | CC steam units | WECC | Summer | 221.4 | 18 | 1 | 1 | 3499-Other feedwater system problems | D1-Forced - Immediate | 852-CC steam units
3499 | Other feedwater system problems | Balance of Plant | Feedwater System | U1 | Forced - Immediate | 2020 | Waste Heat | WH | 852 | CC steam units | NPCC | Off-Peak | 70.5833 | 35 | 1 | 1 | 3499-Other feedwater system problems | U1-Forced - Immediate | 852-CC steam units
3499 | Other feedwater system problems | Balance of Plant | Feedwater System | U1 | Forced - Immediate | 2020 | Waste Heat | WH | 852 | CC steam units | NPCC | Off-Peak | 17.5 | 35 | 1 | 1 | 3499-Other feedwater system problems | U1-Forced - Immediate | 852-CC steam units
3499 | Other feedwater system problems | Balance of Plant | Feedwater System | U1 | Forced - Immediate | 2020 | Waste Heat | WH | 852 | CC steam units | NPCC | Off-Peak | 93.3333 | 35 | 1 | 1 | 3499-Other feedwater system problems | U1-Forced - Immediate | 852-CC steam units
3499 | Other feedwater system problems | Balance of Plant | Feedwater System | U1 | Forced - Immediate | 2020 | Waste Heat | WH | 852 | CC steam units | NPCC | Off-Peak | 399.5833 | 35 | 1 | 1 | 3499-Other feedwater system problems | U1-Forced - Immediate | 852-CC steam units
3499 | Other feedwater system problems | Balance of Plant | Feedwater System | D2 | Forced - Delayed | 2020 | Waste Heat | WH | 852 | CC steam units | MRO | Winter | 7563.0999 | 159 | 1 | 1 | 3499-Other feedwater system problems | D2-Forced - Delayed | 852-CC steam units
3499 | Other feedwater system problems | Balance of Plant | Feedwater System | D1 | Forced - Immediate | 2020 | Gas | GG | 860 | Co-generator Block | TRE | Off-Peak | 51.75 | 23 | 1 | 1 | 3499-Other feedwater system problems | D1-Forced - Immediate | 860-Co-generator Block
3499 | Other feedwater system problems | Balance of Plant | Feedwater System | D1 | Forced - Immediate | 2020 | Gas | GG | 860 | Co-generator Block | TRE | Off-Peak | 263.7333 | 23 | 2 | 2 | 3499-Other feedwater system problems | D1-Forced - Immediate | 860-Co-generator Block
3499 | Other feedwater system problems | Balance of Plant | Feedwater System | D1 | Forced - Immediate | 2020 | Gas | GG | 860 | Co-generator Block | TRE | Summer | 616.6667 | 25 | 1 | 1 | 3499-Other feedwater system problems | D1-Forced - Immediate | 860-Co-generator Block
3499 | Other feedwater system problems | Balance of Plant | Feedwater System | D1 | Forced - Immediate | 2020 | Gas | GG | 860 | Co-generator Block | TRE | Off-Peak | 111.1667 | 23 | 1 | 1 | 3499-Other feedwater system problems | D1-Forced - Immediate | 860-Co-generator Block
3501 | Heater drain pumps | Balance of Plant | Heater Drain Systems | D1 | Forced - Immediate | 2020 | Coal | CC | 100 | Fossil-Steam | SERC | Summer | 6141.3333 | 160 | 1 | 1 | 3501-Heater drain pumps | D1-Forced - Immediate | 100-Fossil-Steam
3501 | Heater drain pumps | Balance of Plant | Heater Drain Systems | D1 | Forced - Immediate | 2020 | Gas | GG | 100 | Fossil-Steam | NPCC | Summer | 22.75 | 35 | 1 | 1 | 3501-Heater drain pumps | D1-Forced - Immediate | 100-Fossil-Steam
3501 | Heater drain pumps | Balance of Plant | Heater Drain Systems | D1 | Forced - Immediate | 2020 | Gas | GG | 100 | Fossil-Steam | NPCC | Summer | 75.8333 | 50 | 1 | 1 | 3501-Heater drain pumps | D1-Forced - Immediate | 100-Fossil-Steam
3501 | Heater drain pumps | Balance of Plant | Heater Drain Systems | D1 | Forced - Immediate | 2020 | Gas | GG | 100 | Fossil-Steam | TRE | Summer | 156.6833 | 119 | 1 | 1 | 3501-Heater drain pumps | D1-Forced - Immediate | 100-Fossil-Steam
3501 | Heater drain pumps | Balance of Plant | Heater Drain Systems | D1 | Forced - Immediate | 2020 | Gas | GG | 100 | Fossil-Steam | NPCC | Summer | 701.6667 | 25 | 1 | 1 | 3501-Heater drain pumps | D1-Forced - Immediate | 100-Fossil-Steam
3501 | Heater drain pumps | Balance of Plant | Heater Drain Systems | D1 | Forced - Immediate | 2020 | Coal | CC | 100 | Fossil-Steam | WECC | Winter | 32.9166 | 79 | 1 | 1 | 3501-Heater drain pumps | D1-Forced - Immediate | 100-Fossil-Steam
3501 | Heater drain pumps | Balance of Plant | Heater Drain Systems | D1 | Forced - Immediate | 2020 | Coal | CC | 100 | Fossil-Steam | SERC | Winter | 1020 | 102 | 1 | 1 | 3501-Heater drain pumps | D1-Forced - Immediate | 100-Fossil-Steam
3501 | Heater drain pumps | Balance of Plant | Heater Drain Systems | D1 | Forced - Immediate | 2020 | Coal | CC | 100 | Fossil-Steam | SERC | Winter | 11850 | 150 | 1 | 1 | 3501-Heater drain pumps | D1-Forced - Immediate | 100-Fossil-Steam
3501 | Heater drain pumps | Balance of Plant | Heater Drain Systems | D1 | Forced - Immediate | 2020 | Gas | GG | 100 | Fossil-Steam | NPCC | Summer | 403 | 30 | 1 | 1 | 3501-Heater drain pumps | D1-Forced - Immediate | 100-Fossil-Steam
3501 | Heater drain pumps | Balance of Plant | Heater Drain Systems | D1 | Forced - Immediate | 2020 | Coal | CC | 100 | Fossil-Steam | SERC | Winter | 406.3 | 102 | 1 | 1 | 3501-Heater drain pumps | D1-Forced - Immediate | 100-Fossil-Steam
3501 | Heater drain pumps | Balance of Plant | Heater Drain Systems | D1 | Forced - Immediate | 2020 | Gas | GG | 100 | Fossil-Steam | NPCC | Summer | 28.3333 | 50 | 1 | 1 | 3501-Heater drain pumps | D1-Forced - Immediate | 100-Fossil-Steam
3501 | Heater drain pumps | Balance of Plant | Heater Drain Systems | D1 | Forced - Immediate | 2020 | Gas | GG | 100 | Fossil-Steam | NPCC | Summer | 58.3333 | 25 | 1 | 1 | 3501-Heater drain pumps | D1-Forced - Immediate | 100-Fossil-Steam
3501 | Heater drain pumps | Balance of Plant | Heater Drain Systems | D1 | Forced - Immediate | 2020 | Gas | GG | 100 | Fossil-Steam | NPCC | Summer | 550 | 30 | 1 | 1 | 3501-Heater drain pumps | D1-Forced - Immediate | 100-Fossil-Steam
3501 | Heater drain pumps | Balance of Plant | Heater Drain Systems | D1 | Forced - Immediate | 2020 | Gas | GG | 100 | Fossil-Steam | NPCC | Summer | 605 | 25 | 1 | 1 | 3501-Heater drain pumps | D1-Forced - Immediate | 100-Fossil-Steam
3501 | Heater drain pumps | Balance of Plant | Heater Drain Systems | D2 | Forced - Delayed | 2020 | Coal | CC | 100 | Fossil-Steam | SERC | Summer | 13818 | 196 | 1 | 1 | 3501-Heater drain pumps | D2-Forced - Delayed | 100-Fossil-Steam
3501 | Heater drain pumps | Balance of Plant | Heater Drain Systems | D2 | Forced - Delayed | 2020 | Coal | LI | 100 | Fossil-Steam | TRE | Summer | 96.6667 | 50 | 1 | 1 | 3501-Heater drain pumps | D2-Forced - Delayed | 100-Fossil-Steam
3501 | Heater drain pumps | Balance of Plant | Heater Drain Systems | D1 | Forced - Immediate | 2020 | Coal | CC | 100 | Fossil-Steam | SERC | Summer | 2376 | 88 | 1 | 1 | 3501-Heater drain pumps | D1-Forced - Immediate | 100-Fossil-Steam
3501 | Heater drain pumps | Balance of Plant | Heater Drain Systems | D1 | Forced - Immediate | 2020 | Gas | GG | 100 | Fossil-Steam | NPCC | Summer | 1302 | 30 | 1 | 1 | 3501-Heater drain pumps | D1-Forced - Immediate | 100-Fossil-Steam
3501 | Heater drain pumps | Balance of Plant | Heater Drain Systems | D1 | Forced - Immediate | 2020 | Gas | GG | 100 | Fossil-Steam | NPCC | Summer | 1393.5 | 30 | 1 | 1 | 3501-Heater drain pumps | D1-Forced - Immediate | 100-Fossil-Steam
3501 | Heater drain pumps | Balance of Plant | Heater Drain Systems | D2 | Forced - Delayed | 2020 | Coal | LI | 100 | Fossil-Steam | TRE | Summer | 93.3333 | 100 | 1 | 1 | 3501-Heater drain pumps | D2-Forced - Delayed | 100-Fossil-Steam
3501 | Heater drain pumps | Balance of Plant | Heater Drain Systems | D1 | Forced - Immediate | 2020 | Coal | CC | 100 | Fossil-Steam | RFC | Summer | 2350.08 | 97.92 | 1 | 1 | 3501-Heater drain pumps | D1-Forced - Immediate | 100-Fossil-Steam
3501 | Heater drain pumps | Balance of Plant | Heater Drain Systems | D1 | Forced - Immediate | 2020 | Nuclear | NU | 200 | Nuclear | SERC | Off-Peak | 21.15 | 9 | 1 | 1 | 3501-Heater drain pumps | D1-Forced - Immediate | 200-Nuclear
3501 | Heater drain pumps | Balance of Plant | Heater Drain Systems | D1 | Forced - Immediate | 2020 | Nuclear | NU | 200 | Nuclear | SERC | Summer | 356.9942 | 32.21 | 1 | 1 | 3501-Heater drain pumps | D1-Forced - Immediate | 200-Nuclear
3501 | Heater drain pumps | Balance of Plant | Heater Drain Systems | D1 | Forced - Immediate | 2020 | Nuclear | NU | 200 | Nuclear | SERC | Summer | 507.9333 | 38 | 1 | 1 | 3501-Heater drain pumps | D1-Forced - Immediate | 200-Nuclear
3501 | Heater drain pumps | Balance of Plant | Heater Drain Systems | D1 | Forced - Immediate | 2020 | Nuclear | NU | 200 | Nuclear | SERC | Summer | 12971.224 | 41.61 | 1 | 1 | 3501-Heater drain pumps | D1-Forced - Immediate | 200-Nuclear
3501 | Heater drain pumps | Balance of Plant | Heater Drain Systems | D1 | Forced - Immediate | 2020 | Nuclear | NU | 200 | Nuclear | SERC | Winter | 60.9666 | 62 | 1 | 1 | 3501-Heater drain pumps | D1-Forced - Immediate | 200-Nuclear
3501 | Heater drain pumps | Balance of Plant | Heater Drain Systems | D1 | Forced - Immediate | 2020 | Nuclear | NU | 200 | Nuclear | RFC | Summer | 852.8333 | 11.9 | 1 | 1 | 3501-Heater drain pumps | D1-Forced - Immediate | 200-Nuclear
3501 | Heater drain pumps | Balance of Plant | Heater Drain Systems | D1 | Forced - Immediate | 2020 | Nuclear | NU | 200 | Nuclear | RFC | Winter | 64.4 | 24 | 1 | 1 | 3501-Heater drain pumps | D1-Forced - Immediate | 200-Nuclear
3501 | Heater drain pumps | Balance of Plant | Heater Drain Systems | D1 | Forced - Immediate | 2020 | Nuclear | NU | 200 | Nuclear | SERC | Off-Peak | 1765.7333 | 34 | 1 | 1 | 3501-Heater drain pumps | D1-Forced - Immediate | 200-Nuclear
3501 | Heater drain pumps | Balance of Plant | Heater Drain Systems | D1 | Forced - Immediate | 2020 | Nuclear | NU | 200 | Nuclear | SERC | Winter | 31.0333 | 49 | 1 | 1 | 3501-Heater drain pumps | D1-Forced - Immediate | 200-Nuclear
3501 | Heater drain pumps | Balance of Plant | Heater Drain Systems | D1 | Forced - Immediate | 2020 | Nuclear | NU | 200 | Nuclear | SERC | Winter | 1292.8 | 64 | 1 | 1 | 3501-Heater drain pumps | D1-Forced - Immediate | 200-Nuclear
3501 | Heater drain pumps | Balance of Plant | Heater Drain Systems | D1 | Forced - Immediate | 2020 | Nuclear | NU | 200 | Nuclear | SERC | Winter | 5800.1 | 62 | 1 | 1 | 3501-Heater drain pumps | D1-Forced - Immediate | 200-Nuclear
3501 | Heater drain pumps | Balance of Plant | Heater Drain Systems | D3 | Forced - Postponed | 2020 | Nuclear | NU | 200 | Nuclear | SERC | Off-Peak | 13730.6999 | 333 | 1 | 1 | 3501-Heater drain pumps | D3-Forced - Postponed | 200-Nuclear
3501 | Heater drain pumps | Balance of Plant | Heater Drain Systems | D1 | Forced - Immediate | 2020 | Nuclear | NU | 200 | Nuclear | TRE | Summer | 1088.2666 | 58.3 | 1 | 1 | 3501-Heater drain pumps | D1-Forced - Immediate | 200-Nuclear
3501 | Heater drain pumps | Balance of Plant | Heater Drain Systems | D1 | Forced - Immediate | 2020 | Nuclear | NU | 200 | Nuclear | RFC | Winter | 1681 | 41 | 1 | 1 | 3501-Heater drain pumps | D1-Forced - Immediate | 200-Nuclear
3501 | Heater drain pumps | Balance of Plant | Heater Drain Systems | D1 | Forced - Immediate | 2020 | Nuclear | NU | 200 | Nuclear | SERC | Winter | 24.5 | 49 | 1 | 1 | 3501-Heater drain pumps | D1-Forced - Immediate | 200-Nuclear
3501 | Heater drain pumps | Balance of Plant | Heater Drain Systems | D1 | Forced - Immediate | 2020 | Nuclear | NU | 200 | Nuclear | SERC | Winter | 46.55 | 49 | 1 | 1 | 3501-Heater drain pumps | D1-Forced - Immediate | 200-Nuclear
3501 | Heater drain pumps | Balance of Plant | Heater Drain Systems | D1 | Forced - Immediate | 2020 | Nuclear | NU | 200 | Nuclear | RFC | Off-Peak | 60.9167 | 17 | 1 | 1 | 3501-Heater drain pumps | D1-Forced - Immediate | 200-Nuclear
3501 | Heater drain pumps | Balance of Plant | Heater Drain Systems | D1 | Forced - Immediate | 2020 | Nuclear | NU | 200 | Nuclear | SERC | Summer | 403.3028 | 34.13 | 1 | 1 | 3501-Heater drain pumps | D1-Forced - Immediate | 200-Nuclear
3501 | Heater drain pumps | Balance of Plant | Heater Drain Systems | D1 | Forced - Immediate | 2020 | Nuclear | NU | 200 | Nuclear | RFC | Summer | 38549.3331 | 416 | 1 | 1 | 3501-Heater drain pumps | D1-Forced - Immediate | 200-Nuclear
3501 | Heater drain pumps | Balance of Plant | Heater Drain Systems | D1 | Forced - Immediate | 2020 | Nuclear | NU | 200 | Nuclear | SERC | Winter | 11.7333 | 64 | 1 | 1 | 3501-Heater drain pumps | D1-Forced - Immediate | 200-Nuclear
3501 | Heater drain pumps | Balance of Plant | Heater Drain Systems | D3 | Forced - Postponed | 2020 | Nuclear | NU | 200 | Nuclear | RFC | Winter | 7.5 | 3 | 1 | 1 | 3501-Heater drain pumps | D3-Forced - Postponed | 200-Nuclear
3501 | Heater drain pumps | Balance of Plant | Heater Drain Systems | D1 | Forced - Immediate | 2020 | Nuclear | NU | 200 | Nuclear | SERC | Off-Peak | 192.1 | 34 | 1 | 1 | 3501-Heater drain pumps | D1-Forced - Immediate | 200-Nuclear
3501 | Heater drain pumps | Balance of Plant | Heater Drain Systems | D1 | Forced - Immediate | 2020 | Nuclear | NU | 200 | Nuclear | WECC | Off-Peak | 784.8599 | 114.3 | 1 | 1 | 3501-Heater drain pumps | D1-Forced - Immediate | 200-Nuclear
3501 | Heater drain pumps | Balance of Plant | Heater Drain Systems | D1 | Forced - Immediate | 2020 | Nuclear | NU | 200 | Nuclear | SERC | Off-Peak | 7728.8333 | 79 | 1 | 1 | 3501-Heater drain pumps | D1-Forced - Immediate | 200-Nuclear
3501 | Heater drain pumps | Balance of Plant | Heater Drain Systems | D1 | Forced - Immediate | 2020 | Nuclear | NU | 200 | Nuclear | RFC | Summer | 18.5 | 14.8 | 1 | 1 | 3501-Heater drain pumps | D1-Forced - Immediate | 200-Nuclear
3501 | Heater drain pumps | Balance of Plant | Heater Drain Systems | D1 | Forced - Immediate | 2020 | Nuclear | NU | 200 | Nuclear | SERC | Winter | 53.0833 | 49 | 1 | 1 | 3501-Heater drain pumps | D1-Forced - Immediate | 200-Nuclear
3501 | Heater drain pumps | Balance of Plant | Heater Drain Systems | D1 | Forced - Immediate | 2020 | Coal | CC | 810 | Multi-boiler/Multi-turbine | SERC | Summer | 225 | 75 | 1 | 1 | 3501-Heater drain pumps | D1-Forced - Immediate | 810-Multi-boiler/Multi-turbine
3501 | Heater drain pumps | Balance of Plant | Heater Drain Systems | U1 | Forced - Immediate | 2020 | Gas | OG | 851 | CC GT units | WECC | Off-Peak | 643.4165 | 220.6 | 1 | 1 | 3501-Heater drain pumps | U1-Forced - Immediate | 851-CC GT units
3501 | Heater drain pumps | Balance of Plant | Heater Drain Systems | U1 | Forced - Immediate | 2020 | Gas | OG | 851 | CC GT units | WECC | Off-Peak | 1739.0633 | 220.6 | 1 | 1 | 3501-Heater drain pumps | U1-Forced - Immediate | 851-CC GT units
3501 | Heater drain pumps | Balance of Plant | Heater Drain Systems | U1 | Forced - Immediate | 2020 | Gas | OG | 851 | CC GT units | WECC | Off-Peak | 1860.4666 | 236 | 1 | 1 | 3501-Heater drain pumps | U1-Forced - Immediate | 851-CC GT units
3501 | Heater drain pumps | Balance of Plant | Heater Drain Systems | U1 | Forced - Immediate | 2020 | Gas | OG | 851 | CC GT units | WECC | Off-Peak | 688.3332 | 236 | 1 | 1 | 3501-Heater drain pumps | U1-Forced - Immediate | 851-CC GT units
3501 | Heater drain pumps | Balance of Plant | Heater Drain Systems | U1 | Forced - Immediate | 2020 | Gas | OG | 851 | CC GT units | WECC | Off-Peak | 867.6933 | 220.6 | 1 | 1 | 3501-Heater drain pumps | U1-Forced - Immediate | 851-CC GT units
3501 | Heater drain pumps | Balance of Plant | Heater Drain Systems | U1 | Forced - Immediate | 2020 | Gas | OG | 851 | CC GT units | WECC | Off-Peak | 2647.2 | 220.6 | 1 | 1 | 3501-Heater drain pumps | U1-Forced - Immediate | 851-CC GT units
3502 | Heater level control | Balance of Plant | Heater Drain Systems | D1 | Forced - Immediate | 2020 | Coal | CC | 100 | Fossil-Steam | MRO | Off-Peak | 156 | 144 | 1 | 1 | 3502-Heater level control | D1-Forced - Immediate | 100-Fossil-Steam
3502 | Heater level control | Balance of Plant | Heater Drain Systems | D1 | Forced - Immediate | 2020 | Coal | CC | 100 | Fossil-Steam | TRE | Summer | 153.8333 | 71 | 1 | 1 | 3502-Heater level control | D1-Forced - Immediate | 100-Fossil-Steam
3502 | Heater level control | Balance of Plant | Heater Drain Systems | D1 | Forced - Immediate | 2020 | Coal | CC | 100 | Fossil-Steam | TRE | Off-Peak | 0 | 0 | 1 | 1 | 3502-Heater level control | D1-Forced - Immediate | 100-Fossil-Steam
3502 | Heater level control | Balance of Plant | Heater Drain Systems | D1 | Forced - Immediate | 2020 | Coal | CC | 100 | Fossil-Steam | MRO | Summer | 679 | 97 | 1 | 1 | 3502-Heater level control | D1-Forced - Immediate | 100-Fossil-Steam
3502 | Heater level control | Balance of Plant | Heater Drain Systems | D1 | Forced - Immediate | 2020 | Coal | CC | 100 | Fossil-Steam | WECC | Off-Peak | 332.5 | 35 | 1 | 1 | 3502-Heater level control | D1-Forced - Immediate | 100-Fossil-Steam
3502 | Heater level control | Balance of Plant | Heater Drain Systems | D2 | Forced - Delayed | 2020 | Coal | CC | 100 | Fossil-Steam | MRO | Off-Peak | 167.5 | 75 | 1 | 1 | 3502-Heater level control | D2-Forced - Delayed | 100-Fossil-Steam
3502 | Heater level control | Balance of Plant | Heater Drain Systems | D1 | Forced - Immediate | 2020 | Coal | CC | 100 | Fossil-Steam | MRO | Off-Peak | 26.8333 | 70 | 1 | 1 | 3502-Heater level control | D1-Forced - Immediate | 100-Fossil-Steam
3502 | Heater level control | Balance of Plant | Heater Drain Systems | D1 | Forced - Immediate | 2020 | Coal | CC | 100 | Fossil-Steam | MRO | Off-Peak | 1013.3332 | 152 | 1 | 1 | 3502-Heater level control | D1-Forced - Immediate | 100-Fossil-Steam
3502 | Heater level control | Balance of Plant | Heater Drain Systems | U1 | Forced - Immediate | 2020 | Coal | CC | 100 | Fossil-Steam | MRO | Off-Peak | 58.41 | 64.9 | 1 | 1 | 3502-Heater level control | U1-Forced - Immediate | 100-Fossil-Steam
3502 | Heater level control | Balance of Plant | Heater Drain Systems | D1 | Forced - Immediate | 2020 | Coal | CC | 100 | Fossil-Steam | WECC | Summer | 449.3333 | 80 | 1 | 1 | 3502-Heater level control | D1-Forced - Immediate | 100-Fossil-Steam
3502 | Heater level control | Balance of Plant | Heater Drain Systems | D1 | Forced - Immediate | 2020 | Nuclear | NU | 200 | Nuclear | RFC | Off-Peak | 90.0833 | 23 | 1 | 1 | 3502-Heater level control | D1-Forced - Immediate | 200-Nuclear
3502 | Heater level control | Balance of Plant | Heater Drain Systems | D3 | Forced - Postponed | 2020 | Nuclear | NU | 200 | Nuclear | SERC | Winter | 7135.5 | 71 | 1 | 1 | 3502-Heater level control | D3-Forced - Postponed | 200-Nuclear
3502 | Heater level control | Balance of Plant | Heater Drain Systems | D1 | Forced - Immediate | 2020 | Nuclear | NU | 200 | Nuclear | SERC | Off-Peak | 6642.4558 | 78.07 | 1 | 1 | 3502-Heater level control | D1-Forced - Immediate | 200-Nuclear
3502 | Heater level control | Balance of Plant | Heater Drain Systems | D1 | Forced - Immediate | 2020 | Nuclear | NU | 200 | Nuclear | SERC | Summer | 6446.9759 | 148.32 | 1 | 1 | 3502-Heater level control | D1-Forced - Immediate | 200-Nuclear
3502 | Heater level control | Balance of Plant | Heater Drain Systems | D1 | Forced - Immediate | 2020 | Nuclear | NU | 200 | Nuclear | RFC | Off-Peak | 18557.9664 | 367 | 1 | 1 | 3502-Heater level control | D1-Forced - Immediate | 200-Nuclear
3502 | Heater level control | Balance of Plant | Heater Drain Systems | D1 | Forced - Immediate | 2020 | Nuclear | NU | 200 | Nuclear | RFC | Summer | 8.55 | 11.4 | 1 | 1 | 3502-Heater level control | D1-Forced - Immediate | 200-Nuclear
3502 | Heater level control | Balance of Plant | Heater Drain Systems | D1 | Forced - Immediate | 2020 | Nuclear | NU | 200 | Nuclear | WECC | Off-Peak | 943.4745 | 13.77 | 1 | 1 | 3502-Heater level control | D1-Forced - Immediate | 200-Nuclear
3502 | Heater level control | Balance of Plant | Heater Drain Systems | D1 | Forced - Immediate | 2020 | Nuclear | NU | 200 | Nuclear | SERC | Off-Peak | 58480.9605 | 169.83 | 1 | 1 | 3502-Heater level control | D1-Forced - Immediate | 200-Nuclear
3502 | Heater level control | Balance of Plant | Heater Drain Systems | D1 | Forced - Immediate | 2020 | Nuclear | NU | 200 | Nuclear | SERC | Off-Peak | 1020.8 | 24 | 1 | 1 | 3502-Heater level control | D1-Forced - Immediate | 200-Nuclear
3502 | Heater level control | Balance of Plant | Heater Drain Systems | D1 | Forced - Immediate | 2020 | Nuclear | NU | 200 | Nuclear | SERC | Off-Peak | 2259.2716 | 65.9 | 1 | 1 | 3502-Heater level control | D1-Forced - Immediate | 200-Nuclear
3502 | Heater level control | Balance of Plant | Heater Drain Systems | D1 | Forced - Immediate | 2020 | Nuclear | NU | 200 | Nuclear | RFC | Summer | 6.6133 | 12.4 | 1 | 1 | 3502-Heater level control | D1-Forced - Immediate | 200-Nuclear
3502 | Heater level control | Balance of Plant | Heater Drain Systems | D1 | Forced - Immediate | 2020 | Nuclear | NU | 200 | Nuclear | RFC | Summer | 104.8333 | 8.5 | 1 | 1 | 3502-Heater level control | D1-Forced - Immediate | 200-Nuclear
3502 | Heater level control | Balance of Plant | Heater Drain Systems | D1 | Forced - Immediate | 2020 | Nuclear | NU | 200 | Nuclear | SERC | Off-Peak | 77.4667 | 8 | 1 | 1 | 3502-Heater level control | D1-Forced - Immediate | 200-Nuclear
3502 | Heater level control | Balance of Plant | Heater Drain Systems | D1 | Forced - Immediate | 2020 | Nuclear | NU | 200 | Nuclear | TRE | Off-Peak | 239.4 | 171 | 1 | 1 | 3502-Heater level control | D1-Forced - Immediate | 200-Nuclear
3502 | Heater level control | Balance of Plant | Heater Drain Systems | D1 | Forced - Immediate | 2020 | Nuclear | NU | 200 | Nuclear | RFC | Summer | 61.32 | 12.6 | 1 | 1 | 3502-Heater level control | D1-Forced - Immediate | 200-Nuclear
3502 | Heater level control | Balance of Plant | Heater Drain Systems | D1 | Forced - Immediate | 2020 | Nuclear | NU | 200 | Nuclear | SERC | Summer | 494.1667 | 50 | 1 | 1 | 3502-Heater level control | D1-Forced - Immediate | 200-Nuclear
3502 | Heater level control | Balance of Plant | Heater Drain Systems | D1 | Forced - Immediate | 2020 | Nuclear | NU | 200 | Nuclear | RFC | Summer | 7105.4665 | 322 | 1 | 1 | 3502-Heater level control | D1-Forced - Immediate | 200-Nuclear
3502 | Heater level control | Balance of Plant | Heater Drain Systems | D1 | Forced - Immediate | 2020 | Nuclear | NU | 200 | Nuclear | RFC | Winter | 151.6667 | 50 | 1 | 1 | 3502-Heater level control | D1-Forced - Immediate | 200-Nuclear
3502 | Heater level control | Balance of Plant | Heater Drain Systems | D1 | Forced - Immediate | 2020 | Nuclear | NU | 200 | Nuclear | SERC | Winter | 2619.4513 | 78.82 | 1 | 1 | 3502-Heater level control | D1-Forced - Immediate | 200-Nuclear
3502 | Heater level control | Balance of Plant | Heater Drain Systems | D1 | Forced - Immediate | 2020 | Nuclear | NU | 200 | Nuclear | SERC | Off-Peak | 2.8 | 24 | 1 | 1 | 3502-Heater level control | D1-Forced - Immediate | 200-Nuclear
3502 | Heater level control | Balance of Plant | Heater Drain Systems | D1 | Forced - Immediate | 2020 | Nuclear | NU | 200 | Nuclear | RFC | Off-Peak | 270 | 15 | 1 | 1 | 3502-Heater level control | D1-Forced - Immediate | 200-Nuclear
3502 | Heater level control | Balance of Plant | Heater Drain Systems | D1 | Forced - Immediate | 2020 | Nuclear | NU | 200 | Nuclear | RFC | Off-Peak | 800.2175 | 75.85 | 1 | 1 | 3502-Heater level control | D1-Forced - Immediate | 200-Nuclear
3502 | Heater level control | Balance of Plant | Heater Drain Systems | D1 | Forced - Immediate | 2020 | Nuclear | NU | 200 | Nuclear | WECC | Winter | 4026.5773 | 12.04 | 1 | 1 | 3502-Heater level control | D1-Forced - Immediate | 200-Nuclear
3503 | Heater drain piping | Balance of Plant | Heater Drain Systems | U1 | Forced - Immediate | 2020 | Coal | CC | 100 | Fossil-Steam | MRO | Winter | 27120.6664 | 340 | 1 | 1 | 3503-Heater drain piping | U1-Forced - Immediate | 100-Fossil-Steam
3503 | Heater drain piping | Balance of Plant | Heater Drain Systems | D1 | Forced - Immediate | 2020 | Coal | LI | 100 | Fossil-Steam | MRO | Summer | 576.2 | 67 | 1 | 1 | 3503-Heater drain piping | D1-Forced - Immediate | 100-Fossil-Steam
3503 | Heater drain piping | Balance of Plant | Heater Drain Systems | D2 | Forced - Delayed | 2020 | Coal | CC | 100 | Fossil-Steam | WECC | Summer | 5035.3332 | 140 | 1 | 1 | 3503-Heater drain piping | D2-Forced - Delayed | 100-Fossil-Steam
3503 | Heater drain piping | Balance of Plant | Heater Drain Systems | U1 | Forced - Immediate | 2020 | Gas | GG | 100 | Fossil-Steam | MRO | Off-Peak | 41086.8 | 404 | 1 | 1 | 3503-Heater drain piping | U1-Forced - Immediate | 100-Fossil-Steam
3503 | Heater drain piping | Balance of Plant | Heater Drain Systems | D1 | Forced - Immediate | 2020 | Coal | CC | 100 | Fossil-Steam | MRO | Winter | 1248 | 48 | 1 | 1 | 3503-Heater drain piping | D1-Forced - Immediate | 100-Fossil-Steam
3504 | Heater drain valves | Balance of Plant | Heater Drain Systems | D1 | Forced - Immediate | 2020 | Coal | CC | 100 | Fossil-Steam | SERC | Off-Peak | 76.5333 | 8 | 1 | 1 | 3504-Heater drain valves | D1-Forced - Immediate | 100-Fossil-Steam
3504 | Heater drain valves | Balance of Plant | Heater Drain Systems | D1 | Forced - Immediate | 2020 | Coal | CC | 100 | Fossil-Steam | MRO | Winter | 412.5 | 110 | 1 | 1 | 3504-Heater drain valves | D1-Forced - Immediate | 100-Fossil-Steam
3504 | Heater drain valves | Balance of Plant | Heater Drain Systems | D1 | Forced - Immediate | 2020 | Coal | CC | 100 | Fossil-Steam | MRO | Winter | 1708.5 | 85 | 1 | 1 | 3504-Heater drain valves | D1-Forced - Immediate | 100-Fossil-Steam
3504 | Heater drain valves | Balance of Plant | Heater Drain Systems | D1 | Forced - Immediate | 2020 | Coal | CC | 100 | Fossil-Steam | RFC | Summer | 4076 | 60 | 1 | 1 | 3504-Heater drain valves | D1-Forced - Immediate | 100-Fossil-Steam
3504 | Heater drain valves | Balance of Plant | Heater Drain Systems | D1 | Forced - Immediate | 2020 | Coal | CC | 100 | Fossil-Steam | RFC | Winter | 267.15 | 137 | 1 | 1 | 3504-Heater drain valves | D1-Forced - Immediate | 100-Fossil-Steam
3504 | Heater drain valves | Balance of Plant | Heater Drain Systems | D1 | Forced - Immediate | 2020 | Coal | CC | 100 | Fossil-Steam | RFC | Winter | 284.4 | 237 | 1 | 1 | 3504-Heater drain valves | D1-Forced - Immediate | 100-Fossil-Steam
3504 | Heater drain valves | Balance of Plant | Heater Drain Systems | D1 | Forced - Immediate | 2020 | Coal | CC | 100 | Fossil-Steam | RFC | Off-Peak | 10 | 120 | 1 | 1 | 3504-Heater drain valves | D1-Forced - Immediate | 100-Fossil-Steam
3504 | Heater drain valves | Balance of Plant | Heater Drain Systems | D1 | Forced - Immediate | 2020 | Coal | CC | 100 | Fossil-Steam | RFC | Summer | 112 | 35 | 1 | 1 | 3504-Heater drain valves | D1-Forced - Immediate | 100-Fossil-Steam
3504 | Heater drain valves | Balance of Plant | Heater Drain Systems | D1 | Forced - Immediate | 2020 | Coal | CC | 100 | Fossil-Steam | RFC | Summer | 798 | 60 | 1 | 1 | 3504-Heater drain valves | D1-Forced - Immediate | 100-Fossil-Steam
3504 | Heater drain valves | Balance of Plant | Heater Drain Systems | D1 | Forced - Immediate | 2020 | Coal | CC | 100 | Fossil-Steam | RFC | Winter | 702.3833 | 37 | 1 | 1 | 3504-Heater drain valves | D1-Forced - Immediate | 100-Fossil-Steam
3504 | Heater drain valves | Balance of Plant | Heater Drain Systems | D1 | Forced - Immediate | 2020 | Coal | CC | 100 | Fossil-Steam | RFC | Winter | 1332.1332 | 412 | 1 | 1 | 3504-Heater drain valves | D1-Forced - Immediate | 100-Fossil-Steam
3504 | Heater drain valves | Balance of Plant | Heater Drain Systems | D1 | Forced - Immediate | 2020 | Coal | CC | 100 | Fossil-Steam | RFC | Summer | 1808.75 | 25 | 1 | 1 | 3504-Heater drain valves | D1-Forced - Immediate | 100-Fossil-Steam
3504 | Heater drain valves | Balance of Plant | Heater Drain Systems | D2 | Forced - Delayed | 2020 | Coal | LI | 100 | Fossil-Steam | TRE | Summer | 343.0833 | 115 | 1 | 1 | 3504-Heater drain valves | D2-Forced - Delayed | 100-Fossil-Steam
3504 | Heater drain valves | Balance of Plant | Heater Drain Systems | D2 | Forced - Delayed | 2020 | Coal | LI | 100 | Fossil-Steam | TRE | Summer | 358 | 120 | 1 | 1 | 3504-Heater drain valves | D2-Forced - Delayed | 100-Fossil-Steam
3504 | Heater drain valves | Balance of Plant | Heater Drain Systems | D1 | Forced - Immediate | 2020 | Coal | CC | 100 | Fossil-Steam | RFC | Winter | 276.2832 | 137 | 1 | 1 | 3504-Heater drain valves | D1-Forced - Immediate | 100-Fossil-Steam
3504 | Heater drain valves | Balance of Plant | Heater Drain Systems | D1 | Forced - Immediate | 2020 | Coal | CC | 100 | Fossil-Steam | MRO | Winter | 2524.5 | 85 | 1 | 1 | 3504-Heater drain valves | D1-Forced - Immediate | 100-Fossil-Steam
3504 | Heater drain valves | Balance of Plant | Heater Drain Systems | D1 | Forced - Immediate | 2020 | Coal | CC | 100 | Fossil-Steam | RFC | Off-Peak | 16 | 40 | 1 | 1 | 3504-Heater drain valves | D1-Forced - Immediate | 100-Fossil-Steam
3504 | Heater drain valves | Balance of Plant | Heater Drain Systems | D1 | Forced - Immediate | 2020 | Nuclear | NU | 200 | Nuclear | RFC | Off-Peak | 271.63 | 35.43 | 1 | 1 | 3504-Heater drain valves | D1-Forced - Immediate | 200-Nuclear
3504 | Heater drain valves | Balance of Plant | Heater Drain Systems | D3 | Forced - Postponed | 2020 | Nuclear | NU | 200 | Nuclear | SERC | Off-Peak | 161.646 | 9.29 | 1 | 1 | 3504-Heater drain valves | D3-Forced - Postponed | 200-Nuclear
3504 | Heater drain valves | Balance of Plant | Heater Drain Systems | D1 | Forced - Immediate | 2020 | Nuclear | NU | 200 | Nuclear | WECC | Off-Peak | 1274.2917 | 4.25 | 1 | 1 | 3504-Heater drain valves | D1-Forced - Immediate | 200-Nuclear
3504 | Heater drain valves | Balance of Plant | Heater Drain Systems | D1 | Forced - Immediate | 2020 | Nuclear | NU | 200 | Nuclear | RFC | Summer | 7.085 | 3.9 | 1 | 1 | 3504-Heater drain valves | D1-Forced - Immediate | 200-Nuclear
3504 | Heater drain valves | Balance of Plant | Heater Drain Systems | D1 | Forced - Immediate | 2020 | Nuclear | NU | 200 | Nuclear | SERC | Winter | 432 | 9 | 1 | 1 | 3504-Heater drain valves | D1-Forced - Immediate | 200-Nuclear
3504 | Heater drain valves | Balance of Plant | Heater Drain Systems | D1 | Forced - Immediate | 2020 | Nuclear | NU | 200 | Nuclear | SERC | Off-Peak | 17848.8 | 333 | 1 | 1 | 3504-Heater drain valves | D1-Forced - Immediate | 200-Nuclear
3504 | Heater drain valves | Balance of Plant | Heater Drain Systems | D1 | Forced - Immediate | 2020 | Nuclear | NU | 200 | Nuclear | SERC | Summer | 255.5383 | 49.3 | 1 | 1 | 3504-Heater drain valves | D1-Forced - Immediate | 200-Nuclear
3504 | Heater drain valves | Balance of Plant | Heater Drain Systems | D1 | Forced - Immediate | 2020 | Nuclear | NU | 200 | Nuclear | RFC | Summer | 167.1333 | 10.9 | 1 | 1 | 3504-Heater drain valves | D1-Forced - Immediate | 200-Nuclear
3504 | Heater drain valves | Balance of Plant | Heater Drain Systems | D1 | Forced - Immediate | 2020 | Nuclear | NU | 200 | Nuclear | SERC | Summer | 131.84 | 30.9 | 1 | 1 | 3504-Heater drain valves | D1-Forced - Immediate | 200-Nuclear
3504 | Heater drain valves | Balance of Plant | Heater Drain Systems | D1 | Forced - Immediate | 2020 | Nuclear | NU | 200 | Nuclear | RFC | Off-Peak | 3421.7248 | 109.03 | 1 | 1 | 3504-Heater drain valves | D1-Forced - Immediate | 200-Nuclear
3505 | Heater drain pump drive | Balance of Plant | Heater Drain Systems | D1 | Forced - Immediate | 2020 | Coal | CC | 100 | Fossil-Steam | SERC | Off-Peak | 5980 | 115 | 1 | 1 | 3505-Heater drain pump drive | D1-Forced - Immediate | 100-Fossil-Steam
3505 | Heater drain pump drive | Balance of Plant | Heater Drain Systems | D1 | Forced - Immediate | 2020 | Coal | CC | 100 | Fossil-Steam | WECC | Winter | 10.6667 | 32 | 1 | 1 | 3505-Heater drain pump drive | D1-Forced - Immediate | 100-Fossil-Steam
3505 | Heater drain pump drive | Balance of Plant | Heater Drain Systems | D1 | Forced - Immediate | 2020 | Coal | CC | 100 | Fossil-Steam | WECC | Winter | 122.9166 | 59 | 1 | 1 | 3505-Heater drain pump drive | D1-Forced - Immediate | 100-Fossil-Steam
3505 | Heater drain pump drive | Balance of Plant | Heater Drain Systems | D1 | Forced - Immediate | 2020 | Coal | CC | 100 | Fossil-Steam | MRO | Winter | 1018.5 | 45 | 1 | 1 | 3505-Heater drain pump drive | D1-Forced - Immediate | 100-Fossil-Steam
3509 | Other heater drain system problems | Balance of Plant | Heater Drain Systems | D2 | Forced - Delayed | 2020 | Nuclear | NU | 200 | Nuclear | WECC | Summer | 5376.9365 | 232.6 | 1 | 1 | 3509-Other heater drain system problems | D2-Forced - Delayed | 200-Nuclear
3509 | Other heater drain system problems | Balance of Plant | Heater Drain Systems | D1 | Forced - Immediate | 2020 | Nuclear | NU | 200 | Nuclear | WECC | Winter | 152.3333 | 4 | 1 | 1 | 3509-Other heater drain system problems | D1-Forced - Immediate | 200-Nuclear
3509 | Other heater drain system problems | Balance of Plant | Heater Drain Systems | D1 | Forced - Immediate | 2020 | Nuclear | NU | 200 | Nuclear | TRE | Off-Peak | 1015.4666 | 68 | 1 | 1 | 3509-Other heater drain system problems | D1-Forced - Immediate | 200-Nuclear
3509 | Other heater drain system problems | Balance of Plant | Heater Drain Systems | U1 | Forced - Immediate | 2020 | Waste Heat | WH | 852 | CC steam units | WECC | Summer | 36.6667 | 20 | 1 | 1 | 3509-Other heater drain system problems | U1-Forced - Immediate | 852-CC steam units
3509 | Other heater drain system problems | Balance of Plant | Heater Drain Systems | U1 | Forced - Immediate | 2020 | Waste Heat | WH | 852 | CC steam units | WECC | Summer | 10.3333 | 20 | 1 | 1 | 3509-Other heater drain system problems | U1-Forced - Immediate | 852-CC steam units
3509 | Other heater drain system problems | Balance of Plant | Heater Drain Systems | U1 | Forced - Immediate | 2020 | Waste Heat | WH | 852 | CC steam units | WECC | Summer | 72 | 20 | 1 | 1 | 3509-Other heater drain system problems | U1-Forced - Immediate | 852-CC steam units
3520 | HP Extraction steam piping | Balance of Plant | Extraction Steam | D1 | Forced - Immediate | 2020 | Gas | GG | 100 | Fossil-Steam | SERC | Off-Peak | 422.56 | 91.2 | 1 | 1 | 3520-HP Extraction steam piping | D1-Forced - Immediate | 100-Fossil-Steam
3520 | HP Extraction steam piping | Balance of Plant | Extraction Steam | U2 | Forced - Delayed | 2020 | Gas | GG | 861 | CoG GT units | TRE | Summer | 50239.5665 | 181 | 1 | 1 | 3520-HP Extraction steam piping | U2-Forced - Delayed | 861-CoG GT units
3520 | HP Extraction steam piping | Balance of Plant | Extraction Steam | U2 | Forced - Delayed | 2020 | Waste Heat | WH | 862 | CoG steam units | TRE | Summer | 67700.5332 | 236 | 1 | 1 | 3520-HP Extraction steam piping | U2-Forced - Delayed | 862-CoG steam units
3521 | HP Extraction steam valves | Balance of Plant | Extraction Steam | D1 | Forced - Immediate | 2020 | Coal | CC | 100 | Fossil-Steam | WECC | Summer | 1488.6 | 54 | 1 | 1 | 3521-HP Extraction steam valves | D1-Forced - Immediate | 100-Fossil-Steam
3521 | HP Extraction steam valves | Balance of Plant | Extraction Steam | U1 | Forced - Immediate | 2020 | Coal | CC | 100 | Fossil-Steam | WECC | Summer | 8721.1662 | 670 | 1 | 1 | 3521-HP Extraction steam valves | U1-Forced - Immediate | 100-Fossil-Steam
3521 | HP Extraction steam valves | Balance of Plant | Extraction Steam | U1 | Forced - Immediate | 2020 | Other | WD | 100 | Fossil-Steam | NPCC | Winter | 447.75 | 45 | 1 | 1 | 3521-HP Extraction steam valves | U1-Forced - Immediate | 100-Fossil-Steam
3521 | HP Extraction steam valves | Balance of Plant | Extraction Steam | D1 | Forced - Immediate | 2020 | Coal | CC | 100 | Fossil-Steam | RFC | Summer | 225.4999 | 330 | 1 | 1 | 3521-HP Extraction steam valves | D1-Forced - Immediate | 100-Fossil-Steam
3521 | HP Extraction steam valves | Balance of Plant | Extraction Steam | D1 | Forced - Immediate | 2020 | Other | WD | 100 | Fossil-Steam | SERC | Off-Peak | 52.05 | 9 | 1 | 1 | 3521-HP Extraction steam valves | D1-Forced - Immediate | 100-Fossil-Steam
3521 | HP Extraction steam valves | Balance of Plant | Extraction Steam | D1 | Forced - Immediate | 2020 | Coal | CC | 100 | Fossil-Steam | MRO | Winter | 278.3333 | 50 | 1 | 1 | 3521-HP Extraction steam valves | D1-Forced - Immediate | 100-Fossil-Steam
3521 | HP Extraction steam valves | Balance of Plant | Extraction Steam | D1 | Forced - Immediate | 2020 | Nuclear | NU | 200 | Nuclear | SERC | Off-Peak | 232.9 | 13.7 | 1 | 1 | 3521-HP Extraction steam valves | D1-Forced - Immediate | 200-Nuclear
3521 | HP Extraction steam valves | Balance of Plant | Extraction Steam | D2 | Forced - Delayed | 2020 | Coal | CC | 810 | Multi-boiler/Multi-turbine | RFC | Summer | 242 | 24 | 1 | 1 | 3521-HP Extraction steam valves | D2-Forced - Delayed | 810-Multi-boiler/Multi-turbine
3521 | HP Extraction steam valves | Balance of Plant | Extraction Steam | D2 | Forced - Delayed | 2020 | Coal | CC | 810 | Multi-boiler/Multi-turbine | RFC | Summer | 8560.5 | 439 | 1 | 1 | 3521-HP Extraction steam valves | D2-Forced - Delayed | 810-Multi-boiler/Multi-turbine
3521 | HP Extraction steam valves | Balance of Plant | Extraction Steam | D2 | Forced - Delayed | 2020 | Coal | CC | 810 | Multi-boiler/Multi-turbine | RFC | Summer | 23952.4999 | 429 | 1 | 1 | 3521-HP Extraction steam valves | D2-Forced - Delayed | 810-Multi-boiler/Multi-turbine
3521 | HP Extraction steam valves | Balance of Plant | Extraction Steam | U1 | Forced - Immediate | 2020 | Gas | GG | 850 | Combined Cycle Block | SERC | Winter | 2365.5331 | 383.6 | 1 | 1 | 3521-HP Extraction steam valves | U1-Forced - Immediate | 850-Combined Cycle Block
3521 | HP Extraction steam valves | Balance of Plant | Extraction Steam | D1 | Forced - Immediate | 2020 | Gas | GG | 850 | Combined Cycle Block | SERC | Winter | 2381.6666 | 142.9 | 1 | 1 | 3521-HP Extraction steam valves | D1-Forced - Immediate | 850-Combined Cycle Block
3522 | HP Extraction steam instruments and controls | Balance of Plant | Extraction Steam | D1 | Forced - Immediate | 2020 | Coal | CC | 100 | Fossil-Steam | RFC | Off-Peak | 80.0713 | 92.39 | 1 | 1 | 3522-HP Extraction steam instruments and controls | D1-Forced - Immediate | 100-Fossil-Steam
3522 | HP Extraction steam instruments and controls | Balance of Plant | Extraction Steam | U1 | Forced - Immediate | 2020 | Gas | GG | 851 | CC GT units | SERC | Winter | 835.9998 | 228 | 1 | 1 | 3522-HP Extraction steam instruments and controls | U1-Forced - Immediate | 851-CC GT units
3522 | HP Extraction steam instruments and controls | Balance of Plant | Extraction Steam | D1 | Forced - Immediate | 2020 | Waste Heat | WH | 852 | CC steam units | SERC | Winter | 452.8333 | 123.5 | 1 | 1 | 3522-HP Extraction steam instruments and controls | D1-Forced - Immediate | 852-CC steam units
3529 | Other HP extraction steam system problems | Balance of Plant | Extraction Steam | U1 | Forced - Immediate | 2020 | Gas | GG | 100 | Fossil-Steam | MRO | Summer | 814.7331 | 404 | 1 | 1 | 3529-Other HP extraction steam system problems | U1-Forced - Immediate | 100-Fossil-Steam
3529 | Other HP extraction steam system problems | Balance of Plant | Extraction Steam | U1 | Forced - Immediate | 2020 | Gas | GG | 850 | Combined Cycle Block | TRE | Off-Peak | 33984 | 236 | 1 | 1 | 3529-Other HP extraction steam system problems | U1-Forced - Immediate | 850-Combined Cycle Block
3529 | Other HP extraction steam system problems | Balance of Plant | Extraction Steam | U1 | Forced - Immediate | 2020 | Gas | GG | 850 | Combined Cycle Block | TRE | Off-Peak | 3363.8 | 242 | 1 | 1 | 3529-Other HP extraction steam system problems | U1-Forced - Immediate | 850-Combined Cycle Block
3529 | Other HP extraction steam system problems | Balance of Plant | Extraction Steam | U1 | Forced - Immediate | 2020 | Waste Heat | WH | 852 | CC steam units | TRE | Winter | 24.66 | 164.4 | 1 | 1 | 3529-Other HP extraction steam system problems | U1-Forced - Immediate | 852-CC steam units
3530 | IP Extraction steam piping | Balance of Plant | Extraction Steam | U1 | Forced - Immediate | 2020 | Coal | CC | 100 | Fossil-Steam | SERC | Off-Peak | 36368.6664 | 680 | 1 | 1 | 3530-IP Extraction steam piping | U1-Forced - Immediate | 100-Fossil-Steam
3530 | IP Extraction steam piping | Balance of Plant | Extraction Steam | U1 | Forced - Immediate | 2020 | Coal | CC | 100 | Fossil-Steam | MRO | Summer | 37598.1664 | 469 | 1 | 1 | 3530-IP Extraction steam piping | U1-Forced - Immediate | 100-Fossil-Steam
3531 | IP Extraction steam valves | Balance of Plant | Extraction Steam | D2 | Forced - Delayed | 2020 | Coal | CC | 100 | Fossil-Steam | RFC | Winter | 7097 | 302 | 1 | 1 | 3531-IP Extraction steam valves | D2-Forced - Delayed | 100-Fossil-Steam
3531 | IP Extraction steam valves | Balance of Plant | Extraction Steam | U1 | Forced - Immediate | 2020 | Coal | CC | 100 | Fossil-Steam | MRO | Winter | 5260.1498 | 339 | 1 | 1 | 3531-IP Extraction steam valves | U1-Forced - Immediate | 100-Fossil-Steam
3532 | IP Extraction steam instruments and controls | Balance of Plant | Extraction Steam | U1 | Forced - Immediate | 2020 | Gas | GG | 851 | CC GT units | SERC | Winter | 18.9999 | 228 | 1 | 1 | 3532-IP Extraction steam instruments and controls | U1-Forced - Immediate | 851-CC GT units
3539 | Other IP extraction steam system problems | Balance of Plant | Extraction Steam | D1 | Forced - Immediate | 2020 | Gas | GG | 100 | Fossil-Steam | MRO | Off-Peak | 6425.5 | 71 | 1 | 1 | 3539-Other IP extraction steam system problems | D1-Forced - Immediate | 100-Fossil-Steam
3541 | LP Extraction steam valves | Balance of Plant | Extraction Steam | U1 | Forced - Immediate | 2020 | Coal | CC | 100 | Fossil-Steam | SERC | Winter | 23751 | 609 | 1 | 1 | 3541-LP Extraction steam valves | U1-Forced - Immediate | 100-Fossil-Steam
3541 | LP Extraction steam valves | Balance of Plant | Extraction Steam | D1 | Forced - Immediate | 2020 | Coal | CC | 100 | Fossil-Steam | MRO | Summer | 75500.8333 | 70 | 1 | 1 | 3541-LP Extraction steam valves | D1-Forced - Immediate | 100-Fossil-Steam
3542 | LP Extraction steam instruments and controls | Balance of Plant | Extraction Steam | D1 | Forced - Immediate | 2020 | Nuclear | NU | 200 | Nuclear | RFC | Winter | 8355.4651 | 347.18 | 1 | 1 | 3542-LP Extraction steam instruments and controls | D1-Forced - Immediate | 200-Nuclear
3549 | Other LP extraction steam system problems | Balance of Plant | Extraction Steam | D1 | Forced - Immediate | 2020 | Coal | CC | 100 | Fossil-Steam | RFC | Off-Peak | 81.3331 | 305 | 1 | 1 | 3549-Other LP extraction steam system problems | D1-Forced - Immediate | 100-Fossil-Steam
3549 | Other LP extraction steam system problems | Balance of Plant | Extraction Steam | D1 | Forced - Immediate | 2020 | Coal | CC | 100 | Fossil-Steam | RFC | Off-Peak | 6.1664 | 370 | 1 | 1 | 3549-Other LP extraction steam system problems | D1-Forced - Immediate | 100-Fossil-Steam
3549 | Other LP extraction steam system problems | Balance of Plant | Extraction Steam | D1 | Forced - Immediate | 2020 | Coal | CC | 100 | Fossil-Steam | RFC | Off-Peak | 147.5832 | 385 | 1 | 1 | 3549-Other LP extraction steam system problems | D1-Forced - Immediate | 100-Fossil-Steam
3549 | Other LP extraction steam system problems | Balance of Plant | Extraction Steam | D1 | Forced - Immediate | 2020 | Coal | CC | 100 | Fossil-Steam | RFC | Off-Peak | 1390.5 | 270 | 1 | 1 | 3549-Other LP extraction steam system problems | D1-Forced - Immediate | 100-Fossil-Steam
3600 | Switchyard transformers and associated cooling systems - external | Balance of Plant | Electrical | D1 | Forced - Immediate | 2020 | Coal | CC | 100 | Fossil-Steam | RFC | Winter | 21.25 | 85 | 1 | 1 | 3600-Switchyard transformers and associated cooling systems - external | D1-Forced - Immediate | 100-Fossil-Steam
3600 | Switchyard transformers and associated cooling systems - external | Balance of Plant | Electrical | U1 | Forced - Immediate | 2020 | Coal | CC | 100 | Fossil-Steam | SERC | Off-Peak | 29227.6 | 712 | 1 | 1 | 3600-Switchyard transformers and associated cooling systems - external | U1-Forced - Immediate | 100-Fossil-Steam
3600 | Switchyard transformers and associated cooling systems - external | Balance of Plant | Electrical | U1 | Forced - Immediate | 2020 | Coal | CC | 100 | Fossil-Steam | SERC | Off-Peak | 7013.2 | 712 | 1 | 1 | 3600-Switchyard transformers and associated cooling systems - external | U1-Forced - Immediate | 100-Fossil-Steam
3600 | Switchyard transformers and associated cooling systems - external | Balance of Plant | Electrical | U1 | Forced - Immediate | 2020 | Coal | CC | 100 | Fossil-Steam | RFC | Off-Peak | 8753.3332 | 200 | 1 | 1 | 3600-Switchyard transformers and associated cooling systems - external | U1-Forced - Immediate | 100-Fossil-Steam
3600 | Switchyard transformers and associated cooling systems - external | Balance of Plant | Electrical | U1 | Forced - Immediate | 2020 | Gas | GG | 100 | Fossil-Steam | TRE | Off-Peak | 79.25 | 15 | 1 | 1 | 3600-Switchyard transformers and associated cooling systems - external | U1-Forced - Immediate | 100-Fossil-Steam
3600 | Switchyard transformers and associated cooling systems - external | Balance of Plant | Electrical | U1 | Forced - Immediate | 2020 | Coal | CC | 100 | Fossil-Steam | SERC | Off-Peak | 7816.6665 | 280 | 1 | 1 | 3600-Switchyard transformers and associated cooling systems - external | U1-Forced - Immediate | 100-Fossil-Steam
3600 | Switchyard transformers and associated cooling systems - external | Balance of Plant | Electrical | D1 | Forced - Immediate | 2020 | Coal | CC | 100 | Fossil-Steam | RFC | Winter | 47.5 | 75 | 1 | 1 | 3600-Switchyard transformers and associated cooling systems - external | D1-Forced - Immediate | 100-Fossil-Steam
3600 | Switchyard transformers and associated cooling systems - external | Balance of Plant | Electrical | D1 | Forced - Immediate | 2020 | Coal | CC | 100 | Fossil-Steam | RFC | Winter | 207 | 115 | 1 | 1 | 3600-Switchyard transformers and associated cooling systems - external | D1-Forced - Immediate | 100-Fossil-Steam
3600 | Switchyard transformers and associated cooling systems - external | Balance of Plant | Electrical | U1 | Forced - Immediate | 2020 | Gas | GG | 300 | Gas Turbine/Jet Engine (Simple Cycle Operation) | TRE | Off-Peak | 227.1833 | 43 | 1 | 1 | 3600-Switchyard transformers and associated cooling systems - external | U1-Forced - Immediate | 300-Gas Turbine/Jet Engine (Simple Cycle Operation)
3600 | Switchyard transformers and associated cooling systems - external | Balance of Plant | Electrical | U1 | Forced - Immediate | 2020 | Gas | GG | 300 | Gas Turbine/Jet Engine (Simple Cycle Operation) | SERC | Off-Peak | 3120 | 65 | 1 | 1 | 3600-Switchyard transformers and associated cooling systems - external | U1-Forced - Immediate | 300-Gas Turbine/Jet Engine (Simple Cycle Operation)
3600 | Switchyard transformers and associated cooling systems - external | Balance of Plant | Electrical | U1 | Forced - Immediate | 2020 | Oil | DI | 300 | Gas Turbine/Jet Engine (Simple Cycle Operation) | RFC | Off-Peak | 2133.67 | 23.1 | 2 | 2 | 3600-Switchyard transformers and associated cooling systems - external | U1-Forced - Immediate | 300-Gas Turbine/Jet Engine (Simple Cycle Operation)
3600 | Switchyard transformers and associated cooling systems - external | Balance of Plant | Electrical | U1 | Forced - Immediate | 2020 | Oil | KE | 300 | Gas Turbine/Jet Engine (Simple Cycle Operation) | NPCC | Off-Peak | 4403.3333 | 20 | 1 | 1 | 3600-Switchyard transformers and associated cooling systems - external | U1-Forced - Immediate | 300-Gas Turbine/Jet Engine (Simple Cycle Operation)
3600 | Switchyard transformers and associated cooling systems - external | Balance of Plant | Electrical | SF | Startup Failure | 2020 | Gas | GG | 300 | Gas Turbine/Jet Engine (Simple Cycle Operation) | RFC | Off-Peak | 1981.2 | 78 | 1 | 1 | 3600-Switchyard transformers and associated cooling systems - external | SF-Startup Failure | 300-Gas Turbine/Jet Engine (Simple Cycle Operation)
3600 | Switchyard transformers and associated cooling systems - external | Balance of Plant | Electrical | U1 | Forced - Immediate | 2020 | Gas | GG | 300 | Gas Turbine/Jet Engine (Simple Cycle Operation) | MRO | Off-Peak | 485.0999 | 75.6 | 1 | 1 | 3600-Switchyard transformers and associated cooling systems - external | U1-Forced - Immediate | 300-Gas Turbine/Jet Engine (Simple Cycle Operation)
3600 | Switchyard transformers and associated cooling systems - external | Balance of Plant | Electrical | U1 | Forced - Immediate | 2020 | Gas | GG | 300 | Gas Turbine/Jet Engine (Simple Cycle Operation) | RFC | Summer | 458.2399 | 76.8 | 3 | 3 | 3600-Switchyard transformers and associated cooling systems - external | U1-Forced - Immediate | 300-Gas Turbine/Jet Engine (Simple Cycle Operation)
3600 | Switchyard transformers and associated cooling systems - external | Balance of Plant | Electrical | U1 | Forced - Immediate | 2020 | Gas | GG | 300 | Gas Turbine/Jet Engine (Simple Cycle Operation) | RFC | Summer | 4830.72 | 76.8 | 1 | 1 | 3600-Switchyard transformers and associated cooling systems - external | U1-Forced - Immediate | 300-Gas Turbine/Jet Engine (Simple Cycle Operation)
3600 | Switchyard transformers and associated cooling systems - external | Balance of Plant | Electrical | U1 | Forced - Immediate | 2020 | Gas | GG | 300 | Gas Turbine/Jet Engine (Simple Cycle Operation) | NPCC | Winter | 119.3333 | 40 | 4 | 4 | 3600-Switchyard transformers and associated cooling systems - external | U1-Forced - Immediate | 300-Gas Turbine/Jet Engine (Simple Cycle Operation)
3600 | Switchyard transformers and associated cooling systems - external | Balance of Plant | Electrical | U1 | Forced - Immediate | 2020 | Oil | DI | 300 | Gas Turbine/Jet Engine (Simple Cycle Operation) | RFC | Winter | 2384.9466 | 25.3 | 2 | 2 | 3600-Switchyard transformers and associated cooling systems - external | U1-Forced - Immediate | 300-Gas Turbine/Jet Engine (Simple Cycle Operation)
3600 | Switchyard transformers and associated cooling systems - external | Balance of Plant | Electrical | U1 | Forced - Immediate | 2020 | Oil | KE | 300 | Gas Turbine/Jet Engine (Simple Cycle Operation) | NPCC | Off-Peak | 4177.4667 | 19 | 1 | 1 | 3600-Switchyard transformers and associated cooling systems - external | U1-Forced - Immediate | 300-Gas Turbine/Jet Engine (Simple Cycle Operation)
3600 | Switchyard transformers and associated cooling systems - external | Balance of Plant | Electrical | U1 | Forced - Immediate | 2020 | Oil | DI | 300 | Gas Turbine/Jet Engine (Simple Cycle Operation) | SERC | Summer | 738 | 27 | 1 | 1 | 3600-Switchyard transformers and associated cooling systems - external | U1-Forced - Immediate | 300-Gas Turbine/Jet Engine (Simple Cycle Operation)
3600 | Switchyard transformers and associated cooling systems - external | Balance of Plant | Electrical | U1 | Forced - Immediate | 2020 | Oil | KE | 300 | Gas Turbine/Jet Engine (Simple Cycle Operation) | NPCC | Off-Peak | 4183.1667 | 19 | 3 | 3 | 3600-Switchyard transformers and associated cooling systems - external | U1-Forced - Immediate | 300-Gas Turbine/Jet Engine (Simple Cycle Operation)
3600 | Switchyard transformers and associated cooling systems - external | Balance of Plant | Electrical | U2 | Forced - Delayed | 2020 | Gas | GG | 300 | Gas Turbine/Jet Engine (Simple Cycle Operation) | MRO | Winter | 7.629 | 50.86 | 1 | 1 | 3600-Switchyard transformers and associated cooling systems - external | U2-Forced - Delayed | 300-Gas Turbine/Jet Engine (Simple Cycle Operation)
3600 | Switchyard transformers and associated cooling systems - external | Balance of Plant | Electrical | U1 | Forced - Immediate | 2020 | Gas | GG | 300 | Gas Turbine/Jet Engine (Simple Cycle Operation) | TRE | Off-Peak | 216.6167 | 41 | 1 | 1 | 3600-Switchyard transformers and associated cooling systems - external | U1-Forced - Immediate | 300-Gas Turbine/Jet Engine (Simple Cycle Operation)
3600 | Switchyard transformers and associated cooling systems - external | Balance of Plant | Electrical | U1 | Forced - Immediate | 2020 | Gas | GG | 300 | Gas Turbine/Jet Engine (Simple Cycle Operation) | WECC | Summer | 45486.5916 | 53.5 | 1 | 1 | 3600-Switchyard transformers and associated cooling systems - external | U1-Forced - Immediate | 300-Gas Turbine/Jet Engine (Simple Cycle Operation)
3600 | Switchyard transformers and associated cooling systems - external | Balance of Plant | Electrical | U1 | Forced - Immediate | 2020 | Gas | GG | 300 | Gas Turbine/Jet Engine (Simple Cycle Operation) | NPCC | Winter | 58.6666 | 40 | 4 | 4 | 3600-Switchyard transformers and associated cooling systems - external | U1-Forced - Immediate | 300-Gas Turbine/Jet Engine (Simple Cycle Operation)
3600 | Switchyard transformers and associated cooling systems - external | Balance of Plant | Electrical | U1 | Forced - Immediate | 2020 | Hydro | WA | 500 | Pumped Storage/Hydro | WECC | Summer | 324.3 | 69 | 1 | 1 | 3600-Switchyard transformers and associated cooling systems - external | U1-Forced - Immediate | 500-Pumped Storage/Hydro
3600 | Switchyard transformers and associated cooling systems - external | Balance of Plant | Electrical | U1 | Forced - Immediate | 2020 | Hydro | WA | 500 | Pumped Storage/Hydro | WECC | Summer | 25.3 | 69 | 1 | 1 | 3600-Switchyard transformers and associated cooling systems - external | U1-Forced - Immediate | 500-Pumped Storage/Hydro
3600 | Switchyard transformers and associated cooling systems - external | Balance of Plant | Electrical | U1 | Forced - Immediate | 2020 | Hydro | WA | 500 | Pumped Storage/Hydro | WECC | Summer | 63.25 | 69 | 1 | 1 | 3600-Switchyard transformers and associated cooling systems - external | U1-Forced - Immediate | 500-Pumped Storage/Hydro
3600 | Switchyard transformers and associated cooling systems - external | Balance of Plant | Electrical | U1 | Forced - Immediate | 2020 | Gas | GG | 850 | Combined Cycle Block | TRE | Off-Peak | 301.15 | 57 | 1 | 1 | 3600-Switchyard transformers and associated cooling systems - external | U1-Forced - Immediate | 850-Combined Cycle Block
3600 | Switchyard transformers and associated cooling systems - external | Balance of Plant | Electrical | U1 | Forced - Immediate | 2020 | Gas | GG | 850 | Combined Cycle Block | RFC | Winter | 1169 | 668 | 1 | 1 | 3600-Switchyard transformers and associated cooling systems - external | U1-Forced - Immediate | 850-Combined Cycle Block
3600 | Switchyard transformers and associated cooling systems - external | Balance of Plant | Electrical | U1 | Forced - Immediate | 2020 | Gas | GG | 850 | Combined Cycle Block | WECC | Off-Peak | 1495.9998 | 510 | 1 | 1 | 3600-Switchyard transformers and associated cooling systems - external | U1-Forced - Immediate | 850-Combined Cycle Block
3600 | Switchyard transformers and associated cooling systems - external | Balance of Plant | Electrical | U3 | Forced - Postponed | 2020 | Gas | GG | 850 | Combined Cycle Block | WECC | Summer | 3147.55 | 51 | 1 | 1 | 3600-Switchyard transformers and associated cooling systems - external | U3-Forced - Postponed | 850-Combined Cycle Block
3601 | Switchyard transformers and associated cooling systems ? (not outside management control) | Balance of Plant | Electrical | D1 | Forced - Immediate | 2020 | Coal | CC | 100 | Fossil-Steam | SERC | Summer | 127 | 317.5 | 1 | 1 | 3601-Switchyard transformers and associated cooling systems ? (not outside management control) | D1-Forced - Immediate | 100-Fossil-Steam
3601 | Switchyard transformers and associated cooling systems ? (not outside management control) | Balance of Plant | Electrical | U1 | Forced - Immediate | 2020 | Coal | CC | 100 | Fossil-Steam | MRO | Winter | 2896.4667 | 23 | 1 | 1 | 3601-Switchyard transformers and associated cooling systems ? (not outside management control) | U1-Forced - Immediate | 100-Fossil-Steam
3601 | Switchyard transformers and associated cooling systems ? (not outside management control) | Balance of Plant | Electrical | D1 | Forced - Immediate | 2020 | Coal | CC | 100 | Fossil-Steam | MRO | Off-Peak | 1098.1998 | 228 | 1 | 1 | 3601-Switchyard transformers and associated cooling systems ? (not outside management control) | D1-Forced - Immediate | 100-Fossil-Steam
3601 | Switchyard transformers and associated cooling systems ? (not outside management control) | Balance of Plant | Electrical | U1 | Forced - Immediate | 2020 | Hydro | WA | 500 | Pumped Storage/Hydro | SERC | Off-Peak | 324.6133 | 26.32 | 1 | 1 | 3601-Switchyard transformers and associated cooling systems ? (not outside management control) | U1-Forced - Immediate | 500-Pumped Storage/Hydro
3601 | Switchyard transformers and associated cooling systems ? (not outside management control) | Balance of Plant | Electrical | U1 | Forced - Immediate | 2020 | Hydro | WA | 500 | Pumped Storage/Hydro | SERC | Off-Peak | 37.2866 | 26.32 | 1 | 1 | 3601-Switchyard transformers and associated cooling systems ? (not outside management control) | U1-Forced - Immediate | 500-Pumped Storage/Hydro
3601 | Switchyard transformers and associated cooling systems ? (not outside management control) | Balance of Plant | Electrical | U1 | Forced - Immediate | 2020 | Gas | GG | 851 | CC GT units | WECC | Summer | 2452.9166 | 145 | 1 | 1 | 3601-Switchyard transformers and associated cooling systems ? (not outside management control) | U1-Forced - Immediate | 851-CC GT units
3601 | Switchyard transformers and associated cooling systems ? (not outside management control) | Balance of Plant | Electrical | U1 | Forced - Immediate | 2020 | Waste Heat | WH | 852 | CC steam units | WECC | Summer | 5495.5 | 290 | 1 | 1 | 3601-Switchyard transformers and associated cooling systems ? (not outside management control) | U1-Forced - Immediate | 852-CC steam units
3610 | Switchyard circuit breakers - (not outside management control) | Balance of Plant | Electrical | U1 | Forced - Immediate | 2020 | Gas | GG | 100 | Fossil-Steam | MRO | Winter | 342912.72 | 97.6 | 1 | 1 | 3610-Switchyard circuit breakers - (not outside management control) | U1-Forced - Immediate | 100-Fossil-Steam
3610 | Switchyard circuit breakers - (not outside management control) | Balance of Plant | Electrical | U1 | Forced - Immediate | 2020 | Gas | GG | 100 | Fossil-Steam | MRO | Off-Peak | 2608.8166 | 99.7 | 1 | 1 | 3610-Switchyard circuit breakers - (not outside management control) | U1-Forced - Immediate | 100-Fossil-Steam
3610 | Switchyard circuit breakers - (not outside management control) | Balance of Plant | Electrical | D1 | Forced - Immediate | 2020 | Coal | CC | 100 | Fossil-Steam | RFC | Summer | 4941.3329 | 680 | 1 | 1 | 3610-Switchyard circuit breakers - (not outside management control) | D1-Forced - Immediate | 100-Fossil-Steam
3610 | Switchyard circuit breakers - (not outside management control) | Balance of Plant | Electrical | U1 | Forced - Immediate | 2020 | Coal | CC | 100 | Fossil-Steam | WECC | Summer | 11254.8328 | 770 | 1 | 1 | 3610-Switchyard circuit breakers - (not outside management control) | U1-Forced - Immediate | 100-Fossil-Steam
3610 | Switchyard circuit breakers - (not outside management control) | Balance of Plant | Electrical | D1 | Forced - Immediate | 2020 | Coal | CC | 100 | Fossil-Steam | RFC | Summer | 4577.9996 | 630 | 1 | 1 | 3610-Switchyard circuit breakers - (not outside management control) | D1-Forced - Immediate | 100-Fossil-Steam
3610 | Switchyard circuit breakers - (not outside management control) | Balance of Plant | Electrical | U1 | Forced - Immediate | 2020 | Coal | CC | 100 | Fossil-Steam | RFC | Winter | 1542.75 | 363 | 1 | 1 | 3610-Switchyard circuit breakers - (not outside management control) | U1-Forced - Immediate | 100-Fossil-Steam
3610 | Switchyard circuit breakers - (not outside management control) | Balance of Plant | Electrical | U1 | Forced - Immediate | 2020 | Gas | GG | 100 | Fossil-Steam | MRO | Off-Peak | 6485.485 | 99.7 | 1 | 1 | 3610-Switchyard circuit breakers - (not outside management control) | U1-Forced - Immediate | 100-Fossil-Steam
3610 | Switchyard circuit breakers - (not outside management control) | Balance of Plant | Electrical | U1 | Forced - Immediate | 2020 | Coal | LI | 100 | Fossil-Steam | MRO | Off-Peak | 7334.9996 | 675 | 1 | 1 | 3610-Switchyard circuit breakers - (not outside management control) | U1-Forced - Immediate | 100-Fossil-Steam
3610 | Switchyard circuit breakers - (not outside management control) | Balance of Plant | Electrical | U1 | Forced - Immediate | 2020 | Gas | GG | 300 | Gas Turbine/Jet Engine (Simple Cycle Operation) | RFC | Summer | 733.4083 | 83.5 | 1 | 1 | 3610-Switchyard circuit breakers - (not outside management control) | U1-Forced - Immediate | 300-Gas Turbine/Jet Engine (Simple Cycle Operation)
3610 | Switchyard circuit breakers - (not outside management control) | Balance of Plant | Electrical | U1 | Forced - Immediate | 2020 | Gas | GG | 300 | Gas Turbine/Jet Engine (Simple Cycle Operation) | WECC | Winter | 36982.8333 | 65 | 1 | 1 | 3610-Switchyard circuit breakers - (not outside management control) | U1-Forced - Immediate | 300-Gas Turbine/Jet Engine (Simple Cycle Operation)
3610 | Switchyard circuit breakers - (not outside management control) | Balance of Plant | Electrical | U1 | Forced - Immediate | 2020 | Gas | GG | 300 | Gas Turbine/Jet Engine (Simple Cycle Operation) | WECC | Winter | 177863.8333 | 65 | 1 | 1 | 3610-Switchyard circuit breakers - (not outside management control) | U1-Forced - Immediate | 300-Gas Turbine/Jet Engine (Simple Cycle Operation)
3610 | Switchyard circuit breakers - (not outside management control) | Balance of Plant | Electrical | U1 | Forced - Immediate | 2020 | Oil | DI | 300 | Gas Turbine/Jet Engine (Simple Cycle Operation) | NPCC | Winter | 3129.4167 | 47 | 1 | 1 | 3610-Switchyard circuit breakers - (not outside management control) | U1-Forced - Immediate | 300-Gas Turbine/Jet Engine (Simple Cycle Operation)
3610 | Switchyard circuit breakers - (not outside management control) | Balance of Plant | Electrical | SF | Startup Failure | 2020 | Gas | GG | 300 | Gas Turbine/Jet Engine (Simple Cycle Operation) | SERC | Off-Peak | 737.9666 | 169 | 1 | 1 | 3610-Switchyard circuit breakers - (not outside management control) | SF-Startup Failure | 300-Gas Turbine/Jet Engine (Simple Cycle Operation)
3610 | Switchyard circuit breakers - (not outside management control) | Balance of Plant | Electrical | U1 | Forced - Immediate | 2020 | Gas | GG | 300 | Gas Turbine/Jet Engine (Simple Cycle Operation) | NPCC | Off-Peak | 41 | 41 | 1 | 1 | 3610-Switchyard circuit breakers - (not outside management control) | U1-Forced - Immediate | 300-Gas Turbine/Jet Engine (Simple Cycle Operation)
3610 | Switchyard circuit breakers - (not outside management control) | Balance of Plant | Electrical | U1 | Forced - Immediate | 2020 | Gas | GG | 300 | Gas Turbine/Jet Engine (Simple Cycle Operation) | WECC | Off-Peak | 7463.5166 | 91 | 1 | 1 | 3610-Switchyard circuit breakers - (not outside management control) | U1-Forced - Immediate | 300-Gas Turbine/Jet Engine (Simple Cycle Operation)
3610 | Switchyard circuit breakers - (not outside management control) | Balance of Plant | Electrical | U1 | Forced - Immediate | 2020 | Gas | GG | 300 | Gas Turbine/Jet Engine (Simple Cycle Operation) | RFC | Summer | 816.9083 | 83.5 | 1 | 1 | 3610-Switchyard circuit breakers - (not outside management control) | U1-Forced - Immediate | 300-Gas Turbine/Jet Engine (Simple Cycle Operation)
3610 | Switchyard circuit breakers - (not outside management control) | Balance of Plant | Electrical | U1 | Forced - Immediate | 2020 | Gas | GG | 300 | Gas Turbine/Jet Engine (Simple Cycle Operation) | WECC | Winter | 94.9666 | 37 | 1 | 1 | 3610-Switchyard circuit breakers - (not outside management control) | U1-Forced - Immediate | 300-Gas Turbine/Jet Engine (Simple Cycle Operation)
3610 | Switchyard circuit breakers - (not outside management control) | Balance of Plant | Electrical | U1 | Forced - Immediate | 2020 | Gas | GG | 300 | Gas Turbine/Jet Engine (Simple Cycle Operation) | RFC | Summer | 764.8666 | 154 | 1 | 1 | 3610-Switchyard circuit breakers - (not outside management control) | U1-Forced - Immediate | 300-Gas Turbine/Jet Engine (Simple Cycle Operation)
3610 | Switchyard circuit breakers - (not outside management control) | Balance of Plant | Electrical | U1 | Forced - Immediate | 2020 | Gas | GG | 300 | Gas Turbine/Jet Engine (Simple Cycle Operation) | WECC | Winter | 97.5333 | 38 | 1 | 1 | 3610-Switchyard circuit breakers - (not outside management control) | U1-Forced - Immediate | 300-Gas Turbine/Jet Engine (Simple Cycle Operation)
3610 | Switchyard circuit breakers - (not outside management control) | Balance of Plant | Electrical | U1 | Forced - Immediate | 2020 | Gas | GG | 300 | Gas Turbine/Jet Engine (Simple Cycle Operation) | WECC | Off-Peak | 1604.4166 | 65 | 1 | 1 | 3610-Switchyard circuit breakers - (not outside management control) | U1-Forced - Immediate | 300-Gas Turbine/Jet Engine (Simple Cycle Operation)
3610 | Switchyard circuit breakers - (not outside management control) | Balance of Plant | Electrical | U1 | Forced - Immediate | 2020 | Gas | GG | 300 | Gas Turbine/Jet Engine (Simple Cycle Operation) | MRO | Off-Peak | 688.9999 | 195 | 1 | 1 | 3610-Switchyard circuit breakers - (not outside management control) | U1-Forced - Immediate | 300-Gas Turbine/Jet Engine (Simple Cycle Operation)
3610 | Switchyard circuit breakers - (not outside management control) | Balance of Plant | Electrical | U1 | Forced - Immediate | 2020 | Oil | DI | 300 | Gas Turbine/Jet Engine (Simple Cycle Operation) | SERC | Off-Peak | 1170 | 72 | 1 | 1 | 3610-Switchyard circuit breakers - (not outside management control) | U1-Forced - Immediate | 300-Gas Turbine/Jet Engine (Simple Cycle Operation)
3610 | Switchyard circuit breakers - (not outside management control) | Balance of Plant | Electrical | U1 | Forced - Immediate | 2020 | Hydro | WA | 500 | Pumped Storage/Hydro | MRO | Off-Peak | 85.8667 | 32 | 1 | 1 | 3610-Switchyard circuit breakers - (not outside management control) | U1-Forced - Immediate | 500-Pumped Storage/Hydro
3610 | Switchyard circuit breakers - (not outside management control) | Balance of Plant | Electrical | U1 | Forced - Immediate | 2020 | Hydro | WA | 500 | Pumped Storage/Hydro | RFC | Summer | 104.8958 | 23.75 | 1 | 1 | 3610-Switchyard circuit breakers - (not outside management control) | U1-Forced - Immediate | 500-Pumped Storage/Hydro
3610 | Switchyard circuit breakers - (not outside management control) | Balance of Plant | Electrical | U1 | Forced - Immediate | 2020 | Hydro | WA | 500 | Pumped Storage/Hydro | MRO | Winter | 227.3333 | 55 | 2 | 2 | 3610-Switchyard circuit breakers - (not outside management control) | U1-Forced - Immediate | 500-Pumped Storage/Hydro
3610 | Switchyard circuit breakers - (not outside management control) | Balance of Plant | Electrical | U1 | Forced - Immediate | 2020 | Hydro | WA | 500 | Pumped Storage/Hydro | SERC | Off-Peak | 124.8 | 36 | 1 | 1 | 3610-Switchyard circuit breakers - (not outside management control) | U1-Forced - Immediate | 500-Pumped Storage/Hydro
3610 | Switchyard circuit breakers - (not outside management control) | Balance of Plant | Electrical | U1 | Forced - Immediate | 2020 | Hydro | WA | 500 | Pumped Storage/Hydro | WECC | Summer | 10.8 | 24 | 1 | 1 | 3610-Switchyard circuit breakers - (not outside management control) | U1-Forced - Immediate | 500-Pumped Storage/Hydro
3610 | Switchyard circuit breakers - (not outside management control) | Balance of Plant | Electrical | U1 | Forced - Immediate | 2020 | Hydro | WA | 500 | Pumped Storage/Hydro | WECC | Summer | 126.7665 | 120.73 | 1 | 1 | 3610-Switchyard circuit breakers - (not outside management control) | U1-Forced - Immediate | 500-Pumped Storage/Hydro
3610 | Switchyard circuit breakers - (not outside management control) | Balance of Plant | Electrical | U1 | Forced - Immediate | 2020 | Hydro | WA | 500 | Pumped Storage/Hydro | WECC | Summer | 867.2438 | 120.73 | 1 | 1 | 3610-Switchyard circuit breakers - (not outside management control) | U1-Forced - Immediate | 500-Pumped Storage/Hydro
3610 | Switchyard circuit breakers - (not outside management control) | Balance of Plant | Electrical | U3 | Forced - Postponed | 2020 | Hydro | WA | 500 | Pumped Storage/Hydro | WECC | Winter | 3403.264 | 125.12 | 1 | 1 | 3610-Switchyard circuit breakers - (not outside management control) | U3-Forced - Postponed | 500-Pumped Storage/Hydro
3610 | Switchyard circuit breakers - (not outside management control) | Balance of Plant | Electrical | U1 | Forced - Immediate | 2020 | Hydro | WA | 500 | Pumped Storage/Hydro | RFC | Summer | 122.7083 | 23.75 | 1 | 1 | 3610-Switchyard circuit breakers - (not outside management control) | U1-Forced - Immediate | 500-Pumped Storage/Hydro
3610 | Switchyard circuit breakers - (not outside management control) | Balance of Plant | Electrical | U1 | Forced - Immediate | 2020 | Hydro | WA | 500 | Pumped Storage/Hydro | WECC | Winter | 306.1683 | 112.7 | 1 | 1 | 3610-Switchyard circuit breakers - (not outside management control) | U1-Forced - Immediate | 500-Pumped Storage/Hydro
3610 | Switchyard circuit breakers - (not outside management control) | Balance of Plant | Electrical | U1 | Forced - Immediate | 2020 | Hydro | WA | 500 | Pumped Storage/Hydro | RFC | Summer | 248.1875 | 23.75 | 1 | 1 | 3610-Switchyard circuit breakers - (not outside management control) | U1-Forced - Immediate | 500-Pumped Storage/Hydro
3610 | Switchyard circuit breakers - (not outside management control) | Balance of Plant | Electrical | U1 | Forced - Immediate | 2020 | Geothermal | GE | 830 | Geothermal | WECC | Winter | 128.25 | 27 | 1 | 1 | 3610-Switchyard circuit breakers - (not outside management control) | U1-Forced - Immediate | 830-Geothermal
3610 | Switchyard circuit breakers - (not outside management control) | Balance of Plant | Electrical | U1 | Forced - Immediate | 2020 | Geothermal | GE | 830 | Geothermal | WECC | Winter | 85.05 | 27 | 1 | 1 | 3610-Switchyard circuit breakers - (not outside management control) | U1-Forced - Immediate | 830-Geothermal
3610 | Switchyard circuit breakers - (not outside management control) | Balance of Plant | Electrical | U1 | Forced - Immediate | 2020 | Geothermal | GE | 830 | Geothermal | WECC | Winter | 84.15 | 27 | 1 | 1 | 3610-Switchyard circuit breakers - (not outside management control) | U1-Forced - Immediate | 830-Geothermal
3610 | Switchyard circuit breakers - (not outside management control) | Balance of Plant | Electrical | U1 | Forced - Immediate | 2020 | Geothermal | GE | 830 | Geothermal | WECC | Winter | 107.1 | 27 | 1 | 1 | 3610-Switchyard circuit breakers - (not outside management control) | U1-Forced - Immediate | 830-Geothermal
3610 | Switchyard circuit breakers - (not outside management control) | Balance of Plant | Electrical | U1 | Forced - Immediate | 2020 | Gas | GG | 850 | Combined Cycle Block | TRE | Off-Peak | 761.25 | 203 | 1 | 1 | 3610-Switchyard circuit breakers - (not outside management control) | U1-Forced - Immediate | 850-Combined Cycle Block
3610 | Switchyard circuit breakers - (not outside management control) | Balance of Plant | Electrical | U1 | Forced - Immediate | 2020 | Gas | GG | 850 | Combined Cycle Block | SERC | Off-Peak | 2118.2496 | 555 | 1 | 1 | 3610-Switchyard circuit breakers - (not outside management control) | U1-Forced - Immediate | 850-Combined Cycle Block
3610 | Switchyard circuit breakers - (not outside management control) | Balance of Plant | Electrical | D1 | Forced - Immediate | 2020 | Gas | GG | 850 | Combined Cycle Block | RFC | Winter | 1418.6665 | 380 | 1 | 1 | 3610-Switchyard circuit breakers - (not outside management control) | D1-Forced - Immediate | 850-Combined Cycle Block
3610 | Switchyard circuit breakers - (not outside management control) | Balance of Plant | Electrical | D1 | Forced - Immediate | 2020 | Gas | GG | 850 | Combined Cycle Block | SERC | Off-Peak | 422.4 | 352 | 1 | 1 | 3610-Switchyard circuit breakers - (not outside management control) | D1-Forced - Immediate | 850-Combined Cycle Block
3610 | Switchyard circuit breakers - (not outside management control) | Balance of Plant | Electrical | SF | Startup Failure | 2020 | Gas | GG | 850 | Combined Cycle Block | SERC | Summer | 1797.9532 | 547.6 | 1 | 1 | 3610-Switchyard circuit breakers - (not outside management control) | SF-Startup Failure | 850-Combined Cycle Block
3610 | Switchyard circuit breakers - (not outside management control) | Balance of Plant | Electrical | U1 | Forced - Immediate | 2020 | Gas | GG | 851 | CC GT units | RFC | Winter | 13468.55 | 167 | 1 | 1 | 3610-Switchyard circuit breakers - (not outside management control) | U1-Forced - Immediate | 851-CC GT units
3610 | Switchyard circuit breakers - (not outside management control) | Balance of Plant | Electrical | U1 | Forced - Immediate | 2020 | Gas | GG | 851 | CC GT units | SERC | Off-Peak | 2467.3151 | 182.99 | 1 | 1 | 3610-Switchyard circuit breakers - (not outside management control) | U1-Forced - Immediate | 851-CC GT units
3610 | Switchyard circuit breakers - (not outside management control) | Balance of Plant | Electrical | U1 | Forced - Immediate | 2020 | Gas | GG | 851 | CC GT units | RFC | Winter | 13398.9666 | 167 | 1 | 1 | 3610-Switchyard circuit breakers - (not outside management control) | U1-Forced - Immediate | 851-CC GT units
3610 | Switchyard circuit breakers - (not outside management control) | Balance of Plant | Electrical | U1 | Forced - Immediate | 2020 | Gas | GG | 851 | CC GT units | WECC | Off-Peak | 384.85 | 179 | 1 | 1 | 3610-Switchyard circuit breakers - (not outside management control) | U1-Forced - Immediate | 851-CC GT units
3610 | Switchyard circuit breakers - (not outside management control) | Balance of Plant | Electrical | D1 | Forced - Immediate | 2020 | Waste Heat | WH | 852 | CC steam units | TRE | Off-Peak | 1089.4333 | 49 | 1 | 1 | 3610-Switchyard circuit breakers - (not outside management control) | D1-Forced - Immediate | 852-CC steam units
3610 | Switchyard circuit breakers - (not outside management control) | Balance of Plant | Electrical | U1 | Forced - Immediate | 2020 | Waste Heat | WH | 852 | CC steam units | RFC | Winter | 18062.08 | 219.2 | 1 | 1 | 3610-Switchyard circuit breakers - (not outside management control) | U1-Forced - Immediate | 852-CC steam units
3610 | Switchyard circuit breakers - (not outside management control) | Balance of Plant | Electrical | D1 | Forced - Immediate | 2020 | Waste Heat | WH | 852 | CC steam units | WECC | Off-Peak | 204.25 | 95 | 1 | 1 | 3610-Switchyard circuit breakers - (not outside management control) | D1-Forced - Immediate | 852-CC steam units
3611 | Switchyard circuit breakers - external | Balance of Plant | Electrical | U1 | Forced - Immediate | 2020 | Coal | CC | 100 | Fossil-Steam | MRO | Summer | 2095.4163 | 535 | 1 | 1 | 3611-Switchyard circuit breakers - external | U1-Forced - Immediate | 100-Fossil-Steam
3611 | Switchyard circuit breakers - external | Balance of Plant | Electrical | U1 | Forced - Immediate | 2020 | Coal | CC | 100 | Fossil-Steam | SERC | Off-Peak | 34998.933 | 479 | 1 | 1 | 3611-Switchyard circuit breakers - external | U1-Forced - Immediate | 100-Fossil-Steam
3611 | Switchyard circuit breakers - external | Balance of Plant | Electrical | U1 | Forced - Immediate | 2020 | Coal | LI | 100 | Fossil-Steam | MRO | Off-Peak | 3464.9998 | 675 | 1 | 1 | 3611-Switchyard circuit breakers - external | U1-Forced - Immediate | 100-Fossil-Steam
3611 | Switchyard circuit breakers - external | Balance of Plant | Electrical | U1 | Forced - Immediate | 2020 | Gas | GG | 100 | Fossil-Steam | SERC | Off-Peak | 2987.7498 | 255 | 1 | 1 | 3611-Switchyard circuit breakers - external | U1-Forced - Immediate | 100-Fossil-Steam
3611 | Switchyard circuit breakers - external | Balance of Plant | Electrical | U1 | Forced - Immediate | 2020 | Gas | GG | 100 | Fossil-Steam | SERC | Off-Peak | 3212.6497 | 411 | 1 | 1 | 3611-Switchyard circuit breakers - external | U1-Forced - Immediate | 100-Fossil-Steam
3611 | Switchyard circuit breakers - external | Balance of Plant | Electrical | U1 | Forced - Immediate | 2020 | Gas | GG | 100 | Fossil-Steam | SERC | Off-Peak | 3323.4832 | 427 | 1 | 1 | 3611-Switchyard circuit breakers - external | U1-Forced - Immediate | 100-Fossil-Steam
3611 | Switchyard circuit breakers - external | Balance of Plant | Electrical | U1 | Forced - Immediate | 2020 | Gas | GG | 100 | Fossil-Steam | TRE | Winter | 2070 | 552 | 1 | 1 | 3611-Switchyard circuit breakers - external | U1-Forced - Immediate | 100-Fossil-Steam
3611 | Switchyard circuit breakers - external | Balance of Plant | Electrical | U1 | Forced - Immediate | 2020 | Oil | OO | 100 | Fossil-Steam | NPCC | Off-Peak | 60999.39 | 333.33 | 1 | 1 | 3611-Switchyard circuit breakers - external | U1-Forced - Immediate | 100-Fossil-Steam
3611 | Switchyard circuit breakers - external | Balance of Plant | Electrical | D1 | Forced - Immediate | 2020 | Coal | CC | 100 | Fossil-Steam | SERC | Winter | 281259 | 99 | 1 | 1 | 3611-Switchyard circuit breakers - external | D1-Forced - Immediate | 100-Fossil-Steam
3611 | Switchyard circuit breakers - external | Balance of Plant | Electrical | D2 | Forced - Delayed | 2020 | Coal | CC | 100 | Fossil-Steam | SERC | Summer | 3147.6 | 86 | 1 | 1 | 3611-Switchyard circuit breakers - external | D2-Forced - Delayed | 100-Fossil-Steam
3611 | Switchyard circuit breakers - external | Balance of Plant | Electrical | U1 | Forced - Immediate | 2020 | Coal | CC | 100 | Fossil-Steam | WECC | Summer | 567 | 270 | 1 | 1 | 3611-Switchyard circuit breakers - external | U1-Forced - Immediate | 100-Fossil-Steam
3611 | Switchyard circuit breakers - external | Balance of Plant | Electrical | U1 | Forced - Immediate | 2020 | Coal | CC | 100 | Fossil-Steam | SERC | Off-Peak | 11058.1832 | 167 | 1 | 1 | 3611-Switchyard circuit breakers - external | U1-Forced - Immediate | 100-Fossil-Steam
3611 | Switchyard circuit breakers - external | Balance of Plant | Electrical | U1 | Forced - Immediate | 2020 | Coal | CC | 100 | Fossil-Steam | SERC | Summer | 55440 | 220 | 1 | 1 | 3611-Switchyard circuit breakers - external | U1-Forced - Immediate | 100-Fossil-Steam
3611 | Switchyard circuit breakers - external | Balance of Plant | Electrical | U1 | Forced - Immediate | 2020 | Oil | OO | 100 | Fossil-Steam | NPCC | Off-Peak | 100265.664 | 333.33 | 1 | 1 | 3611-Switchyard circuit breakers - external | U1-Forced - Immediate | 100-Fossil-Steam
3611 | Switchyard circuit breakers - external | Balance of Plant | Electrical | U1 | Forced - Immediate | 2020 | Gas | GG | 100 | Fossil-Steam | SERC | Off-Peak | 5075.85 | 411 | 1 | 1 | 3611-Switchyard circuit breakers - external | U1-Forced - Immediate | 100-Fossil-Steam
3611 | Switchyard circuit breakers - external | Balance of Plant | Electrical | D1 | Forced - Immediate | 2020 | Coal | CC | 100 | Fossil-Steam | SERC | Off-Peak | 98441.3333 | 86 | 1 | 1 | 3611-Switchyard circuit breakers - external | D1-Forced - Immediate | 100-Fossil-Steam
3611 | Switchyard circuit breakers - external | Balance of Plant | Electrical | U1 | Forced - Immediate | 2020 | Gas | GG | 100 | Fossil-Steam | MRO | Summer | 253333.3333 | 190 | 1 | 1 | 3611-Switchyard circuit breakers - external | U1-Forced - Immediate | 100-Fossil-Steam
3611 | Switchyard circuit breakers - external | Balance of Plant | Electrical | U1 | Forced - Immediate | 2020 | Gas | GG | 100 | Fossil-Steam | SERC | Winter | 10514.4999 | 255 | 1 | 1 | 3611-Switchyard circuit breakers - external | U1-Forced - Immediate | 100-Fossil-Steam
3611 | Switchyard circuit breakers - external | Balance of Plant | Electrical | U1 | Forced - Immediate | 2020 | Coal | CC | 100 | Fossil-Steam | RFC | Off-Peak | 14365.4 | 662 | 1 | 1 | 3611-Switchyard circuit breakers - external | U1-Forced - Immediate | 100-Fossil-Steam
3611 | Switchyard circuit breakers - external | Balance of Plant | Electrical | U1 | Forced - Immediate | 2020 | Coal | CC | 100 | Fossil-Steam | SERC | Off-Peak | 229136.2664 | 842 | 1 | 1 | 3611-Switchyard circuit breakers - external | U1-Forced - Immediate | 100-Fossil-Steam
3611 | Switchyard circuit breakers - external | Balance of Plant | Electrical | U1 | Forced - Immediate | 2020 | Gas | GG | 100 | Fossil-Steam | SERC | Off-Peak | 4532.6663 | 523 | 1 | 1 | 3611-Switchyard circuit breakers - external | U1-Forced - Immediate | 100-Fossil-Steam
3611 | Switchyard circuit breakers - external | Balance of Plant | Electrical | U1 | Forced - Immediate | 2020 | Gas | GG | 300 | Gas Turbine/Jet Engine (Simple Cycle Operation) | RFC | Off-Peak | 31.8916 | 44.5 | 1 | 1 | 3611-Switchyard circuit breakers - external | U1-Forced - Immediate | 300-Gas Turbine/Jet Engine (Simple Cycle Operation)
3611 | Switchyard circuit breakers - external | Balance of Plant | Electrical | U1 | Forced - Immediate | 2020 | Gas | GG | 300 | Gas Turbine/Jet Engine (Simple Cycle Operation) | RFC | Summer | 733.4083 | 83.5 | 1 | 1 | 3611-Switchyard circuit breakers - external | U1-Forced - Immediate | 300-Gas Turbine/Jet Engine (Simple Cycle Operation)
3611 | Switchyard circuit breakers - external | Balance of Plant | Electrical | U1 | Forced - Immediate | 2020 | Oil | DI | 300 | Gas Turbine/Jet Engine (Simple Cycle Operation) | SERC | Winter | 709.4266 | 61.6 | 1 | 1 | 3611-Switchyard circuit breakers - external | U1-Forced - Immediate | 300-Gas Turbine/Jet Engine (Simple Cycle Operation)
3611 | Switchyard circuit breakers - external | Balance of Plant | Electrical | U1 | Forced - Immediate | 2020 | Gas | GG | 300 | Gas Turbine/Jet Engine (Simple Cycle Operation) | RFC | Summer | 613.8 | 54 | 1 | 1 | 3611-Switchyard circuit breakers - external | U1-Forced - Immediate | 300-Gas Turbine/Jet Engine (Simple Cycle Operation)
3611 | Switchyard circuit breakers - external | Balance of Plant | Electrical | U1 | Forced - Immediate | 2020 | Oil | DI | 300 | Gas Turbine/Jet Engine (Simple Cycle Operation) | SERC | Off-Peak | 279 | 36 | 1 | 1 | 3611-Switchyard circuit breakers - external | U1-Forced - Immediate | 300-Gas Turbine/Jet Engine (Simple Cycle Operation)
3611 | Switchyard circuit breakers - external | Balance of Plant | Electrical | U1 | Forced - Immediate | 2020 | Oil | DI | 300 | Gas Turbine/Jet Engine (Simple Cycle Operation) | RFC | Winter | 374.2666 | 80.2 | 1 | 1 | 3611-Switchyard circuit breakers - external | U1-Forced - Immediate | 300-Gas Turbine/Jet Engine (Simple Cycle Operation)
3611 | Switchyard circuit breakers - external | Balance of Plant | Electrical | D1 | Forced - Immediate | 2020 | Gas | GG | 300 | Gas Turbine/Jet Engine (Simple Cycle Operation) | RFC | Summer | 36.7305 | 46.89 | 1 | 1 | 3611-Switchyard circuit breakers - external | D1-Forced - Immediate | 300-Gas Turbine/Jet Engine (Simple Cycle Operation)
3611 | Switchyard circuit breakers - external | Balance of Plant | Electrical | U1 | Forced - Immediate | 2020 | Gas | GG | 300 | Gas Turbine/Jet Engine (Simple Cycle Operation) | MRO | Off-Peak | 33.945 | 65.7 | 1 | 1 | 3611-Switchyard circuit breakers - external | U1-Forced - Immediate | 300-Gas Turbine/Jet Engine (Simple Cycle Operation)
3611 | Switchyard circuit breakers - external | Balance of Plant | Electrical | U1 | Forced - Immediate | 2020 | Gas | GG | 300 | Gas Turbine/Jet Engine (Simple Cycle Operation) | RFC | Off-Peak | 531.0929 | 89.01 | 1 | 1 | 3611-Switchyard circuit breakers - external | U1-Forced - Immediate | 300-Gas Turbine/Jet Engine (Simple Cycle Operation)
3611 | Switchyard circuit breakers - external | Balance of Plant | Electrical | U1 | Forced - Immediate | 2020 | Gas | GG | 300 | Gas Turbine/Jet Engine (Simple Cycle Operation) | SERC | Summer | 51.1 | 146 | 1 | 1 | 3611-Switchyard circuit breakers - external | U1-Forced - Immediate | 300-Gas Turbine/Jet Engine (Simple Cycle Operation)
3611 | Switchyard circuit breakers - external | Balance of Plant | Electrical | U1 | Forced - Immediate | 2020 | Gas | GG | 300 | Gas Turbine/Jet Engine (Simple Cycle Operation) | RFC | Summer | 656.1 | 54 | 1 | 1 | 3611-Switchyard circuit breakers - external | U1-Forced - Immediate | 300-Gas Turbine/Jet Engine (Simple Cycle Operation)
3611 | Switchyard circuit breakers - external | Balance of Plant | Electrical | U1 | Forced - Immediate | 2020 | Oil | DI | 300 | Gas Turbine/Jet Engine (Simple Cycle Operation) | SERC | Winter | 342.9066 | 61.6 | 1 | 1 | 3611-Switchyard circuit breakers - external | U1-Forced - Immediate | 300-Gas Turbine/Jet Engine (Simple Cycle Operation)
3611 | Switchyard circuit breakers - external | Balance of Plant | Electrical | D1 | Forced - Immediate | 2020 | Gas | GG | 300 | Gas Turbine/Jet Engine (Simple Cycle Operation) | RFC | Summer | 650.025 | 53.5 | 1 | 1 | 3611-Switchyard circuit breakers - external | D1-Forced - Immediate | 300-Gas Turbine/Jet Engine (Simple Cycle Operation)
3611 | Switchyard circuit breakers - external | Balance of Plant | Electrical | U1 | Forced - Immediate | 2020 | Gas | GG | 300 | Gas Turbine/Jet Engine (Simple Cycle Operation) | MRO | Off-Peak | 14.235 | 65.7 | 1 | 1 | 3611-Switchyard circuit breakers - external | U1-Forced - Immediate | 300-Gas Turbine/Jet Engine (Simple Cycle Operation)
3611 | Switchyard circuit breakers - external | Balance of Plant | Electrical | U1 | Forced - Immediate | 2020 | Gas | GG | 300 | Gas Turbine/Jet Engine (Simple Cycle Operation) | MRO | Summer | 590.3333 | 55 | 1 | 1 | 3611-Switchyard circuit breakers - external | U1-Forced - Immediate | 300-Gas Turbine/Jet Engine (Simple Cycle Operation)
3611 | Switchyard circuit breakers - external | Balance of Plant | Electrical | U1 | Forced - Immediate | 2020 | Gas | GG | 300 | Gas Turbine/Jet Engine (Simple Cycle Operation) | RFC | Summer | 650.025 | 53.5 | 2 | 2 | 3611-Switchyard circuit breakers - external | U1-Forced - Immediate | 300-Gas Turbine/Jet Engine (Simple Cycle Operation)
3611 | Switchyard circuit breakers - external | Balance of Plant | Electrical | U1 | Forced - Immediate | 2020 | Oil | DI | 300 | Gas Turbine/Jet Engine (Simple Cycle Operation) | SERC | Winter | 344.96 | 61.6 | 1 | 1 | 3611-Switchyard circuit breakers - external | U1-Forced - Immediate | 300-Gas Turbine/Jet Engine (Simple Cycle Operation)
3611 | Switchyard circuit breakers - external | Balance of Plant | Electrical | SF | Startup Failure | 2020 | Gas | GG | 300 | Gas Turbine/Jet Engine (Simple Cycle Operation) | SERC | Off-Peak | 747.3333 | 118 | 1 | 1 | 3611-Switchyard circuit breakers - external | SF-Startup Failure | 300-Gas Turbine/Jet Engine (Simple Cycle Operation)
3611 | Switchyard circuit breakers - external | Balance of Plant | Electrical | U1 | Forced - Immediate | 2020 | Gas | GG | 300 | Gas Turbine/Jet Engine (Simple Cycle Operation) | NPCC | Off-Peak | 164.9666 | 49 | 1 | 1 | 3611-Switchyard circuit breakers - external | U1-Forced - Immediate | 300-Gas Turbine/Jet Engine (Simple Cycle Operation)
3611 | Switchyard circuit breakers - external | Balance of Plant | Electrical | U1 | Forced - Immediate | 2020 | Gas | GG | 300 | Gas Turbine/Jet Engine (Simple Cycle Operation) | RFC | Summer | 816.9083 | 83.5 | 1 | 1 | 3611-Switchyard circuit breakers - external | U1-Forced - Immediate | 300-Gas Turbine/Jet Engine (Simple Cycle Operation)
3611 | Switchyard circuit breakers - external | Balance of Plant | Electrical | U1 | Forced - Immediate | 2020 | Gas | GG | 300 | Gas Turbine/Jet Engine (Simple Cycle Operation) | WECC | Winter | 3.8 | 19 | 1 | 1 | 3611-Switchyard circuit breakers - external | U1-Forced - Immediate | 300-Gas Turbine/Jet Engine (Simple Cycle Operation)
3611 | Switchyard circuit breakers - external | Balance of Plant | Electrical | U1 | Forced - Immediate | 2020 | Gas | GG | 300 | Gas Turbine/Jet Engine (Simple Cycle Operation) | TRE | Off-Peak | 17801.9333 | 148 | 1 | 1 | 3611-Switchyard circuit breakers - external | U1-Forced - Immediate | 300-Gas Turbine/Jet Engine (Simple Cycle Operation)
3611 | Switchyard circuit breakers - external | Balance of Plant | Electrical | U1 | Forced - Immediate | 2020 | Oil | DI | 300 | Gas Turbine/Jet Engine (Simple Cycle Operation) | RFC | Winter | 382.1617 | 49.1 | 1 | 1 | 3611-Switchyard circuit breakers - external | U1-Forced - Immediate | 300-Gas Turbine/Jet Engine (Simple Cycle Operation)
3611 | Switchyard circuit breakers - external | Balance of Plant | Electrical | U1 | Forced - Immediate | 2020 | Oil | DI | 300 | Gas Turbine/Jet Engine (Simple Cycle Operation) | SERC | Winter | 43074.8266 | 61.6 | 1 | 1 | 3611-Switchyard circuit breakers - external | U1-Forced - Immediate | 300-Gas Turbine/Jet Engine (Simple Cycle Operation)
3611 | Switchyard circuit breakers - external | Balance of Plant | Electrical | SF | Startup Failure | 2020 | Hydro | WA | 500 | Pumped Storage/Hydro | SERC | Winter | 11885.25 | 195 | 1 | 1 | 3611-Switchyard circuit breakers - external | SF-Startup Failure | 500-Pumped Storage/Hydro
3611 | Switchyard circuit breakers - external | Balance of Plant | Electrical | U1 | Forced - Immediate | 2020 | Hydro | WA | 500 | Pumped Storage/Hydro | WECC | Summer | 2433.6666 | 122.5 | 1 | 1 | 3611-Switchyard circuit breakers - external | U1-Forced - Immediate | 500-Pumped Storage/Hydro
3611 | Switchyard circuit breakers - external | Balance of Plant | Electrical | U1 | Forced - Immediate | 2020 | Hydro | WA | 500 | Pumped Storage/Hydro | SERC | Summer | 28 | 28 | 1 | 1 | 3611-Switchyard circuit breakers - external | U1-Forced - Immediate | 500-Pumped Storage/Hydro
3611 | Switchyard circuit breakers - external | Balance of Plant | Electrical | U1 | Forced - Immediate | 2020 | Hydro | WA | 500 | Pumped Storage/Hydro | SERC | Summer | 1552.6664 | 340 | 2 | 2 | 3611-Switchyard circuit breakers - external | U1-Forced - Immediate | 500-Pumped Storage/Hydro
3611 | Switchyard circuit breakers - external | Balance of Plant | Electrical | U1 | Forced - Immediate | 2020 | Hydro | WA | 500 | Pumped Storage/Hydro | WECC | Off-Peak | 219.3715 | 141.53 | 2 | 2 | 3611-Switchyard circuit breakers - external | U1-Forced - Immediate | 500-Pumped Storage/Hydro
3611 | Switchyard circuit breakers - external | Balance of Plant | Electrical | U1 | Forced - Immediate | 2020 | Hydro | WA | 500 | Pumped Storage/Hydro | SERC | Winter | 1666 | 340 | 2 | 2 | 3611-Switchyard circuit breakers - external | U1-Forced - Immediate | 500-Pumped Storage/Hydro
3611 | Switchyard circuit breakers - external | Balance of Plant | Electrical | U1 | Forced - Immediate | 2020 | Hydro | WA | 500 | Pumped Storage/Hydro | WECC | Winter | 408.5 | 95 | 1 | 1 | 3611-Switchyard circuit breakers - external | U1-Forced - Immediate | 500-Pumped Storage/Hydro
3611 | Switchyard circuit breakers - external | Balance of Plant | Electrical | U1 | Forced - Immediate | 2020 | Hydro | WA | 500 | Pumped Storage/Hydro | SERC | Summer | 368.3332 | 340 | 1 | 1 | 3611-Switchyard circuit breakers - external | U1-Forced - Immediate | 500-Pumped Storage/Hydro
3611 | Switchyard circuit breakers - external | Balance of Plant | Electrical | U1 | Forced - Immediate | 2020 | Hydro | WA | 500 | Pumped Storage/Hydro | SERC | Winter | 1478.7499 | 195 | 4 | 4 | 3611-Switchyard circuit breakers - external | U1-Forced - Immediate | 500-Pumped Storage/Hydro
3611 | Switchyard circuit breakers - external | Balance of Plant | Electrical | SF | Startup Failure | 2020 | Hydro | WA | 500 | Pumped Storage/Hydro | NPCC | Off-Peak | 143.3405 | 48.59 | 1 | 1 | 3611-Switchyard circuit breakers - external | SF-Startup Failure | 500-Pumped Storage/Hydro
3611 | Switchyard circuit breakers - external | Balance of Plant | Electrical | U1 | Forced - Immediate | 2020 | Hydro | WA | 500 | Pumped Storage/Hydro | SERC | Off-Peak | 5485.3332 | 340 | 2 | 2 | 3611-Switchyard circuit breakers - external | U1-Forced - Immediate | 500-Pumped Storage/Hydro
3611 | Switchyard circuit breakers - external | Balance of Plant | Electrical | U1 | Forced - Immediate | 2020 | Hydro | WA | 500 | Pumped Storage/Hydro | SERC | Summer | 27.3 | 21 | 1 | 1 | 3611-Switchyard circuit breakers - external | U1-Forced - Immediate | 500-Pumped Storage/Hydro
3611 | Switchyard circuit breakers - external | Balance of Plant | Electrical | U1 | Forced - Immediate | 2020 | Hydro | WA | 500 | Pumped Storage/Hydro | SERC | Summer | 1473.3332 | 340 | 3 | 3 | 3611-Switchyard circuit breakers - external | U1-Forced - Immediate | 500-Pumped Storage/Hydro
3611 | Switchyard circuit breakers - external | Balance of Plant | Electrical | U1 | Forced - Immediate | 2020 | Hydro | WA | 500 | Pumped Storage/Hydro | WECC | Winter | 422.75 | 95 | 3 | 3 | 3611-Switchyard circuit breakers - external | U1-Forced - Immediate | 500-Pumped Storage/Hydro
3611 | Switchyard circuit breakers - external | Balance of Plant | Electrical | U1 | Forced - Immediate | 2020 | Hydro | WA | 500 | Pumped Storage/Hydro | SERC | Winter | 2058 | 420 | 1 | 1 | 3611-Switchyard circuit breakers - external | U1-Forced - Immediate | 500-Pumped Storage/Hydro
3611 | Switchyard circuit breakers - external | Balance of Plant | Electrical | U1 | Forced - Immediate | 2020 | Hydro | WA | 500 | Pumped Storage/Hydro | SERC | Summer | 33.2 | 24 | 1 | 1 | 3611-Switchyard circuit breakers - external | U1-Forced - Immediate | 500-Pumped Storage/Hydro
3611 | Switchyard circuit breakers - external | Balance of Plant | Electrical | SF | Startup Failure | 2020 | Gas | GG | 800 | Miscellaneous | NPCC | Off-Peak | 20.5999 | 154.5 | 1 | 1 | 3611-Switchyard circuit breakers - external | SF-Startup Failure | 800-Miscellaneous
3611 | Switchyard circuit breakers - external | Balance of Plant | Electrical | U1 | Forced - Immediate | 2020 | Gas | GG | 800 | Miscellaneous | NPCC | Summer | 130.8333 | 157 | 1 | 1 | 3611-Switchyard circuit breakers - external | U1-Forced - Immediate | 800-Miscellaneous
3611 | Switchyard circuit breakers - external | Balance of Plant | Electrical | D1 | Forced - Immediate | 2020 | Gas | GG | 850 | Combined Cycle Block | SERC | Off-Peak | 95 | 380 | 1 | 1 | 3611-Switchyard circuit breakers - external | D1-Forced - Immediate | 850-Combined Cycle Block
3611 | Switchyard circuit breakers - external | Balance of Plant | Electrical | D1 | Forced - Immediate | 2020 | Gas | GG | 850 | Combined Cycle Block | SERC | Off-Peak | 5922.8 | 268 | 1 | 1 | 3611-Switchyard circuit breakers - external | D1-Forced - Immediate | 850-Combined Cycle Block
3611 | Switchyard circuit breakers - external | Balance of Plant | Electrical | U1 | Forced - Immediate | 2020 | Gas | GG | 850 | Combined Cycle Block | SERC | Off-Peak | 1087.0663 | 526 | 1 | 1 | 3611-Switchyard circuit breakers - external | U1-Forced - Immediate | 850-Combined Cycle Block
3611 | Switchyard circuit breakers - external | Balance of Plant | Electrical | U1 | Forced - Immediate | 2020 | Gas | GG | 850 | Combined Cycle Block | SERC | Off-Peak | 3924 | 720 | 1 | 1 | 3611-Switchyard circuit breakers - external | U1-Forced - Immediate | 850-Combined Cycle Block
3611 | Switchyard circuit breakers - external | Balance of Plant | Electrical | D1 | Forced - Immediate | 2020 | Gas | GG | 850 | Combined Cycle Block | RFC | Off-Peak | 514.35 | 127 | 1 | 1 | 3611-Switchyard circuit breakers - external | D1-Forced - Immediate | 850-Combined Cycle Block
3611 | Switchyard circuit breakers - external | Balance of Plant | Electrical | U1 | Forced - Immediate | 2020 | Gas | GG | 850 | Combined Cycle Block | TRE | Off-Peak | 508.2 | 242 | 1 | 1 | 3611-Switchyard circuit breakers - external | U1-Forced - Immediate | 850-Combined Cycle Block
3611 | Switchyard circuit breakers - external | Balance of Plant | Electrical | D1 | Forced - Immediate | 2020 | Gas | GG | 850 | Combined Cycle Block | RFC | Off-Peak | 31982.1 | 102 | 1 | 1 | 3611-Switchyard circuit breakers - external | D1-Forced - Immediate | 850-Combined Cycle Block
3611 | Switchyard circuit breakers - external | Balance of Plant | Electrical | U1 | Forced - Immediate | 2020 | Gas | GG | 850 | Combined Cycle Block | TRE | Off-Peak | 451.7332 | 242 | 1 | 1 | 3611-Switchyard circuit breakers - external | U1-Forced - Immediate | 850-Combined Cycle Block
3611 | Switchyard circuit breakers - external | Balance of Plant | Electrical | D1 | Forced - Immediate | 2020 | Gas | GG | 850 | Combined Cycle Block | SERC | Off-Peak | 522.96 | 435.8 | 1 | 1 | 3611-Switchyard circuit breakers - external | D1-Forced - Immediate | 850-Combined Cycle Block
3611 | Switchyard circuit breakers - external | Balance of Plant | Electrical | D1 | Forced - Immediate | 2020 | Gas | GG | 850 | Combined Cycle Block | SERC | Off-Peak | 530.223 | 435.8 | 1 | 1 | 3611-Switchyard circuit breakers - external | D1-Forced - Immediate | 850-Combined Cycle Block
3611 | Switchyard circuit breakers - external | Balance of Plant | Electrical | D1 | Forced - Immediate | 2020 | Gas | GG | 850 | Combined Cycle Block | NPCC | Off-Peak | 2267.5333 | 86 | 1 | 1 | 3611-Switchyard circuit breakers - external | D1-Forced - Immediate | 850-Combined Cycle Block
3611 | Switchyard circuit breakers - external | Balance of Plant | Electrical | D1 | Forced - Immediate | 2020 | Gas | GG | 850 | Combined Cycle Block | TRE | Winter | 393.75 | 315 | 1 | 1 | 3611-Switchyard circuit breakers - external | D1-Forced - Immediate | 850-Combined Cycle Block
3611 | Switchyard circuit breakers - external | Balance of Plant | Electrical | U1 | Forced - Immediate | 2020 | Gas | GG | 851 | CC GT units | TRE | Off-Peak | 3586.1332 | 164 | 1 | 1 | 3611-Switchyard circuit breakers - external | U1-Forced - Immediate | 851-CC GT units
3611 | Switchyard circuit breakers - external | Balance of Plant | Electrical | U2 | Forced - Delayed | 2020 | Gas | GG | 851 | CC GT units | SERC | Off-Peak | 4187.6 | 152 | 1 | 1 | 3611-Switchyard circuit breakers - external | U2-Forced - Delayed | 851-CC GT units
3611 | Switchyard circuit breakers - external | Balance of Plant | Electrical | U1 | Forced - Immediate | 2020 | Gas | GG | 851 | CC GT units | TRE | Off-Peak | 3944.2 | 164 | 1 | 1 | 3611-Switchyard circuit breakers - external | U1-Forced - Immediate | 851-CC GT units
3611 | Switchyard circuit breakers - external | Balance of Plant | Electrical | U1 | Forced - Immediate | 2020 | Gas | GG | 851 | CC GT units | WECC | Summer | 126 | 70 | 1 | 1 | 3611-Switchyard circuit breakers - external | U1-Forced - Immediate | 851-CC GT units
3611 | Switchyard circuit breakers - external | Balance of Plant | Electrical | U1 | Forced - Immediate | 2020 | Oil | DI | 851 | CC GT units | SERC | Winter | 1063.7833 | 83 | 1 | 1 | 3611-Switchyard circuit breakers - external | U1-Forced - Immediate | 851-CC GT units
3611 | Switchyard circuit breakers - external | Balance of Plant | Electrical | U1 | Forced - Immediate | 2020 | Gas | GG | 851 | CC GT units | TRE | Off-Peak | 279.9333 | 76 | 1 | 1 | 3611-Switchyard circuit breakers - external | U1-Forced - Immediate | 851-CC GT units
3611 | Switchyard circuit breakers - external | Balance of Plant | Electrical | U1 | Forced - Immediate | 2020 | Gas | GG | 851 | CC GT units | WECC | Summer | 134.1666 | 70 | 1 | 1 | 3611-Switchyard circuit breakers - external | U1-Forced - Immediate | 851-CC GT units
3611 | Switchyard circuit breakers - external | Balance of Plant | Electrical | U1 | Forced - Immediate | 2020 | Gas | GG | 851 | CC GT units | TRE | Off-Peak | 114 | 76 | 1 | 1 | 3611-Switchyard circuit breakers - external | U1-Forced - Immediate | 851-CC GT units
3611 | Switchyard circuit breakers - external | Balance of Plant | Electrical | U1 | Forced - Immediate | 2020 | Gas | GG | 852 | CC steam units | WECC | Summer | 981.3332 | 128 | 1 | 1 | 3611-Switchyard circuit breakers - external | U1-Forced - Immediate | 852-CC steam units
3611 | Switchyard circuit breakers - external | Balance of Plant | Electrical | U1 | Forced - Immediate | 2020 | Waste Heat | WH | 852 | CC steam units | SERC | Off-Peak | 396.6332 | 146 | 1 | 1 | 3611-Switchyard circuit breakers - external | U1-Forced - Immediate | 852-CC steam units
3611 | Switchyard circuit breakers - external | Balance of Plant | Electrical | U1 | Forced - Immediate | 2020 | Waste Heat | WH | 852 | CC steam units | TRE | Off-Peak | 175.6666 | 62 | 1 | 1 | 3611-Switchyard circuit breakers - external | U1-Forced - Immediate | 852-CC steam units
3611 | Switchyard circuit breakers - external | Balance of Plant | Electrical | U2 | Forced - Delayed | 2020 | Waste Heat | WH | 852 | CC steam units | SERC | Off-Peak | 187.3666 | 146 | 1 | 1 | 3611-Switchyard circuit breakers - external | U2-Forced - Delayed | 852-CC steam units
3611 | Switchyard circuit breakers - external | Balance of Plant | Electrical | U1 | Forced - Immediate | 2020 | Gas | GG | 852 | CC steam units | TRE | Off-Peak | 4214.8333 | 190 | 1 | 1 | 3611-Switchyard circuit breakers - external | U1-Forced - Immediate | 852-CC steam units
3612 | Switchyard system protection devices - external | Balance of Plant | Electrical | U1 | Forced - Immediate | 2020 | Oil | OO | 100 | Fossil-Steam | NPCC | Off-Peak | 51054 | 402 | 1 | 1 | 3612-Switchyard system protection devices - external | U1-Forced - Immediate | 100-Fossil-Steam
3612 | Switchyard system protection devices - external | Balance of Plant | Electrical | U1 | Forced - Immediate | 2020 | Coal | CC | 100 | Fossil-Steam | WECC | Summer | 1282.6664 | 740 | 1 | 1 | 3612-Switchyard system protection devices - external | U1-Forced - Immediate | 100-Fossil-Steam
3612 | Switchyard system protection devices - external | Balance of Plant | Electrical | U1 | Forced - Immediate | 2020 | Coal | CC | 100 | Fossil-Steam | SERC | Summer | 3129.8331 | 422 | 1 | 1 | 3612-Switchyard system protection devices - external | U1-Forced - Immediate | 100-Fossil-Steam
3612 | Switchyard system protection devices - external | Balance of Plant | Electrical | U1 | Forced - Immediate | 2020 | Gas | GG | 100 | Fossil-Steam | MRO | Summer | 410.1666 | 107 | 1 | 1 | 3612-Switchyard system protection devices - external | U1-Forced - Immediate | 100-Fossil-Steam
3612 | Switchyard system protection devices - external | Balance of Plant | Electrical | U1 | Forced - Immediate | 2020 | Coal | CC | 100 | Fossil-Steam | WECC | Off-Peak | 1874.6664 | 740 | 1 | 1 | 3612-Switchyard system protection devices - external | U1-Forced - Immediate | 100-Fossil-Steam
3612 | Switchyard system protection devices - external | Balance of Plant | Electrical | U1 | Forced - Immediate | 2020 | Coal | CC | 100 | Fossil-Steam | SERC | Off-Peak | 2359.1748 | 237.9 | 1 | 1 | 3612-Switchyard system protection devices - external | U1-Forced - Immediate | 100-Fossil-Steam
3612 | Switchyard system protection devices - external | Balance of Plant | Electrical | U1 | Forced - Immediate | 2020 | Gas | GG | 100 | Fossil-Steam | SERC | Off-Peak | 408 | 255 | 1 | 1 | 3612-Switchyard system protection devices - external | U1-Forced - Immediate | 100-Fossil-Steam
3612 | Switchyard system protection devices - external | Balance of Plant | Electrical | U1 | Forced - Immediate | 2020 | Other | WD | 100 | Fossil-Steam | SERC | Summer | 461.25 | 45 | 1 | 1 | 3612-Switchyard system protection devices - external | U1-Forced - Immediate | 100-Fossil-Steam
3612 | Switchyard system protection devices - external | Balance of Plant | Electrical | U1 | Forced - Immediate | 2020 | Coal | CC | 100 | Fossil-Steam | MRO | Off-Peak | 1225.1332 | 216.2 | 1 | 1 | 3612-Switchyard system protection devices - external | U1-Forced - Immediate | 100-Fossil-Steam
3612 | Switchyard system protection devices - external | Balance of Plant | Electrical | U1 | Forced - Immediate | 2020 | Coal | CC | 100 | Fossil-Steam | MRO | Off-Peak | 248.2066 | 120.1 | 1 | 1 | 3612-Switchyard system protection devices - external | U1-Forced - Immediate | 100-Fossil-Steam
3612 | Switchyard system protection devices - external | Balance of Plant | Electrical | U1 | Forced - Immediate | 2020 | Coal | CC | 100 | Fossil-Steam | WECC | Summer | 1813.4998 | 270 | 1 | 1 | 3612-Switchyard system protection devices - external | U1-Forced - Immediate | 100-Fossil-Steam
3612 | Switchyard system protection devices - external | Balance of Plant | Electrical | U1 | Forced - Immediate | 2020 | Coal | CC | 100 | Fossil-Steam | WECC | Off-Peak | 2616.2 | 127 | 1 | 1 | 3612-Switchyard system protection devices - external | U1-Forced - Immediate | 100-Fossil-Steam
3612 | Switchyard system protection devices - external | Balance of Plant | Electrical | U1 | Forced - Immediate | 2020 | Coal | CC | 100 | Fossil-Steam | MRO | Summer | 2217.1665 | 530 | 1 | 1 | 3612-Switchyard system protection devices - external | U1-Forced - Immediate | 100-Fossil-Steam
3612 | Switchyard system protection devices - external | Balance of Plant | Electrical | U1 | Forced - Immediate | 2020 | Coal | CC | 100 | Fossil-Steam | WECC | Summer | 2010.8333 | 127 | 1 | 1 | 3612-Switchyard system protection devices - external | U1-Forced - Immediate | 100-Fossil-Steam
3612 | Switchyard system protection devices - external | Balance of Plant | Electrical | U1 | Forced - Immediate | 2020 | Gas | GG | 100 | Fossil-Steam | TRE | Winter | 2597.8333 | 110 | 1 | 1 | 3612-Switchyard system protection devices - external | U1-Forced - Immediate | 100-Fossil-Steam
3612 | Switchyard system protection devices - external | Balance of Plant | Electrical | U1 | Forced - Immediate | 2020 | Gas | GG | 300 | Gas Turbine/Jet Engine (Simple Cycle Operation) | WECC | Summer | 73.6 | 48 | 1 | 1 | 3612-Switchyard system protection devices - external | U1-Forced - Immediate | 300-Gas Turbine/Jet Engine (Simple Cycle Operation)
3612 | Switchyard system protection devices - external | Balance of Plant | Electrical | U1 | Forced - Immediate | 2020 | Gas | GG | 300 | Gas Turbine/Jet Engine (Simple Cycle Operation) | NPCC | Off-Peak | 125.3333 | 47 | 1 | 1 | 3612-Switchyard system protection devices - external | U1-Forced - Immediate | 300-Gas Turbine/Jet Engine (Simple Cycle Operation)
3612 | Switchyard system protection devices - external | Balance of Plant | Electrical | U1 | Forced - Immediate | 2020 | Gas | GG | 300 | Gas Turbine/Jet Engine (Simple Cycle Operation) | NPCC | Off-Peak | 3832.32 | 38.4 | 1 | 1 | 3612-Switchyard system protection devices - external | U1-Forced - Immediate | 300-Gas Turbine/Jet Engine (Simple Cycle Operation)
3612 | Switchyard system protection devices - external | Balance of Plant | Electrical | U1 | Forced - Immediate | 2020 | Gas | GG | 300 | Gas Turbine/Jet Engine (Simple Cycle Operation) | WECC | Off-Peak | 105 | 20 | 1 | 1 | 3612-Switchyard system protection devices - external | U1-Forced - Immediate | 300-Gas Turbine/Jet Engine (Simple Cycle Operation)
3612 | Switchyard system protection devices - external | Balance of Plant | Electrical | U1 | Forced - Immediate | 2020 | Gas | GG | 300 | Gas Turbine/Jet Engine (Simple Cycle Operation) | MRO | Off-Peak | 720 | 90 | 1 | 1 | 3612-Switchyard system protection devices - external | U1-Forced - Immediate | 300-Gas Turbine/Jet Engine (Simple Cycle Operation)
3612 | Switchyard system protection devices - external | Balance of Plant | Electrical | U1 | Forced - Immediate | 2020 | Gas | GG | 300 | Gas Turbine/Jet Engine (Simple Cycle Operation) | NPCC | Off-Peak | 4197.9166 | 40.3 | 1 | 1 | 3612-Switchyard system protection devices - external | U1-Forced - Immediate | 300-Gas Turbine/Jet Engine (Simple Cycle Operation)
3612 | Switchyard system protection devices - external | Balance of Plant | Electrical | D1 | Forced - Immediate | 2020 | Gas | GG | 300 | Gas Turbine/Jet Engine (Simple Cycle Operation) | RFC | Off-Peak | 1392.7833 | 53.5 | 1 | 1 | 3612-Switchyard system protection devices - external | D1-Forced - Immediate | 300-Gas Turbine/Jet Engine (Simple Cycle Operation)
3612 | Switchyard system protection devices - external | Balance of Plant | Electrical | U1 | Forced - Immediate | 2020 | Gas | GG | 300 | Gas Turbine/Jet Engine (Simple Cycle Operation) | RFC | Off-Peak | 373.6083 | 53.5 | 2 | 2 | 3612-Switchyard system protection devices - external | U1-Forced - Immediate | 300-Gas Turbine/Jet Engine (Simple Cycle Operation)
3612 | Switchyard system protection devices - external | Balance of Plant | Electrical | U1 | Forced - Immediate | 2020 | Gas | GG | 300 | Gas Turbine/Jet Engine (Simple Cycle Operation) | RFC | Off-Peak | 1392.7833 | 53.5 | 2 | 2 | 3612-Switchyard system protection devices - external | U1-Forced - Immediate | 300-Gas Turbine/Jet Engine (Simple Cycle Operation)
3612 | Switchyard system protection devices - external | Balance of Plant | Electrical | U1 | Forced - Immediate | 2020 | Gas | GG | 300 | Gas Turbine/Jet Engine (Simple Cycle Operation) | NPCC | Off-Peak | 3934.9666 | 38.8 | 1 | 1 | 3612-Switchyard system protection devices - external | U1-Forced - Immediate | 300-Gas Turbine/Jet Engine (Simple Cycle Operation)
3612 | Switchyard system protection devices - external | Balance of Plant | Electrical | U1 | Forced - Immediate | 2020 | Gas | GG | 300 | Gas Turbine/Jet Engine (Simple Cycle Operation) | NPCC | Off-Peak | 3958.075 | 38.9 | 1 | 1 | 3612-Switchyard system protection devices - external | U1-Forced - Immediate | 300-Gas Turbine/Jet Engine (Simple Cycle Operation)
3612 | Switchyard system protection devices - external | Balance of Plant | Electrical | D1 | Forced - Immediate | 2020 | Gas | GG | 300 | Gas Turbine/Jet Engine (Simple Cycle Operation) | RFC | Off-Peak | 373.6083 | 53.5 | 1 | 1 | 3612-Switchyard system protection devices - external | D1-Forced - Immediate | 300-Gas Turbine/Jet Engine (Simple Cycle Operation)
3612 | Switchyard system protection devices - external | Balance of Plant | Electrical | U1 | Forced - Immediate | 2020 | Gas | GG | 300 | Gas Turbine/Jet Engine (Simple Cycle Operation) | RFC | Off-Peak | 1405.8 | 54 | 1 | 1 | 3612-Switchyard system protection devices - external | U1-Forced - Immediate | 300-Gas Turbine/Jet Engine (Simple Cycle Operation)
3612 | Switchyard system protection devices - external | Balance of Plant | Electrical | U1 | Forced - Immediate | 2020 | Gas | GG | 300 | Gas Turbine/Jet Engine (Simple Cycle Operation) | RFC | Summer | 143.3333 | 172 | 1 | 1 | 3612-Switchyard system protection devices - external | U1-Forced - Immediate | 300-Gas Turbine/Jet Engine (Simple Cycle Operation)
3612 | Switchyard system protection devices - external | Balance of Plant | Electrical | U1 | Forced - Immediate | 2020 | Oil | DI | 300 | Gas Turbine/Jet Engine (Simple Cycle Operation) | WECC | Off-Peak | 105 | 20 | 1 | 1 | 3612-Switchyard system protection devices - external | U1-Forced - Immediate | 300-Gas Turbine/Jet Engine (Simple Cycle Operation)
3612 | Switchyard system protection devices - external | Balance of Plant | Electrical | U1 | Forced - Immediate | 2020 | Gas | GG | 300 | Gas Turbine/Jet Engine (Simple Cycle Operation) | RFC | Off-Peak | 377.1 | 54 | 1 | 1 | 3612-Switchyard system protection devices - external | U1-Forced - Immediate | 300-Gas Turbine/Jet Engine (Simple Cycle Operation)
3612 | Switchyard system protection devices - external | Balance of Plant | Electrical | U1 | Forced - Immediate | 2020 | Gas | GG | 300 | Gas Turbine/Jet Engine (Simple Cycle Operation) | NPCC | Off-Peak | 881.4 | 39 | 4 | 4 | 3612-Switchyard system protection devices - external | U1-Forced - Immediate | 300-Gas Turbine/Jet Engine (Simple Cycle Operation)
3612 | Switchyard system protection devices - external | Balance of Plant | Electrical | U1 | Forced - Immediate | 2020 | Gas | GG | 300 | Gas Turbine/Jet Engine (Simple Cycle Operation) | NPCC | Off-Peak | 6337.3 | 49.9 | 1 | 1 | 3612-Switchyard system protection devices - external | U1-Forced - Immediate | 300-Gas Turbine/Jet Engine (Simple Cycle Operation)
3612 | Switchyard system protection devices - external | Balance of Plant | Electrical | U1 | Forced - Immediate | 2020 | Gas | GG | 300 | Gas Turbine/Jet Engine (Simple Cycle Operation) | RFC | Summer | 659.3333 | 172 | 1 | 1 | 3612-Switchyard system protection devices - external | U1-Forced - Immediate | 300-Gas Turbine/Jet Engine (Simple Cycle Operation)
3612 | Switchyard system protection devices - external | Balance of Plant | Electrical | U1 | Forced - Immediate | 2020 | Gas | GG | 300 | Gas Turbine/Jet Engine (Simple Cycle Operation) | RFC | Summer | 2029.6 | 172 | 1 | 1 | 3612-Switchyard system protection devices - external | U1-Forced - Immediate | 300-Gas Turbine/Jet Engine (Simple Cycle Operation)
3612 | Switchyard system protection devices - external | Balance of Plant | Electrical | U1 | Forced - Immediate | 2020 | Gas | GG | 300 | Gas Turbine/Jet Engine (Simple Cycle Operation) | WECC | Summer | 8118.4 | 48 | 1 | 1 | 3612-Switchyard system protection devices - external | U1-Forced - Immediate | 300-Gas Turbine/Jet Engine (Simple Cycle Operation)
3612 | Switchyard system protection devices - external | Balance of Plant | Electrical | U1 | Forced - Immediate | 2020 | Gas | GG | 300 | Gas Turbine/Jet Engine (Simple Cycle Operation) | NPCC | Off-Peak | 6248.4 | 49.2 | 3 | 3 | 3612-Switchyard system protection devices - external | U1-Forced - Immediate | 300-Gas Turbine/Jet Engine (Simple Cycle Operation)
3612 | Switchyard system protection devices - external | Balance of Plant | Electrical | U1 | Forced - Immediate | 2020 | Hydro | WA | 500 | Pumped Storage/Hydro | WECC | Off-Peak | 20 | 80 | 1 | 1 | 3612-Switchyard system protection devices - external | U1-Forced - Immediate | 500-Pumped Storage/Hydro
3612 | Switchyard system protection devices - external | Balance of Plant | Electrical | U1 | Forced - Immediate | 2020 | Hydro | WA | 500 | Pumped Storage/Hydro | WECC | Off-Peak | 294.6666 | 80 | 1 | 1 | 3612-Switchyard system protection devices - external | U1-Forced - Immediate | 500-Pumped Storage/Hydro
3612 | Switchyard system protection devices - external | Balance of Plant | Electrical | U1 | Forced - Immediate | 2020 | Hydro | WA | 500 | Pumped Storage/Hydro | MRO | Summer | 82.5 | 30 | 1 | 1 | 3612-Switchyard system protection devices - external | U1-Forced - Immediate | 500-Pumped Storage/Hydro
3612 | Switchyard system protection devices - external | Balance of Plant | Electrical | U1 | Forced - Immediate | 2020 | Hydro | WA | 500 | Pumped Storage/Hydro | WECC | Winter | 30656.6003 | 94.42 | 1 | 1 | 3612-Switchyard system protection devices - external | U1-Forced - Immediate | 500-Pumped Storage/Hydro
3612 | Switchyard system protection devices - external | Balance of Plant | Electrical | U1 | Forced - Immediate | 2020 | Hydro | WA | 500 | Pumped Storage/Hydro | WECC | Off-Peak | 10.6666 | 80 | 3 | 3 | 3612-Switchyard system protection devices - external | U1-Forced - Immediate | 500-Pumped Storage/Hydro
3612 | Switchyard system protection devices - external | Balance of Plant | Electrical | U1 | Forced - Immediate | 2020 | Hydro | WA | 500 | Pumped Storage/Hydro | WECC | Winter | 26659.7485 | 82.11 | 1 | 1 | 3612-Switchyard system protection devices - external | U1-Forced - Immediate | 500-Pumped Storage/Hydro
3612 | Switchyard system protection devices - external | Balance of Plant | Electrical | U1 | Forced - Immediate | 2020 | Hydro | WA | 500 | Pumped Storage/Hydro | WECC | Off-Peak | 22.6666 | 80 | 1 | 1 | 3612-Switchyard system protection devices - external | U1-Forced - Immediate | 500-Pumped Storage/Hydro
3612 | Switchyard system protection devices - external | Balance of Plant | Electrical | U1 | Forced - Immediate | 2020 | Hydro | WA | 500 | Pumped Storage/Hydro | WECC | Off-Peak | 144 | 80 | 1 | 1 | 3612-Switchyard system protection devices - external | U1-Forced - Immediate | 500-Pumped Storage/Hydro
3612 | Switchyard system protection devices - external | Balance of Plant | Electrical | U1 | Forced - Immediate | 2020 | Hydro | WA | 500 | Pumped Storage/Hydro | MRO | Summer | 639 | 30 | 1 | 1 | 3612-Switchyard system protection devices - external | U1-Forced - Immediate | 500-Pumped Storage/Hydro
3612 | Switchyard system protection devices - external | Balance of Plant | Electrical | U1 | Forced - Immediate | 2020 | Hydro | WA | 500 | Pumped Storage/Hydro | WECC | Winter | 4.75 | 95 | 3 | 3 | 3612-Switchyard system protection devices - external | U1-Forced - Immediate | 500-Pumped Storage/Hydro
3612 | Switchyard system protection devices - external | Balance of Plant | Electrical | U1 | Forced - Immediate | 2020 | Hydro | WA | 500 | Pumped Storage/Hydro | WECC | Winter | 12.6666 | 95 | 4 | 4 | 3612-Switchyard system protection devices - external | U1-Forced - Immediate | 500-Pumped Storage/Hydro
3612 | Switchyard system protection devices - external | Balance of Plant | Electrical | U1 | Forced - Immediate | 2020 | Hydro | WA | 500 | Pumped Storage/Hydro | WECC | Off-Peak | 432.6666 | 55 | 1 | 1 | 3612-Switchyard system protection devices - external | U1-Forced - Immediate | 500-Pumped Storage/Hydro
3612 | Switchyard system protection devices - external | Balance of Plant | Electrical | U1 | Forced - Immediate | 2020 | Hydro | WA | 500 | Pumped Storage/Hydro | NPCC | Summer | 134.2958 | 48.25 | 1 | 1 | 3612-Switchyard system protection devices - external | U1-Forced - Immediate | 500-Pumped Storage/Hydro
3612 | Switchyard system protection devices - external | Balance of Plant | Electrical | U1 | Forced - Immediate | 2020 | Hydro | WA | 500 | Pumped Storage/Hydro | WECC | Winter | 114 | 95 | 4 | 4 | 3612-Switchyard system protection devices - external | U1-Forced - Immediate | 500-Pumped Storage/Hydro
3612 | Switchyard system protection devices - external | Balance of Plant | Electrical | U1 | Forced - Immediate | 2020 | Hydro | WA | 500 | Pumped Storage/Hydro | NPCC | Winter | 114.696 | 47.79 | 1 | 1 | 3612-Switchyard system protection devices - external | U1-Forced - Immediate | 500-Pumped Storage/Hydro
3612 | Switchyard system protection devices - external | Balance of Plant | Electrical | U1 | Forced - Immediate | 2020 | Hydro | WA | 500 | Pumped Storage/Hydro | WECC | Off-Peak | 141.3333 | 80 | 1 | 1 | 3612-Switchyard system protection devices - external | U1-Forced - Immediate | 500-Pumped Storage/Hydro
3612 | Switchyard system protection devices - external | Balance of Plant | Electrical | SF | Startup Failure | 2020 | Hydro | WA | 500 | Pumped Storage/Hydro | NPCC | Summer | 146.506 | 47.26 | 1 | 1 | 3612-Switchyard system protection devices - external | SF-Startup Failure | 500-Pumped Storage/Hydro
3612 | Switchyard system protection devices - external | Balance of Plant | Electrical | U1 | Forced - Immediate | 2020 | Hydro | WA | 500 | Pumped Storage/Hydro | WECC | Off-Peak | 14.6666 | 80 | 2 | 2 | 3612-Switchyard system protection devices - external | U1-Forced - Immediate | 500-Pumped Storage/Hydro
3612 | Switchyard system protection devices - external | Balance of Plant | Electrical | U1 | Forced - Immediate | 2020 | Hydro | WA | 500 | Pumped Storage/Hydro | NPCC | Summer | 106.9541 | 48.25 | 1 | 1 | 3612-Switchyard system protection devices - external | U1-Forced - Immediate | 500-Pumped Storage/Hydro
3612 | Switchyard system protection devices - external | Balance of Plant | Electrical | U1 | Forced - Immediate | 2020 | Hydro | WA | 500 | Pumped Storage/Hydro | NPCC | Summer | 607.95 | 48.25 | 1 | 1 | 3612-Switchyard system protection devices - external | U1-Forced - Immediate | 500-Pumped Storage/Hydro
3612 | Switchyard system protection devices - external | Balance of Plant | Electrical | U1 | Forced - Immediate | 2020 | Hydro | WA | 500 | Pumped Storage/Hydro | NPCC | Summer | 157.6166 | 48.25 | 1 | 1 | 3612-Switchyard system protection devices - external | U1-Forced - Immediate | 500-Pumped Storage/Hydro
3612 | Switchyard system protection devices - external | Balance of Plant | Electrical | U1 | Forced - Immediate | 2020 | Hydro | WA | 500 | Pumped Storage/Hydro | WECC | Winter | 3.1666 | 95 | 1 | 1 | 3612-Switchyard system protection devices - external | U1-Forced - Immediate | 500-Pumped Storage/Hydro
3612 | Switchyard system protection devices - external | Balance of Plant | Electrical | SF | Startup Failure | 2020 | Hydro | WA | 500 | Pumped Storage/Hydro | NPCC | Summer | 87.431 | 47.26 | 1 | 1 | 3612-Switchyard system protection devices - external | SF-Startup Failure | 500-Pumped Storage/Hydro
3612 | Switchyard system protection devices - external | Balance of Plant | Electrical | U1 | Forced - Immediate | 2020 | Hydro | WA | 500 | Pumped Storage/Hydro | NPCC | Summer | 114.9958 | 48.25 | 1 | 1 | 3612-Switchyard system protection devices - external | U1-Forced - Immediate | 500-Pumped Storage/Hydro
3612 | Switchyard system protection devices - external | Balance of Plant | Electrical | U1 | Forced - Immediate | 2020 | Coal | OS | 650 | Fluidized Bed | SERC | Winter | 2065.65 | 293 | 1 | 1 | 3612-Switchyard system protection devices - external | U1-Forced - Immediate | 650-Fluidized Bed
3612 | Switchyard system protection devices - external | Balance of Plant | Electrical | U1 | Forced - Immediate | 2020 | Gas | GG | 800 | Miscellaneous | MRO | Winter | 494.7431 | 288.2 | 1 | 1 | 3612-Switchyard system protection devices - external | U1-Forced - Immediate | 800-Miscellaneous
3612 | Switchyard system protection devices - external | Balance of Plant | Electrical | U1 | Forced - Immediate | 2020 | Gas | GG | 850 | Combined Cycle Block | RFC | Summer | 697.5996 | 654 | 1 | 1 | 3612-Switchyard system protection devices - external | U1-Forced - Immediate | 850-Combined Cycle Block
3612 | Switchyard system protection devices - external | Balance of Plant | Electrical | U1 | Forced - Immediate | 2020 | Gas | GG | 850 | Combined Cycle Block | RFC | Winter | 4059.033 | 494 | 1 | 1 | 3612-Switchyard system protection devices - external | U1-Forced - Immediate | 850-Combined Cycle Block
3612 | Switchyard system protection devices - external | Balance of Plant | Electrical | U1 | Forced - Immediate | 2020 | Gas | GG | 850 | Combined Cycle Block | TRE | Off-Peak | 327 | 218 | 1 | 1 | 3612-Switchyard system protection devices - external | U1-Forced - Immediate | 850-Combined Cycle Block
3612 | Switchyard system protection devices - external | Balance of Plant | Electrical | SF | Startup Failure | 2020 | Gas | GG | 850 | Combined Cycle Block | SERC | Off-Peak | 583.9999 | 219 | 1 | 1 | 3612-Switchyard system protection devices - external | SF-Startup Failure | 850-Combined Cycle Block
3612 | Switchyard system protection devices - external | Balance of Plant | Electrical | U1 | Forced - Immediate | 2020 | Gas | GG | 851 | CC GT units | RFC | Winter | 945.2999 | 207 | 1 | 1 | 3612-Switchyard system protection devices - external | U1-Forced - Immediate | 851-CC GT units
3612 | Switchyard system protection devices - external | Balance of Plant | Electrical | U1 | Forced - Immediate | 2020 | Gas | GG | 851 | CC GT units | WECC | Off-Peak | 5757.84 | 58.16 | 1 | 1 | 3612-Switchyard system protection devices - external | U1-Forced - Immediate | 851-CC GT units
3612 | Switchyard system protection devices - external | Balance of Plant | Electrical | U1 | Forced - Immediate | 2020 | Gas | GG | 851 | CC GT units | SERC | Summer | 6915.9999 | 195 | 1 | 1 | 3612-Switchyard system protection devices - external | U1-Forced - Immediate | 851-CC GT units
3612 | Switchyard system protection devices - external | Balance of Plant | Electrical | U1 | Forced - Immediate | 2020 | Gas | GG | 851 | CC GT units | SERC | Summer | 7357.11 | 193.1 | 1 | 1 | 3612-Switchyard system protection devices - external | U1-Forced - Immediate | 851-CC GT units
3612 | Switchyard system protection devices - external | Balance of Plant | Electrical | U1 | Forced - Immediate | 2020 | Gas | GG | 851 | CC GT units | SERC | Winter | 633.0832 | 177.5 | 1 | 1 | 3612-Switchyard system protection devices - external | U1-Forced - Immediate | 851-CC GT units
3612 | Switchyard system protection devices - external | Balance of Plant | Electrical | U1 | Forced - Immediate | 2020 | Gas | GG | 851 | CC GT units | MRO | Summer | 6620.3999 | 162 | 1 | 1 | 3612-Switchyard system protection devices - external | U1-Forced - Immediate | 851-CC GT units
3612 | Switchyard system protection devices - external | Balance of Plant | Electrical | U1 | Forced - Immediate | 2020 | Gas | GG | 851 | CC GT units | MRO | Summer | 6679.7999 | 162 | 1 | 1 | 3612-Switchyard system protection devices - external | U1-Forced - Immediate | 851-CC GT units
3612 | Switchyard system protection devices - external | Balance of Plant | Electrical | U1 | Forced - Immediate | 2020 | Gas | GG | 851 | CC GT units | SERC | Summer | 7752.965 | 193.1 | 1 | 1 | 3612-Switchyard system protection devices - external | U1-Forced - Immediate | 851-CC GT units
3612 | Switchyard system protection devices - external | Balance of Plant | Electrical | U1 | Forced - Immediate | 2020 | Gas | GG | 851 | CC GT units | SERC | Winter | 76.9166 | 177.5 | 2 | 2 | 3612-Switchyard system protection devices - external | U1-Forced - Immediate | 851-CC GT units
3612 | Switchyard system protection devices - external | Balance of Plant | Electrical | U1 | Forced - Immediate | 2020 | Gas | GG | 851 | CC GT units | SERC | Winter | 579.8332 | 177.5 | 1 | 1 | 3612-Switchyard system protection devices - external | U1-Forced - Immediate | 851-CC GT units
3612 | Switchyard system protection devices - external | Balance of Plant | Electrical | U1 | Forced - Immediate | 2020 | Waste Heat | WH | 852 | CC steam units | SERC | Summer | 7621.1583 | 194.5 | 1 | 1 | 3612-Switchyard system protection devices - external | U1-Forced - Immediate | 852-CC steam units
3612 | Switchyard system protection devices - external | Balance of Plant | Electrical | U1 | Forced - Immediate | 2020 | Gas | GG | 852 | CC steam units | SERC | Winter | 125.6666 | 290 | 1 | 1 | 3612-Switchyard system protection devices - external | U1-Forced - Immediate | 852-CC steam units
3612 | Switchyard system protection devices - external | Balance of Plant | Electrical | U2 | Forced - Delayed | 2020 | Gas | GG | 852 | CC steam units | RFC | Off-Peak | 2064.2133 | 241.9 | 1 | 1 | 3612-Switchyard system protection devices - external | U2-Forced - Delayed | 852-CC steam units
3612 | Switchyard system protection devices - external | Balance of Plant | Electrical | U1 | Forced - Immediate | 2020 | Gas | GG | 852 | CC steam units | SERC | Winter | 1069.9998 | 300 | 1 | 1 | 3612-Switchyard system protection devices - external | U1-Forced - Immediate | 852-CC steam units
3612 | Switchyard system protection devices - external | Balance of Plant | Electrical | U1 | Forced - Immediate | 2020 | Waste Heat | WH | 852 | CC steam units | MRO | Summer | 1664.4 | 152 | 1 | 1 | 3612-Switchyard system protection devices - external | U1-Forced - Immediate | 852-CC steam units
3612 | Switchyard system protection devices - external | Balance of Plant | Electrical | U1 | Forced - Immediate | 2020 | Gas | GG | 861 | CoG GT units | TRE | Summer | 18654 | 120 | 1 | 1 | 3612-Switchyard system protection devices - external | U1-Forced - Immediate | 861-CoG GT units
3613 | Switchyard system protection devices - (not outside management control) | Balance of Plant | Electrical | D1 | Forced - Immediate | 2020 | Coal | CC | 100 | Fossil-Steam | RFC | Summer | 92.4665 | 292 | 1 | 1 | 3613-Switchyard system protection devices - (not outside management control) | D1-Forced - Immediate | 100-Fossil-Steam
3613 | Switchyard system protection devices - (not outside management control) | Balance of Plant | Electrical | U1 | Forced - Immediate | 2020 | Gas | GG | 100 | Fossil-Steam | MRO | Summer | 169957.9266 | 90.8 | 1 | 1 | 3613-Switchyard system protection devices - (not outside management control) | U1-Forced - Immediate | 100-Fossil-Steam
3613 | Switchyard system protection devices - (not outside management control) | Balance of Plant | Electrical | U1 | Forced - Immediate | 2020 | Coal | CC | 100 | Fossil-Steam | SERC | Off-Peak | 6673.3331 | 700 | 1 | 1 | 3613-Switchyard system protection devices - (not outside management control) | U1-Forced - Immediate | 100-Fossil-Steam
3613 | Switchyard system protection devices - (not outside management control) | Balance of Plant | Electrical | U1 | Forced - Immediate | 2020 | Gas | GG | 300 | Gas Turbine/Jet Engine (Simple Cycle Operation) | MRO | Off-Peak | 1589.25 | 195 | 1 | 1 | 3613-Switchyard system protection devices - (not outside management control) | U1-Forced - Immediate | 300-Gas Turbine/Jet Engine (Simple Cycle Operation)
3613 | Switchyard system protection devices - (not outside management control) | Balance of Plant | Electrical | U1 | Forced - Immediate | 2020 | Gas | GG | 300 | Gas Turbine/Jet Engine (Simple Cycle Operation) | SERC | Off-Peak | 41489.2666 | 164 | 1 | 1 | 3613-Switchyard system protection devices - (not outside management control) | U1-Forced - Immediate | 300-Gas Turbine/Jet Engine (Simple Cycle Operation)
3613 | Switchyard system protection devices - (not outside management control) | Balance of Plant | Electrical | SF | Startup Failure | 2020 | Gas | GG | 300 | Gas Turbine/Jet Engine (Simple Cycle Operation) | RFC | Summer | 80 | 80 | 1 | 1 | 3613-Switchyard system protection devices - (not outside management control) | SF-Startup Failure | 300-Gas Turbine/Jet Engine (Simple Cycle Operation)
3613 | Switchyard system protection devices - (not outside management control) | Balance of Plant | Electrical | U1 | Forced - Immediate | 2020 | Gas | GG | 300 | Gas Turbine/Jet Engine (Simple Cycle Operation) | WECC | Off-Peak | 1117.2 | 76 | 1 | 1 | 3613-Switchyard system protection devices - (not outside management control) | U1-Forced - Immediate | 300-Gas Turbine/Jet Engine (Simple Cycle Operation)
3613 | Switchyard system protection devices - (not outside management control) | Balance of Plant | Electrical | U1 | Forced - Immediate | 2020 | Gas | GG | 300 | Gas Turbine/Jet Engine (Simple Cycle Operation) | RFC | Winter | 2504.6666 | 104 | 1 | 1 | 3613-Switchyard system protection devices - (not outside management control) | U1-Forced - Immediate | 300-Gas Turbine/Jet Engine (Simple Cycle Operation)
3613 | Switchyard system protection devices - (not outside management control) | Balance of Plant | Electrical | SF | Startup Failure | 2020 | Hydro | WA | 500 | Pumped Storage/Hydro | NPCC | Off-Peak | 21.8655 | 48.59 | 1 | 1 | 3613-Switchyard system protection devices - (not outside management control) | SF-Startup Failure | 500-Pumped Storage/Hydro
3613 | Switchyard system protection devices - (not outside management control) | Balance of Plant | Electrical | U1 | Forced - Immediate | 2020 | Hydro | WA | 500 | Pumped Storage/Hydro | SERC | Off-Peak | 12.6 | 36 | 1 | 1 | 3613-Switchyard system protection devices - (not outside management control) | U1-Forced - Immediate | 500-Pumped Storage/Hydro
3613 | Switchyard system protection devices - (not outside management control) | Balance of Plant | Electrical | U1 | Forced - Immediate | 2020 | Hydro | WA | 500 | Pumped Storage/Hydro | NPCC | Summer | 90.6 | 22.65 | 1 | 1 | 3613-Switchyard system protection devices - (not outside management control) | U1-Forced - Immediate | 500-Pumped Storage/Hydro
3613 | Switchyard system protection devices - (not outside management control) | Balance of Plant | Electrical | U1 | Forced - Immediate | 2020 | Hydro | WA | 500 | Pumped Storage/Hydro | SERC | Winter | 20.4 | 36 | 1 | 1 | 3613-Switchyard system protection devices - (not outside management control) | U1-Forced - Immediate | 500-Pumped Storage/Hydro
3613 | Switchyard system protection devices - (not outside management control) | Balance of Plant | Electrical | U1 | Forced - Immediate | 2020 | Hydro | WA | 500 | Pumped Storage/Hydro | SERC | Off-Peak | 45.6 | 36 | 1 | 1 | 3613-Switchyard system protection devices - (not outside management control) | U1-Forced - Immediate | 500-Pumped Storage/Hydro
3613 | Switchyard system protection devices - (not outside management control) | Balance of Plant | Electrical | U1 | Forced - Immediate | 2020 | Hydro | WA | 500 | Pumped Storage/Hydro | SERC | Winter | 19.8 | 36 | 1 | 1 | 3613-Switchyard system protection devices - (not outside management control) | U1-Forced - Immediate | 500-Pumped Storage/Hydro
3613 | Switchyard system protection devices - (not outside management control) | Balance of Plant | Electrical | U1 | Forced - Immediate | 2020 | Hydro | WA | 500 | Pumped Storage/Hydro | SERC | Winter | 83.4 | 36 | 1 | 1 | 3613-Switchyard system protection devices - (not outside management control) | U1-Forced - Immediate | 500-Pumped Storage/Hydro
3613 | Switchyard system protection devices - (not outside management control) | Balance of Plant | Electrical | U1 | Forced - Immediate | 2020 | Hydro | WA | 500 | Pumped Storage/Hydro | NPCC | Winter | 2787.4463 | 48.59 | 1 | 1 | 3613-Switchyard system protection devices - (not outside management control) | U1-Forced - Immediate | 500-Pumped Storage/Hydro
3613 | Switchyard system protection devices - (not outside management control) | Balance of Plant | Electrical | U1 | Forced - Immediate | 2020 | Hydro | WA | 500 | Pumped Storage/Hydro | NPCC | Winter | 552.3063 | 48.59 | 1 | 1 | 3613-Switchyard system protection devices - (not outside management control) | U1-Forced - Immediate | 500-Pumped Storage/Hydro
3613 | Switchyard system protection devices - (not outside management control) | Balance of Plant | Electrical | U1 | Forced - Immediate | 2020 | Hydro | WA | 500 | Pumped Storage/Hydro | SERC | Off-Peak | 55.8 | 36 | 1 | 1 | 3613-Switchyard system protection devices - (not outside management control) | U1-Forced - Immediate | 500-Pumped Storage/Hydro
3613 | Switchyard system protection devices - (not outside management control) | Balance of Plant | Electrical | U1 | Forced - Immediate | 2020 | Hydro | WA | 500 | Pumped Storage/Hydro | NPCC | Off-Peak | 170.3332 | 292 | 1 | 1 | 3613-Switchyard system protection devices - (not outside management control) | U1-Forced - Immediate | 500-Pumped Storage/Hydro
3613 | Switchyard system protection devices - (not outside management control) | Balance of Plant | Electrical | U1 | Forced - Immediate | 2020 | Hydro | WA | 500 | Pumped Storage/Hydro | WECC | Off-Peak | 61.7613 | 42.11 | 1 | 1 | 3613-Switchyard system protection devices - (not outside management control) | U1-Forced - Immediate | 500-Pumped Storage/Hydro
3613 | Switchyard system protection devices - (not outside management control) | NULL | NULL | U1 | Forced - Immediate | 2020 | Other | BM | 800 | Miscellaneous | WECC | Off-Peak | 29.4833 | 29 | 1 | 1 | 3613-Switchyard system protection devices - (not outside management control) | U1-Forced - Immediate | 800-Miscellaneous
3613 | Switchyard system protection devices - (not outside management control) | Balance of Plant | Electrical | U1 | Forced - Immediate | 2020 | Gas | GG | 850 | Combined Cycle Block | RFC | Off-Peak | 3835 | 650 | 1 | 1 | 3613-Switchyard system protection devices - (not outside management control) | U1-Forced - Immediate | 850-Combined Cycle Block
3613 | Switchyard system protection devices - (not outside management control) | Balance of Plant | Electrical | U1 | Forced - Immediate | 2020 | Gas | GG | 851 | CC GT units | RFC | Winter | 635156.6666 | 167 | 1 | 1 | 3613-Switchyard system protection devices - (not outside management control) | U1-Forced - Immediate | 851-CC GT units
3613 | Switchyard system protection devices - (not outside management control) | Balance of Plant | Electrical | U1 | Forced - Immediate | 2020 | Gas | GG | 851 | CC GT units | WECC | Summer | 3965.775 | 218.5 | 1 | 1 | 3613-Switchyard system protection devices - (not outside management control) | U1-Forced - Immediate | 851-CC GT units
3613 | Switchyard system protection devices - (not outside management control) | Balance of Plant | Electrical | U1 | Forced - Immediate | 2020 | Gas | GG | 851 | CC GT units | RFC | Summer | 13276.5 | 167 | 1 | 1 | 3613-Switchyard system protection devices - (not outside management control) | U1-Forced - Immediate | 851-CC GT units
3613 | Switchyard system protection devices - (not outside management control) | Balance of Plant | Electrical | U1 | Forced - Immediate | 2020 | Gas | GG | 851 | CC GT units | RFC | Summer | 13991.8166 | 167 | 1 | 1 | 3613-Switchyard system protection devices - (not outside management control) | U1-Forced - Immediate | 851-CC GT units
3613 | Switchyard system protection devices - (not outside management control) | Balance of Plant | Electrical | U1 | Forced - Immediate | 2020 | Gas | GG | 851 | CC GT units | RFC | Summer | 411.9332 | 167 | 1 | 1 | 3613-Switchyard system protection devices - (not outside management control) | U1-Forced - Immediate | 851-CC GT units
3613 | Switchyard system protection devices - (not outside management control) | Balance of Plant | Electrical | U1 | Forced - Immediate | 2020 | Gas | GG | 851 | CC GT units | WECC | Summer | 5023.2666 | 151 | 1 | 1 | 3613-Switchyard system protection devices - (not outside management control) | U1-Forced - Immediate | 851-CC GT units
3613 | Switchyard system protection devices - (not outside management control) | Balance of Plant | Electrical | U1 | Forced - Immediate | 2020 | Gas | GG | 851 | CC GT units | RFC | Winter | 636008.3666 | 167 | 1 | 1 | 3613-Switchyard system protection devices - (not outside management control) | U1-Forced - Immediate | 851-CC GT units
3613 | Switchyard system protection devices - (not outside management control) | Balance of Plant | Electrical | U1 | Forced - Immediate | 2020 | Gas | GG | 851 | CC GT units | RFC | Summer | 545.5332 | 167 | 1 | 1 | 3613-Switchyard system protection devices - (not outside management control) | U1-Forced - Immediate | 851-CC GT units
3613 | Switchyard system protection devices - (not outside management control) | Balance of Plant | Electrical | U1 | Forced - Immediate | 2020 | Gas | GG | 851 | CC GT units | RFC | Summer | 361.8332 | 167 | 1 | 1 | 3613-Switchyard system protection devices - (not outside management control) | U1-Forced - Immediate | 851-CC GT units
3613 | Switchyard system protection devices - (not outside management control) | Balance of Plant | Electrical | U1 | Forced - Immediate | 2020 | Gas | GG | 851 | CC GT units | WECC | Summer | 4038.6666 | 233 | 1 | 1 | 3613-Switchyard system protection devices - (not outside management control) | U1-Forced - Immediate | 851-CC GT units
3613 | Switchyard system protection devices - (not outside management control) | Balance of Plant | Electrical | U1 | Forced - Immediate | 2020 | Gas | GG | 851 | CC GT units | RFC | Summer | 2562.0832 | 215 | 1 | 1 | 3613-Switchyard system protection devices - (not outside management control) | U1-Forced - Immediate | 851-CC GT units
3613 | Switchyard system protection devices - (not outside management control) | Balance of Plant | Electrical | U1 | Forced - Immediate | 2020 | Gas | GG | 851 | CC GT units | WECC | Summer | 3795.9999 | 219 | 1 | 1 | 3613-Switchyard system protection devices - (not outside management control) | U1-Forced - Immediate | 851-CC GT units
3613 | Switchyard system protection devices - (not outside management control) | Balance of Plant | Electrical | U1 | Forced - Immediate | 2020 | Waste Heat | WH | 852 | CC steam units | RFC | Winter | 834947.4132 | 219.2 | 1 | 1 | 3613-Switchyard system protection devices - (not outside management control) | U1-Forced - Immediate | 852-CC steam units
3613 | Switchyard system protection devices - (not outside management control) | Balance of Plant | Electrical | U1 | Forced - Immediate | 2020 | Waste Heat | WH | 852 | CC steam units | RFC | Summer | 588.1866 | 219.2 | 1 | 1 | 3613-Switchyard system protection devices - (not outside management control) | U1-Forced - Immediate | 852-CC steam units
3613 | Switchyard system protection devices - (not outside management control) | Balance of Plant | Electrical | U1 | Forced - Immediate | 2020 | Waste Heat | WH | 852 | CC steam units | RFC | Summer | 18102.2666 | 219.2 | 1 | 1 | 3613-Switchyard system protection devices - (not outside management control) | U1-Forced - Immediate | 852-CC steam units
3613 | Switchyard system protection devices - (not outside management control) | Balance of Plant | Electrical | U1 | Forced - Immediate | 2020 | Waste Heat | WH | 852 | CC steam units | RFC | Summer | 3848.2498 | 315 | 1 | 1 | 3613-Switchyard system protection devices - (not outside management control) | U1-Forced - Immediate | 852-CC steam units
3613 | Switchyard system protection devices - (not outside management control) | Balance of Plant | Electrical | U1 | Forced - Immediate | 2020 | Gas | GG | 852 | CC steam units | WECC | Summer | 10061.3332 | 280 | 1 | 1 | 3613-Switchyard system protection devices - (not outside management control) | U1-Forced - Immediate | 852-CC steam units
3618 | Other switchyard equipment ? (not outside management control) | Balance of Plant | Electrical | SF | Startup Failure | 2020 | Coal | CC | 100 | Fossil-Steam | MRO | Off-Peak | 3438.4998 | 690 | 1 | 1 | 3618-Other switchyard equipment ? (not outside management control) | SF-Startup Failure | 100-Fossil-Steam
3618 | Other switchyard equipment ? (not outside management control) | Balance of Plant | Electrical | SF | Startup Failure | 2020 | Coal | CC | 100 | Fossil-Steam | MRO | Off-Peak | 6163.9998 | 690 | 1 | 1 | 3618-Other switchyard equipment ? (not outside management control) | SF-Startup Failure | 100-Fossil-Steam
3618 | Other switchyard equipment ? (not outside management control) | Balance of Plant | Electrical | U1 | Forced - Immediate | 2020 | Waste Heat | WH | 100 | Fossil-Steam | WECC | Summer | 1293.4 | 223 | 1 | 1 | 3618-Other switchyard equipment ? (not outside management control) | U1-Forced - Immediate | 100-Fossil-Steam
3618 | Other switchyard equipment ? (not outside management control) | Balance of Plant | Electrical | U1 | Forced - Immediate | 2020 | Coal | CC | 100 | Fossil-Steam | RFC | Summer | 2614.5 | 415 | 1 | 1 | 3618-Other switchyard equipment ? (not outside management control) | U1-Forced - Immediate | 100-Fossil-Steam
3618 | Other switchyard equipment ? (not outside management control) | Balance of Plant | Electrical | U1 | Forced - Immediate | 2020 | Waste Heat | WH | 100 | Fossil-Steam | WECC | Summer | 1449.5 | 223 | 1 | 1 | 3618-Other switchyard equipment ? (not outside management control) | U1-Forced - Immediate | 100-Fossil-Steam
3618 | Other switchyard equipment ? (not outside management control) | Balance of Plant | Electrical | U1 | Forced - Immediate | 2020 | Waste Heat | WH | 100 | Fossil-Steam | WECC | Summer | 20081.15 | 223 | 1 | 1 | 3618-Other switchyard equipment ? (not outside management control) | U1-Forced - Immediate | 100-Fossil-Steam
3618 | Other switchyard equipment ? (not outside management control) | Balance of Plant | Electrical | U1 | Forced - Immediate | 2020 | Gas | GG | 300 | Gas Turbine/Jet Engine (Simple Cycle Operation) | MRO | Off-Peak | 1371.4999 | 195 | 1 | 1 | 3618-Other switchyard equipment ? (not outside management control) | U1-Forced - Immediate | 300-Gas Turbine/Jet Engine (Simple Cycle Operation)
3618 | Other switchyard equipment ? (not outside management control) | Balance of Plant | Electrical | U1 | Forced - Immediate | 2020 | Gas | GG | 300 | Gas Turbine/Jet Engine (Simple Cycle Operation) | SERC | Off-Peak | 27727.75 | 49.25 | 1 | 1 | 3618-Other switchyard equipment ? (not outside management control) | U1-Forced - Immediate | 300-Gas Turbine/Jet Engine (Simple Cycle Operation)
3618 | Other switchyard equipment ? (not outside management control) | Balance of Plant | Electrical | U1 | Forced - Immediate | 2020 | Gas | GG | 300 | Gas Turbine/Jet Engine (Simple Cycle Operation) | WECC | Summer | 949 | 146 | 1 | 1 | 3618-Other switchyard equipment ? (not outside management control) | U1-Forced - Immediate | 300-Gas Turbine/Jet Engine (Simple Cycle Operation)
3618 | Other switchyard equipment ? (not outside management control) | Balance of Plant | Electrical | U1 | Forced - Immediate | 2020 | Oil | DI | 300 | Gas Turbine/Jet Engine (Simple Cycle Operation) | NPCC | Summer | 32.9 | 47 | 1 | 1 | 3618-Other switchyard equipment ? (not outside management control) | U1-Forced - Immediate | 300-Gas Turbine/Jet Engine (Simple Cycle Operation)
3618 | Other switchyard equipment ? (not outside management control) | Balance of Plant | Electrical | U1 | Forced - Immediate | 2020 | Gas | GG | 300 | Gas Turbine/Jet Engine (Simple Cycle Operation) | WECC | Summer | 854.1 | 146 | 1 | 1 | 3618-Other switchyard equipment ? (not outside management control) | U1-Forced - Immediate | 300-Gas Turbine/Jet Engine (Simple Cycle Operation)
3618 | Other switchyard equipment ? (not outside management control) | Balance of Plant | Electrical | U1 | Forced - Immediate | 2020 | Gas | GG | 300 | Gas Turbine/Jet Engine (Simple Cycle Operation) | WECC | Summer | 12823.6666 | 146 | 1 | 1 | 3618-Other switchyard equipment ? (not outside management control) | U1-Forced - Immediate | 300-Gas Turbine/Jet Engine (Simple Cycle Operation)
3618 | Other switchyard equipment ? (not outside management control) | Balance of Plant | Electrical | D1 | Forced - Immediate | 2020 | Gas | GG | 300 | Gas Turbine/Jet Engine (Simple Cycle Operation) | WECC | Summer | 101.9666 | 46 | 1 | 1 | 3618-Other switchyard equipment ? (not outside management control) | D1-Forced - Immediate | 300-Gas Turbine/Jet Engine (Simple Cycle Operation)
3618 | Other switchyard equipment ? (not outside management control) | Balance of Plant | Electrical | U1 | Forced - Immediate | 2020 | Gas | GG | 300 | Gas Turbine/Jet Engine (Simple Cycle Operation) | WECC | Summer | 215.0166 | 97 | 4 | 4 | 3618-Other switchyard equipment ? (not outside management control) | U1-Forced - Immediate | 300-Gas Turbine/Jet Engine (Simple Cycle Operation)
3618 | Other switchyard equipment ? (not outside management control) | Balance of Plant | Electrical | U1 | Forced - Immediate | 2020 | Gas | GG | 300 | Gas Turbine/Jet Engine (Simple Cycle Operation) | SERC | Winter | 1288.4666 | 154 | 1 | 1 | 3618-Other switchyard equipment ? (not outside management control) | U1-Forced - Immediate | 300-Gas Turbine/Jet Engine (Simple Cycle Operation)
3618 | Other switchyard equipment ? (not outside management control) | Balance of Plant | Electrical | U1 | Forced - Immediate | 2020 | Oil | DI | 300 | Gas Turbine/Jet Engine (Simple Cycle Operation) | NPCC | Summer | 3723.9667 | 47 | 2 | 2 | 3618-Other switchyard equipment ? (not outside management control) | U1-Forced - Immediate | 300-Gas Turbine/Jet Engine (Simple Cycle Operation)
3618 | Other switchyard equipment ? (not outside management control) | Balance of Plant | Electrical | D1 | Forced - Immediate | 2020 | Gas | GG | 300 | Gas Turbine/Jet Engine (Simple Cycle Operation) | RFC | Off-Peak | 0.28333 | 3.4 | 1 | 1 | 3618-Other switchyard equipment ? (not outside management control) | D1-Forced - Immediate | 300-Gas Turbine/Jet Engine (Simple Cycle Operation)
3618 | Other switchyard equipment ? (not outside management control) | Balance of Plant | Electrical | U1 | Forced - Immediate | 2020 | Gas | GG | 300 | Gas Turbine/Jet Engine (Simple Cycle Operation) | RFC | Summer | 8617.5 | 15 | 1 | 1 | 3618-Other switchyard equipment ? (not outside management control) | U1-Forced - Immediate | 300-Gas Turbine/Jet Engine (Simple Cycle Operation)
3618 | Other switchyard equipment ? (not outside management control) | Balance of Plant | Electrical | U1 | Forced - Immediate | 2020 | Gas | GG | 300 | Gas Turbine/Jet Engine (Simple Cycle Operation) | WECC | Summer | 4825.75 | 97 | 1 | 1 | 3618-Other switchyard equipment ? (not outside management control) | U1-Forced - Immediate | 300-Gas Turbine/Jet Engine (Simple Cycle Operation)
3618 | Other switchyard equipment ? (not outside management control) | Balance of Plant | Electrical | U1 | Forced - Immediate | 2020 | Gas | GG | 300 | Gas Turbine/Jet Engine (Simple Cycle Operation) | WECC | Summer | 12845.5666 | 146 | 1 | 1 | 3618-Other switchyard equipment ? (not outside management control) | U1-Forced - Immediate | 300-Gas Turbine/Jet Engine (Simple Cycle Operation)
3618 | Other switchyard equipment ? (not outside management control) | Balance of Plant | Electrical | U1 | Forced - Immediate | 2020 | Gas | GG | 300 | Gas Turbine/Jet Engine (Simple Cycle Operation) | SERC | Winter | 123.05 | 23 | 1 | 1 | 3618-Other switchyard equipment ? (not outside management control) | U1-Forced - Immediate | 300-Gas Turbine/Jet Engine (Simple Cycle Operation)
3618 | Other switchyard equipment ? (not outside management control) | Balance of Plant | Electrical | U1 | Forced - Immediate | 2020 | Oil | DI | 300 | Gas Turbine/Jet Engine (Simple Cycle Operation) | NPCC | Summer | 32.1167 | 47 | 1 | 1 | 3618-Other switchyard equipment ? (not outside management control) | U1-Forced - Immediate | 300-Gas Turbine/Jet Engine (Simple Cycle Operation)
3618 | Other switchyard equipment ? (not outside management control) | Balance of Plant | Electrical | D1 | Forced - Immediate | 2020 | Gas | GG | 300 | Gas Turbine/Jet Engine (Simple Cycle Operation) | WECC | Summer | 95.0666 | 46 | 1 | 1 | 3618-Other switchyard equipment ? (not outside management control) | D1-Forced - Immediate | 300-Gas Turbine/Jet Engine (Simple Cycle Operation)
3618 | Other switchyard equipment ? (not outside management control) | Balance of Plant | Electrical | U1 | Forced - Immediate | 2020 | Gas | GG | 300 | Gas Turbine/Jet Engine (Simple Cycle Operation) | WECC | Summer | 846.8 | 146 | 1 | 1 | 3618-Other switchyard equipment ? (not outside management control) | U1-Forced - Immediate | 300-Gas Turbine/Jet Engine (Simple Cycle Operation)
3618 | Other switchyard equipment ? (not outside management control) | Balance of Plant | Electrical | U1 | Forced - Immediate | 2020 | Gas | GG | 300 | Gas Turbine/Jet Engine (Simple Cycle Operation) | WECC | Summer | 941.7 | 146 | 1 | 1 | 3618-Other switchyard equipment ? (not outside management control) | U1-Forced - Immediate | 300-Gas Turbine/Jet Engine (Simple Cycle Operation)
3618 | Other switchyard equipment ? (not outside management control) | Balance of Plant | Electrical | SF | Startup Failure | 2020 | Hydro | WA | 500 | Pumped Storage/Hydro | SERC | Off-Peak | 224.25 | 195 | 1 | 1 | 3618-Other switchyard equipment ? (not outside management control) | SF-Startup Failure | 500-Pumped Storage/Hydro
3618 | Other switchyard equipment ? (not outside management control) | Balance of Plant | Electrical | U1 | Forced - Immediate | 2020 | Hydro | WA | 500 | Pumped Storage/Hydro | NPCC | Winter | 51.0195 | 48.59 | 1 | 1 | 3618-Other switchyard equipment ? (not outside management control) | U1-Forced - Immediate | 500-Pumped Storage/Hydro
3618 | Other switchyard equipment ? (not outside management control) | Balance of Plant | Electrical | U3 | Forced - Postponed | 2020 | Hydro | WA | 500 | Pumped Storage/Hydro | MRO | Off-Peak | 1930.8939 | 99.96 | 1 | 1 | 3618-Other switchyard equipment ? (not outside management control) | U3-Forced - Postponed | 500-Pumped Storage/Hydro
3618 | Other switchyard equipment ? (not outside management control) | Balance of Plant | Electrical | U1 | Forced - Immediate | 2020 | Hydro | WA | 500 | Pumped Storage/Hydro | NPCC | Winter | 28.3441 | 48.59 | 1 | 1 | 3618-Other switchyard equipment ? (not outside management control) | U1-Forced - Immediate | 500-Pumped Storage/Hydro
3618 | Other switchyard equipment ? (not outside management control) | Balance of Plant | Electrical | U1 | Forced - Immediate | 2020 | Hydro | WA | 500 | Pumped Storage/Hydro | NPCC | Winter | 50.976 | 47.79 | 1 | 1 | 3618-Other switchyard equipment ? (not outside management control) | U1-Forced - Immediate | 500-Pumped Storage/Hydro
3618 | Other switchyard equipment ? (not outside management control) | Balance of Plant | Electrical | U1 | Forced - Immediate | 2020 | Hydro | WA | 500 | Pumped Storage/Hydro | NPCC | Winter | 42.1113 | 48.59 | 1 | 1 | 3618-Other switchyard equipment ? (not outside management control) | U1-Forced - Immediate | 500-Pumped Storage/Hydro
3618 | Other switchyard equipment ? (not outside management control) | Balance of Plant | Electrical | SF | Startup Failure | 2020 | Hydro | WA | 500 | Pumped Storage/Hydro | SERC | Off-Peak | 422.4999 | 195 | 1 | 1 | 3618-Other switchyard equipment ? (not outside management control) | SF-Startup Failure | 500-Pumped Storage/Hydro
3618 | Other switchyard equipment ? (not outside management control) | Balance of Plant | Electrical | U1 | Forced - Immediate | 2020 | Hydro | WA | 500 | Pumped Storage/Hydro | SERC | Off-Peak | 2649.22 | 30.48 | 1 | 1 | 3618-Other switchyard equipment ? (not outside management control) | U1-Forced - Immediate | 500-Pumped Storage/Hydro
3618 | Other switchyard equipment ? (not outside management control) | Balance of Plant | Electrical | U1 | Forced - Immediate | 2020 | Hydro | WA | 500 | Pumped Storage/Hydro | NPCC | Winter | 58.941 | 47.79 | 2 | 2 | 3618-Other switchyard equipment ? (not outside management control) | U1-Forced - Immediate | 500-Pumped Storage/Hydro
3618 | Other switchyard equipment ? (not outside management control) | Balance of Plant | Electrical | U1 | Forced - Immediate | 2020 | Hydro | WA | 500 | Pumped Storage/Hydro | SERC | Off-Peak | 2871.6747 | 31.58 | 1 | 1 | 3618-Other switchyard equipment ? (not outside management control) | U1-Forced - Immediate | 500-Pumped Storage/Hydro
3618 | Other switchyard equipment ? (not outside management control) | Balance of Plant | Electrical | U1 | Forced - Immediate | 2020 | Hydro | WA | 500 | Pumped Storage/Hydro | NPCC | Summer | 34.5791 | 48.25 | 1 | 1 | 3618-Other switchyard equipment ? (not outside management control) | U1-Forced - Immediate | 500-Pumped Storage/Hydro
3618 | Other switchyard equipment ? (not outside management control) | Balance of Plant | Electrical | U1 | Forced - Immediate | 2020 | Hydro | WA | 500 | Pumped Storage/Hydro | NPCC | Winter | 55.755 | 47.79 | 1 | 1 | 3618-Other switchyard equipment ? (not outside management control) | U1-Forced - Immediate | 500-Pumped Storage/Hydro
3618 | Other switchyard equipment ? (not outside management control) | Balance of Plant | Electrical | U1 | Forced - Immediate | 2020 | Gas | GG | 851 | CC GT units | WECC | Off-Peak | 392.45 | 167 | 1 | 1 | 3618-Other switchyard equipment ? (not outside management control) | U1-Forced - Immediate | 851-CC GT units
3618 | Other switchyard equipment ? (not outside management control) | Balance of Plant | Electrical | U1 | Forced - Immediate | 2020 | Gas | GG | 851 | CC GT units | WECC | Summer | 1807.6665 | 220 | 1 | 1 | 3618-Other switchyard equipment ? (not outside management control) | U1-Forced - Immediate | 851-CC GT units
3618 | Other switchyard equipment ? (not outside management control) | Balance of Plant | Electrical | U1 | Forced - Immediate | 2020 | Gas | GG | 851 | CC GT units | WECC | Off-Peak | 322.8666 | 167 | 1 | 1 | 3618-Other switchyard equipment ? (not outside management control) | U1-Forced - Immediate | 851-CC GT units
3618 | Other switchyard equipment ? (not outside management control) | Balance of Plant | Electrical | U1 | Forced - Immediate | 2020 | Gas | GG | 851 | CC GT units | WECC | Off-Peak | 5224.3166 | 167 | 1 | 1 | 3618-Other switchyard equipment ? (not outside management control) | U1-Forced - Immediate | 851-CC GT units
3618 | Other switchyard equipment ? (not outside management control) | Balance of Plant | Electrical | U1 | Forced - Immediate | 2020 | Gas | GG | 851 | CC GT units | WECC | Summer | 1799.4499 | 219 | 1 | 1 | 3618-Other switchyard equipment ? (not outside management control) | U1-Forced - Immediate | 851-CC GT units
3618 | Other switchyard equipment ? (not outside management control) | Balance of Plant | Electrical | U1 | Forced - Immediate | 2020 | Gas | GG | 851 | CC GT units | WECC | Summer | 1947.3498 | 237 | 1 | 1 | 3618-Other switchyard equipment ? (not outside management control) | U1-Forced - Immediate | 851-CC GT units
3618 | Other switchyard equipment ? (not outside management control) | Balance of Plant | Electrical | U2 | Forced - Delayed | 2020 | Gas | GG | 851 | CC GT units | TRE | Off-Peak | 2033.9666 | 161 | 1 | 1 | 3618-Other switchyard equipment ? (not outside management control) | U2-Forced - Delayed | 851-CC GT units
3618 | Other switchyard equipment ? (not outside management control) | Balance of Plant | Electrical | U1 | Forced - Immediate | 2020 | Gas | GG | 852 | CC steam units | WECC | Off-Peak | 8505 | 210 | 1 | 1 | 3618-Other switchyard equipment ? (not outside management control) | U1-Forced - Immediate | 852-CC steam units
3618 | Other switchyard equipment ? (not outside management control) | Balance of Plant | Electrical | U2 | Forced - Delayed | 2020 | Gas | GG | 861 | CoG GT units | SERC | Off-Peak | 4528.8 | 61.2 | 1 | 1 | 3618-Other switchyard equipment ? (not outside management control) | U2-Forced - Delayed | 861-CoG GT units
3619 | Other switchyard equipment - external | Balance of Plant | Electrical | U1 | Forced - Immediate | 2020 | Gas | GG | 100 | Fossil-Steam | SERC | Winter | 4122.4998 | 255 | 1 | 1 | 3619-Other switchyard equipment - external | U1-Forced - Immediate | 100-Fossil-Steam
3619 | Other switchyard equipment - external | Balance of Plant | Electrical | U1 | Forced - Immediate | 2020 | Oil | OO | 100 | Fossil-Steam | NPCC | Off-Peak | 1112.4 | 81 | 1 | 1 | 3619-Other switchyard equipment - external | U1-Forced - Immediate | 100-Fossil-Steam
3619 | Other switchyard equipment - external | Balance of Plant | Electrical | D1 | Forced - Immediate | 2020 | Coal | CC | 100 | Fossil-Steam | WECC | Summer | 1547.9996 | 540 | 2 | 2 | 3619-Other switchyard equipment - external | D1-Forced - Immediate | 100-Fossil-Steam
3619 | Other switchyard equipment - external | Balance of Plant | Electrical | D1 | Forced - Immediate | 2020 | Gas | GG | 100 | Fossil-Steam | SERC | Off-Peak | 9906 | 127 | 1 | 1 | 3619-Other switchyard equipment - external | D1-Forced - Immediate | 100-Fossil-Steam
3619 | Other switchyard equipment - external | Balance of Plant | Electrical | U1 | Forced - Immediate | 2020 | Gas | GG | 100 | Fossil-Steam | SERC | Winter | 2885.75 | 485 | 1 | 1 | 3619-Other switchyard equipment - external | U1-Forced - Immediate | 100-Fossil-Steam
3619 | Other switchyard equipment - external | Balance of Plant | Electrical | U1 | Forced - Immediate | 2020 | Other | WD | 100 | Fossil-Steam | NPCC | Summer | 608 | 38 | 1 | 1 | 3619-Other switchyard equipment - external | U1-Forced - Immediate | 100-Fossil-Steam
3619 | Other switchyard equipment - external | Balance of Plant | Electrical | U1 | Forced - Immediate | 2020 | Gas | GG | 100 | Fossil-Steam | WECC | Summer | 18922.2 | 44 | 1 | 1 | 3619-Other switchyard equipment - external | U1-Forced - Immediate | 100-Fossil-Steam
3619 | Other switchyard equipment - external | Balance of Plant | Electrical | U1 | Forced - Immediate | 2020 | Gas | GG | 100 | Fossil-Steam | SERC | Winter | 921.3665 | 422 | 1 | 1 | 3619-Other switchyard equipment - external | U1-Forced - Immediate | 100-Fossil-Steam
3619 | Other switchyard equipment - external | Balance of Plant | Electrical | U1 | Forced - Immediate | 2020 | Oil | OO | 100 | Fossil-Steam | NPCC | Off-Peak | 5578.2052 | 406.18 | 1 | 1 | 3619-Other switchyard equipment - external | U1-Forced - Immediate | 100-Fossil-Steam
3619 | Other switchyard equipment - external | Balance of Plant | Electrical | SF | Startup Failure | 2020 | Coal | CC | 100 | Fossil-Steam | SERC | Summer | 28967.6664 | 860 | 1 | 1 | 3619-Other switchyard equipment - external | SF-Startup Failure | 100-Fossil-Steam
3619 | Other switchyard equipment - external | Balance of Plant | Electrical | D3 | Forced - Postponed | 2020 | Coal | LI | 100 | Fossil-Steam | TRE | Summer | 1576.9999 | 285 | 1 | 1 | 3619-Other switchyard equipment - external | D3-Forced - Postponed | 100-Fossil-Steam
3619 | Other switchyard equipment - external | Balance of Plant | Electrical | U1 | Forced - Immediate | 2020 | Coal | CC | 100 | Fossil-Steam | SERC | Summer | 31980.8 | 263 | 1 | 1 | 3619-Other switchyard equipment - external | U1-Forced - Immediate | 100-Fossil-Steam
3619 | Other switchyard equipment - external | Balance of Plant | Electrical | D1 | Forced - Immediate | 2020 | Coal | CC | 100 | Fossil-Steam | WECC | Summer | 1809 | 540 | 1 | 1 | 3619-Other switchyard equipment - external | D1-Forced - Immediate | 100-Fossil-Steam
3619 | Other switchyard equipment - external | Balance of Plant | Electrical | D1 | Forced - Immediate | 2020 | Coal | CC | 100 | Fossil-Steam | WECC | Summer | 1826.9998 | 540 | 1 | 1 | 3619-Other switchyard equipment - external | D1-Forced - Immediate | 100-Fossil-Steam
3619 | Other switchyard equipment - external | Balance of Plant | Electrical | D2 | Forced - Delayed | 2020 | Coal | CC | 100 | Fossil-Steam | SERC | Winter | 9120 | 40 | 1 | 1 | 3619-Other switchyard equipment - external | D2-Forced - Delayed | 100-Fossil-Steam
3619 | Other switchyard equipment - external | Balance of Plant | Electrical | D3 | Forced - Postponed | 2020 | Coal | LI | 100 | Fossil-Steam | TRE | Summer | 1852.7999 | 288 | 1 | 1 | 3619-Other switchyard equipment - external | D3-Forced - Postponed | 100-Fossil-Steam
3619 | Other switchyard equipment - external | Balance of Plant | Electrical | U1 | Forced - Immediate | 2020 | Coal | CC | 100 | Fossil-Steam | WECC | Off-Peak | 45312.6664 | 740 | 1 | 1 | 3619-Other switchyard equipment - external | U1-Forced - Immediate | 100-Fossil-Steam
3619 | Other switchyard equipment - external | Balance of Plant | Electrical | U1 | Forced - Immediate | 2020 | Coal | CC | 100 | Fossil-Steam | SERC | Summer | 1008.9 | 342 | 1 | 1 | 3619-Other switchyard equipment - external | U1-Forced - Immediate | 100-Fossil-Steam
3619 | Other switchyard equipment - external | Balance of Plant | Electrical | U1 | Forced - Immediate | 2020 | Coal | CC | 100 | Fossil-Steam | MRO | Winter | 12737.0396 | 654.3 | 1 | 1 | 3619-Other switchyard equipment - external | U1-Forced - Immediate | 100-Fossil-Steam
3619 | Other switchyard equipment - external | Balance of Plant | Electrical | U1 | Forced - Immediate | 2020 | Oil | OO | 100 | Fossil-Steam | NPCC | Summer | 2653.6 | 107 | 1 | 1 | 3619-Other switchyard equipment - external | U1-Forced - Immediate | 100-Fossil-Steam
3619 | Other switchyard equipment - external | Balance of Plant | Electrical | D1 | Forced - Immediate | 2020 | Coal | CC | 100 | Fossil-Steam | RFC | Winter | 1043 | 60 | 1 | 1 | 3619-Other switchyard equipment - external | D1-Forced - Immediate | 100-Fossil-Steam
3619 | Other switchyard equipment - external | Balance of Plant | Electrical | D1 | Forced - Immediate | 2020 | Gas | GG | 100 | Fossil-Steam | SERC | Winter | 10923.7332 | 152 | 1 | 1 | 3619-Other switchyard equipment - external | D1-Forced - Immediate | 100-Fossil-Steam
3619 | Other switchyard equipment - external | Balance of Plant | Electrical | U1 | Forced - Immediate | 2020 | Gas | GG | 300 | Gas Turbine/Jet Engine (Simple Cycle Operation) | WECC | Summer | 237.375 | 105.5 | 1 | 1 | 3619-Other switchyard equipment - external | U1-Forced - Immediate | 300-Gas Turbine/Jet Engine (Simple Cycle Operation)
3619 | Other switchyard equipment - external | Balance of Plant | Electrical | U1 | Forced - Immediate | 2020 | Gas | GG | 300 | Gas Turbine/Jet Engine (Simple Cycle Operation) | MRO | Off-Peak | 28.47 | 65.7 | 1 | 1 | 3619-Other switchyard equipment - external | U1-Forced - Immediate | 300-Gas Turbine/Jet Engine (Simple Cycle Operation)
3619 | Other switchyard equipment - external | Balance of Plant | Electrical | U1 | Forced - Immediate | 2020 | Oil | DI | 300 | Gas Turbine/Jet Engine (Simple Cycle Operation) | SERC | Off-Peak | 16863.45 | 57 | 1 | 1 | 3619-Other switchyard equipment - external | U1-Forced - Immediate | 300-Gas Turbine/Jet Engine (Simple Cycle Operation)
3619 | Other switchyard equipment - external | Balance of Plant | Electrical | SF | Startup Failure | 2020 | Gas | GG | 300 | Gas Turbine/Jet Engine (Simple Cycle Operation) | SERC | Summer | 12.1 | 121 | 1 | 1 | 3619-Other switchyard equipment - external | SF-Startup Failure | 300-Gas Turbine/Jet Engine (Simple Cycle Operation)
3619 | Other switchyard equipment - external | Balance of Plant | Electrical | U1 | Forced - Immediate | 2020 | Gas | GG | 300 | Gas Turbine/Jet Engine (Simple Cycle Operation) | SERC | Off-Peak | 500 | 80 | 2 | 2 | 3619-Other switchyard equipment - external | U1-Forced - Immediate | 300-Gas Turbine/Jet Engine (Simple Cycle Operation)
3619 | Other switchyard equipment - external | Balance of Plant | Electrical | U1 | Forced - Immediate | 2020 | Oil | DI | 300 | Gas Turbine/Jet Engine (Simple Cycle Operation) | RFC | Winter | 31.7333 | 17 | 2 | 2 | 3619-Other switchyard equipment - external | U1-Forced - Immediate | 300-Gas Turbine/Jet Engine (Simple Cycle Operation)
3619 | Other switchyard equipment - external | Balance of Plant | Electrical | U1 | Forced - Immediate | 2020 | Oil | DI | 300 | Gas Turbine/Jet Engine (Simple Cycle Operation) | SERC | Off-Peak | 1305.7 | 66 | 1 | 1 | 3619-Other switchyard equipment - external | U1-Forced - Immediate | 300-Gas Turbine/Jet Engine (Simple Cycle Operation)
3619 | Other switchyard equipment - external | Balance of Plant | Electrical | U1 | Forced - Immediate | 2020 | Gas | GG | 300 | Gas Turbine/Jet Engine (Simple Cycle Operation) | RFC | Winter | 1933.75 | 91 | 1 | 1 | 3619-Other switchyard equipment - external | U1-Forced - Immediate | 300-Gas Turbine/Jet Engine (Simple Cycle Operation)
3619 | Other switchyard equipment - external | Balance of Plant | Electrical | U1 | Forced - Immediate | 2020 | Gas | GG | 300 | Gas Turbine/Jet Engine (Simple Cycle Operation) | SERC | Summer | 68121.0667 | 32 | 1 | 1 | 3619-Other switchyard equipment - external | U1-Forced - Immediate | 300-Gas Turbine/Jet Engine (Simple Cycle Operation)
3619 | Other switchyard equipment - external | Balance of Plant | Electrical | U1 | Forced - Immediate | 2020 | Hydro | WA | 500 | Pumped Storage/Hydro | NPCC | Summer | 88.4583 | 48.25 | 1 | 1 | 3619-Other switchyard equipment - external | U1-Forced - Immediate | 500-Pumped Storage/Hydro
3619 | Other switchyard equipment - external | Balance of Plant | Electrical | U2 | Forced - Delayed | 2020 | Hydro | WA | 500 | Pumped Storage/Hydro | SERC | Off-Peak | 260 | 50 | 1 | 1 | 3619-Other switchyard equipment - external | U2-Forced - Delayed | 500-Pumped Storage/Hydro
3619 | Other switchyard equipment - external | Balance of Plant | Electrical | U1 | Forced - Immediate | 2020 | Hydro | WA | 500 | Pumped Storage/Hydro | SERC | Summer | 559.5 | 15 | 1 | 1 | 3619-Other switchyard equipment - external | U1-Forced - Immediate | 500-Pumped Storage/Hydro
3619 | Other switchyard equipment - external | Balance of Plant | Electrical | U1 | Forced - Immediate | 2020 | Hydro | WA | 500 | Pumped Storage/Hydro | SERC | Off-Peak | 28.9833 | 47 | 1 | 1 | 3619-Other switchyard equipment - external | U1-Forced - Immediate | 500-Pumped Storage/Hydro
3619 | Other switchyard equipment - external | Balance of Plant | Electrical | U1 | Forced - Immediate | 2020 | Hydro | WA | 500 | Pumped Storage/Hydro | SERC | Off-Peak | 53.9 | 21 | 1 | 1 | 3619-Other switchyard equipment - external | U1-Forced - Immediate | 500-Pumped Storage/Hydro
3619 | Other switchyard equipment - external | Balance of Plant | Electrical | U1 | Forced - Immediate | 2020 | Hydro | WA | 500 | Pumped Storage/Hydro | SERC | Off-Peak | 26924.3333 | 220 | 1 | 1 | 3619-Other switchyard equipment - external | U1-Forced - Immediate | 500-Pumped Storage/Hydro
3619 | Other switchyard equipment - external | Balance of Plant | Electrical | U1 | Forced - Immediate | 2020 | Hydro | WA | 500 | Pumped Storage/Hydro | RFC | Winter | 13861.1666 | 218 | 1 | 1 | 3619-Other switchyard equipment - external | U1-Forced - Immediate | 500-Pumped Storage/Hydro
3619 | Other switchyard equipment - external | Balance of Plant | Electrical | D1 | Forced - Immediate | 2020 | Hydro | WA | 500 | Pumped Storage/Hydro | NPCC | Summer | 181.8 | 36 | 1 | 1 | 3619-Other switchyard equipment - external | D1-Forced - Immediate | 500-Pumped Storage/Hydro
3619 | Other switchyard equipment - external | Balance of Plant | Electrical | U1 | Forced - Immediate | 2020 | Hydro | WA | 500 | Pumped Storage/Hydro | RFC | Winter | 12907.4166 | 203 | 1 | 1 | 3619-Other switchyard equipment - external | U1-Forced - Immediate | 500-Pumped Storage/Hydro
3619 | Other switchyard equipment - external | Balance of Plant | Electrical | D1 | Forced - Immediate | 2020 | Hydro | WA | 500 | Pumped Storage/Hydro | NPCC | Winter | 131760 | 15 | 2 | 2 | 3619-Other switchyard equipment - external | D1-Forced - Immediate | 500-Pumped Storage/Hydro
3619 | Other switchyard equipment - external | Balance of Plant | Electrical | U1 | Forced - Immediate | 2020 | Hydro | WA | 500 | Pumped Storage/Hydro | NPCC | Summer | 109.3666 | 48.25 | 1 | 1 | 3619-Other switchyard equipment - external | U1-Forced - Immediate | 500-Pumped Storage/Hydro
3619 | Other switchyard equipment - external | Balance of Plant | Electrical | U1 | Forced - Immediate | 2020 | Hydro | WA | 500 | Pumped Storage/Hydro | SERC | Off-Peak | 4.75 | 28.5 | 1 | 1 | 3619-Other switchyard equipment - external | U1-Forced - Immediate | 500-Pumped Storage/Hydro
3619 | Other switchyard equipment - external | Balance of Plant | Electrical | D1 | Forced - Immediate | 2020 | Hydro | WA | 500 | Pumped Storage/Hydro | NPCC | Summer | 168.5416 | 80.9 | 1 | 1 | 3619-Other switchyard equipment - external | D1-Forced - Immediate | 500-Pumped Storage/Hydro
3619 | Other switchyard equipment - external | Balance of Plant | Electrical | U1 | Forced - Immediate | 2020 | Hydro | WA | 500 | Pumped Storage/Hydro | SERC | Off-Peak | 27.9 | 18 | 1 | 1 | 3619-Other switchyard equipment - external | U1-Forced - Immediate | 500-Pumped Storage/Hydro
3619 | Other switchyard equipment - external | Balance of Plant | Electrical | U1 | Forced - Immediate | 2020 | Hydro | WA | 500 | Pumped Storage/Hydro | RFC | Winter | 1907.5 | 30 | 1 | 1 | 3619-Other switchyard equipment - external | U1-Forced - Immediate | 500-Pumped Storage/Hydro
3619 | Other switchyard equipment - external | Balance of Plant | Electrical | U1 | Forced - Immediate | 2020 | Coal | CC | 650 | Fluidized Bed | RFC | Off-Peak | 521.3333 | 85 | 1 | 1 | 3619-Other switchyard equipment - external | U1-Forced - Immediate | 650-Fluidized Bed
3619 | Other switchyard equipment - external | Balance of Plant | Electrical | D1 | Forced - Immediate | 2020 | Coal | OS | 800 | Miscellaneous | RFC | Off-Peak | 229.6 | 32.8 | 1 | 1 | 3619-Other switchyard equipment - external | D1-Forced - Immediate | 800-Miscellaneous
3619 | Other switchyard equipment - external | Balance of Plant | Electrical | D1 | Forced - Immediate | 2020 | Coal | OS | 800 | Miscellaneous | RFC | Off-Peak | 268 | 26.8 | 1 | 1 | 3619-Other switchyard equipment - external | D1-Forced - Immediate | 800-Miscellaneous
3619 | Other switchyard equipment - external | Balance of Plant | Electrical | D1 | Forced - Immediate | 2020 | Other | BM | 800 | Miscellaneous | WECC | Summer | 0 | 0 | 1 | 2 | 3619-Other switchyard equipment - external | D1-Forced - Immediate | 800-Miscellaneous
3619 | Other switchyard equipment - external | Balance of Plant | Electrical | U1 | Forced - Immediate | 2020 | Gas | GG | 800 | Miscellaneous | MRO | Summer | 26.2366 | 46.3 | 1 | 1 | 3619-Other switchyard equipment - external | U1-Forced - Immediate | 800-Miscellaneous
3619 | Other switchyard equipment - external | Balance of Plant | Electrical | D1 | Forced - Immediate | 2020 | Other | BM | 800 | Miscellaneous | WECC | Summer | 28 | 14 | 1 | 1 | 3619-Other switchyard equipment - external | D1-Forced - Immediate | 800-Miscellaneous
3619 | Other switchyard equipment - external | Balance of Plant | Electrical | D1 | Forced - Immediate | 2020 | Other | BM | 800 | Miscellaneous | WECC | Off-Peak | 0 | 0 | 1 | 3 | 3619-Other switchyard equipment - external | D1-Forced - Immediate | 800-Miscellaneous
3619 | Other switchyard equipment - external | Balance of Plant | Electrical | D1 | Forced - Immediate | 2020 | Other | BM | 800 | Miscellaneous | WECC | Summer | 14 | 14 | 1 | 1 | 3619-Other switchyard equipment - external | D1-Forced - Immediate | 800-Miscellaneous
3619 | Other switchyard equipment - external | Balance of Plant | Electrical | U1 | Forced - Immediate | 2020 | Coal | OS | 800 | Miscellaneous | RFC | Summer | 9322.5 | 75 | 1 | 1 | 3619-Other switchyard equipment - external | U1-Forced - Immediate | 800-Miscellaneous
3619 | Other switchyard equipment - external | Balance of Plant | Electrical | D1 | Forced - Immediate | 2020 | Other | BM | 800 | Miscellaneous | WECC | Summer | 17 | 17 | 1 | 1 | 3619-Other switchyard equipment - external | D1-Forced - Immediate | 800-Miscellaneous
3619 | Other switchyard equipment - external | Balance of Plant | Electrical | D1 | Forced - Immediate | 2020 | Coal | OS | 800 | Miscellaneous | RFC | Summer | 83.2 | 20.8 | 1 | 1 | 3619-Other switchyard equipment - external | D1-Forced - Immediate | 800-Miscellaneous
3619 | Other switchyard equipment - external | Balance of Plant | Electrical | D1 | Forced - Immediate | 2020 | Coal | OS | 800 | Miscellaneous | RFC | Summer | 600.2 | 12 | 1 | 1 | 3619-Other switchyard equipment - external | D1-Forced - Immediate | 800-Miscellaneous
3619 | Other switchyard equipment - external | Balance of Plant | Electrical | D1 | Forced - Immediate | 2020 | Gas | GG | 810 | Multi-boiler/Multi-turbine | RFC | Summer | 278.6664 | 418 | 1 | 1 | 3619-Other switchyard equipment - external | D1-Forced - Immediate | 810-Multi-boiler/Multi-turbine
3619 | Other switchyard equipment - external | Balance of Plant | Electrical | D1 | Forced - Immediate | 2020 | Gas | GG | 810 | Multi-boiler/Multi-turbine | RFC | Summer | 468 | 468 | 1 | 1 | 3619-Other switchyard equipment - external | D1-Forced - Immediate | 810-Multi-boiler/Multi-turbine
3619 | Other switchyard equipment - external | Balance of Plant | Electrical | D1 | Forced - Immediate | 2020 | Gas | GG | 810 | Multi-boiler/Multi-turbine | RFC | Summer | 132.6665 | 398 | 1 | 1 | 3619-Other switchyard equipment - external | D1-Forced - Immediate | 810-Multi-boiler/Multi-turbine
3619 | Other switchyard equipment - external | Balance of Plant | Electrical | U1 | Forced - Immediate | 2020 | Gas | GG | 850 | Combined Cycle Block | SERC | Summer | 5856.3 | 723 | 1 | 1 | 3619-Other switchyard equipment - external | U1-Forced - Immediate | 850-Combined Cycle Block
3619 | Other switchyard equipment - external | Balance of Plant | Electrical | U1 | Forced - Immediate | 2020 | Waste Heat | WH | 850 | Combined Cycle Block | SERC | Off-Peak | 541.1249 | 175.5 | 1 | 1 | 3619-Other switchyard equipment - external | U1-Forced - Immediate | 850-Combined Cycle Block
3619 | Other switchyard equipment - external | Balance of Plant | Electrical | U1 | Forced - Immediate | 2020 | Gas | GG | 850 | Combined Cycle Block | SERC | Off-Peak | 903.54 | 547.6 | 1 | 1 | 3619-Other switchyard equipment - external | U1-Forced - Immediate | 850-Combined Cycle Block
3619 | Other switchyard equipment - external | Balance of Plant | Electrical | U3 | Forced - Postponed | 2020 | Gas | GG | 850 | Combined Cycle Block | SERC | Summer | 3791.3332 | 242 | 1 | 1 | 3619-Other switchyard equipment - external | U3-Forced - Postponed | 850-Combined Cycle Block
3619 | Other switchyard equipment - external | Balance of Plant | Electrical | D1 | Forced - Immediate | 2020 | Gas | GG | 850 | Combined Cycle Block | SERC | Summer | 64.9332 | 487 | 1 | 1 | 3619-Other switchyard equipment - external | D1-Forced - Immediate | 850-Combined Cycle Block
3619 | Other switchyard equipment - external | Balance of Plant | Electrical | D1 | Forced - Immediate | 2020 | Gas | GG | 850 | Combined Cycle Block | SERC | Summer | 7680 | 480 | 1 | 1 | 3619-Other switchyard equipment - external | D1-Forced - Immediate | 850-Combined Cycle Block
3619 | Other switchyard equipment - external | Balance of Plant | Electrical | U1 | Forced - Immediate | 2020 | Gas | GG | 850 | Combined Cycle Block | SERC | Off-Peak | 272.5999 | 174 | 1 | 1 | 3619-Other switchyard equipment - external | U1-Forced - Immediate | 850-Combined Cycle Block
3619 | Other switchyard equipment - external | Balance of Plant | Electrical | U1 | Forced - Immediate | 2020 | Gas | GG | 850 | Combined Cycle Block | RFC | Summer | 2616.15 | 489 | 1 | 1 | 3619-Other switchyard equipment - external | U1-Forced - Immediate | 850-Combined Cycle Block
3619 | Other switchyard equipment - external | Balance of Plant | Electrical | U1 | Forced - Immediate | 2020 | Gas | GG | 850 | Combined Cycle Block | SERC | Summer | 18602.8331 | 730 | 1 | 1 | 3619-Other switchyard equipment - external | U1-Forced - Immediate | 850-Combined Cycle Block
3619 | Other switchyard equipment - external | Balance of Plant | Electrical | D1 | Forced - Immediate | 2020 | Gas | GG | 850 | Combined Cycle Block | SERC | Summer | 2021.9998 | 360 | 1 | 1 | 3619-Other switchyard equipment - external | D1-Forced - Immediate | 850-Combined Cycle Block
3619 | Other switchyard equipment - external | Balance of Plant | Electrical | U1 | Forced - Immediate | 2020 | Gas | GG | 850 | Combined Cycle Block | SERC | Off-Peak | 339.3 | 174 | 1 | 1 | 3619-Other switchyard equipment - external | U1-Forced - Immediate | 850-Combined Cycle Block
3619 | Other switchyard equipment - external | Balance of Plant | Electrical | U1 | Forced - Immediate | 2020 | Gas | GG | 850 | Combined Cycle Block | SERC | Off-Peak | 1095.9 | 281 | 1 | 1 | 3619-Other switchyard equipment - external | U1-Forced - Immediate | 850-Combined Cycle Block
3619 | Other switchyard equipment - external | Balance of Plant | Electrical | U3 | Forced - Postponed | 2020 | Gas | GG | 850 | Combined Cycle Block | SERC | Summer | 3775.6665 | 241 | 1 | 1 | 3619-Other switchyard equipment - external | U3-Forced - Postponed | 850-Combined Cycle Block
3619 | Other switchyard equipment - external | Balance of Plant | Electrical | U3 | Forced - Postponed | 2020 | Gas | GG | 850 | Combined Cycle Block | SERC | Summer | 3826.7333 | 244 | 1 | 1 | 3619-Other switchyard equipment - external | U3-Forced - Postponed | 850-Combined Cycle Block
3619 | Other switchyard equipment - external | Balance of Plant | Electrical | U1 | Forced - Immediate | 2020 | Gas | GG | 851 | CC GT units | MRO | Off-Peak | 15576.6999 | 159 | 1 | 1 | 3619-Other switchyard equipment - external | U1-Forced - Immediate | 851-CC GT units
3619 | Other switchyard equipment - external | Balance of Plant | Electrical | U1 | Forced - Immediate | 2020 | Gas | GG | 851 | CC GT units | MRO | Off-Peak | 17902.9832 | 179 | 1 | 1 | 3619-Other switchyard equipment - external | U1-Forced - Immediate | 851-CC GT units
3619 | Other switchyard equipment - external | Balance of Plant | Electrical | U1 | Forced - Immediate | 2020 | Gas | GG | 851 | CC GT units | WECC | Off-Peak | 1847.86 | 137.9 | 1 | 1 | 3619-Other switchyard equipment - external | U1-Forced - Immediate | 851-CC GT units
3619 | Other switchyard equipment - external | Balance of Plant | Electrical | U1 | Forced - Immediate | 2020 | Gas | GG | 851 | CC GT units | WECC | Off-Peak | 2443.1282 | 137.9 | 1 | 1 | 3619-Other switchyard equipment - external | U1-Forced - Immediate | 851-CC GT units
3619 | Other switchyard equipment - external | Balance of Plant | Electrical | U1 | Forced - Immediate | 2020 | Gas | GG | 851 | CC GT units | SERC | Off-Peak | 5389.35 | 183 | 1 | 1 | 3619-Other switchyard equipment - external | U1-Forced - Immediate | 851-CC GT units
3619 | Other switchyard equipment - external | Balance of Plant | Electrical | U1 | Forced - Immediate | 2020 | Waste Heat | WH | 852 | CC steam units | SERC | Off-Peak | 4417.5 | 150 | 1 | 1 | 3619-Other switchyard equipment - external | U1-Forced - Immediate | 852-CC steam units
3619 | Other switchyard equipment - external | Balance of Plant | Electrical | D1 | Forced - Immediate | 2020 | Waste Heat | WH | 852 | CC steam units | WECC | Off-Peak | 169.56 | 141.3 | 1 | 1 | 3619-Other switchyard equipment - external | D1-Forced - Immediate | 852-CC steam units
3619 | Other switchyard equipment - external | Balance of Plant | Electrical | D1 | Forced - Immediate | 2020 | Waste Heat | WH | 852 | CC steam units | WECC | Off-Peak | 54.165 | 141.3 | 1 | 1 | 3619-Other switchyard equipment - external | D1-Forced - Immediate | 852-CC steam units
3619 | Other switchyard equipment - external | Balance of Plant | Electrical | U1 | Forced - Immediate | 2020 | Gas | GG | 852 | CC steam units | MRO | Off-Peak | 30019.9998 | 300 | 1 | 1 | 3619-Other switchyard equipment - external | U1-Forced - Immediate | 852-CC steam units
3619 | Other switchyard equipment - external | Balance of Plant | Electrical | U1 | Forced - Immediate | 2020 | Waste Heat | WH | 852 | CC steam units | TRE | Off-Peak | 242.6666 | 104 | 2 | 2 | 3619-Other switchyard equipment - external | U1-Forced - Immediate | 852-CC steam units
3619 | Other switchyard equipment - external | Balance of Plant | Electrical | U1 | Forced - Immediate | 2020 | Waste Heat | WH | 852 | CC steam units | WECC | Off-Peak | 4559.2799 | 282.6 | 1 | 1 | 3619-Other switchyard equipment - external | U1-Forced - Immediate | 852-CC steam units
3619 | Other switchyard equipment - external | Balance of Plant | Electrical | U1 | Forced - Immediate | 2020 | Coal | CC | 860 | Co-generator Block | WECC | Off-Peak | 306 | 51 | 1 | 1 | 3619-Other switchyard equipment - external | U1-Forced - Immediate | 860-Co-generator Block
3620 | Main transformer | Balance of Plant | Electrical | D1 | Forced - Immediate | 2020 | Coal | CC | 100 | Fossil-Steam | WECC | Off-Peak | 101 | 101 | 1 | 1 | 3620-Main transformer | D1-Forced - Immediate | 100-Fossil-Steam
3620 | Main transformer | Balance of Plant | Electrical | D1 | Forced - Immediate | 2020 | Coal | CC | 100 | Fossil-Steam | TRE | Summer | 8 | 30 | 1 | 1 | 3620-Main transformer | D1-Forced - Immediate | 100-Fossil-Steam
3620 | Main transformer | Balance of Plant | Electrical | D1 | Forced - Immediate | 2020 | Coal | CC | 100 | Fossil-Steam | WECC | Summer | 17.2833 | 17 | 1 | 1 | 3620-Main transformer | D1-Forced - Immediate | 100-Fossil-Steam
3620 | Main transformer | Balance of Plant | Electrical | D1 | Forced - Immediate | 2020 | Coal | CC | 100 | Fossil-Steam | SERC | Summer | 180.8 | 48 | 1 | 1 | 3620-Main transformer | D1-Forced - Immediate | 100-Fossil-Steam
3620 | Main transformer | Balance of Plant | Electrical | D1 | Forced - Immediate | 2020 | Coal | CC | 100 | Fossil-Steam | SERC | Summer | 402.4 | 48 | 1 | 1 | 3620-Main transformer | D1-Forced - Immediate | 100-Fossil-Steam
3620 | Main transformer | Balance of Plant | Electrical | D1 | Forced - Immediate | 2020 | Coal | CC | 100 | Fossil-Steam | WECC | Summer | 726.8333 | 14 | 1 | 1 | 3620-Main transformer | D1-Forced - Immediate | 100-Fossil-Steam
3620 | Main transformer | Balance of Plant | Electrical | D1 | Forced - Immediate | 2020 | Coal | CC | 100 | Fossil-Steam | TRE | Summer | 11739 | 172 | 1 | 1 | 3620-Main transformer | D1-Forced - Immediate | 100-Fossil-Steam
3620 | Main transformer | Balance of Plant | Electrical | D1 | Forced - Immediate | 2020 | Gas | GG | 100 | Fossil-Steam | SERC | Off-Peak | 57.8349 | 80.7 | 1 | 1 | 3620-Main transformer | D1-Forced - Immediate | 100-Fossil-Steam
3620 | Main transformer | Balance of Plant | Electrical | D1 | Forced - Immediate | 2020 | Gas | GG | 100 | Fossil-Steam | MRO | Off-Peak | 952.5 | 5 | 1 | 1 | 3620-Main transformer | D1-Forced - Immediate | 100-Fossil-Steam
3620 | Main transformer | Balance of Plant | Electrical | D1 | Forced - Immediate | 2020 | Gas | GG | 100 | Fossil-Steam | RFC | Off-Peak | 1684.1665 | 235 | 1 | 1 | 3620-Main transformer | D1-Forced - Immediate | 100-Fossil-Steam
3620 | Main transformer | Balance of Plant | Electrical | D1 | Forced - Immediate | 2020 | Gas | GG | 100 | Fossil-Steam | SERC | Summer | 516.2167 | 47 | 1 | 1 | 3620-Main transformer | D1-Forced - Immediate | 100-Fossil-Steam
3620 | Main transformer | Balance of Plant | Electrical | D1 | Forced - Immediate | 2020 | Gas | GG | 100 | Fossil-Steam | NPCC | Summer | 12159.525 | 121.9 | 1 | 1 | 3620-Main transformer | D1-Forced - Immediate | 100-Fossil-Steam
3620 | Main transformer | Balance of Plant | Electrical | U1 | Forced - Immediate | 2020 | Gas | GG | 100 | Fossil-Steam | MRO | Off-Peak | 446.5 | 190 | 1 | 1 | 3620-Main transformer | U1-Forced - Immediate | 100-Fossil-Steam
3620 | Main transformer | Balance of Plant | Electrical | D1 | Forced - Immediate | 2020 | Coal | CC | 100 | Fossil-Steam | WECC | Summer | 32.5 | 26 | 1 | 1 | 3620-Main transformer | D1-Forced - Immediate | 100-Fossil-Steam
3620 | Main transformer | Balance of Plant | Electrical | D1 | Forced - Immediate | 2020 | Coal | CC | 100 | Fossil-Steam | SERC | Summer | 112 | 48 | 1 | 1 | 3620-Main transformer | D1-Forced - Immediate | 100-Fossil-Steam
3620 | Main transformer | Balance of Plant | Electrical | D1 | Forced - Immediate | 2020 | Coal | CC | 100 | Fossil-Steam | WECC | Summer | 201.8 | 12 | 1 | 1 | 3620-Main transformer | D1-Forced - Immediate | 100-Fossil-Steam
3620 | Main transformer | Balance of Plant | Electrical | D1 | Forced - Immediate | 2020 | Gas | GG | 100 | Fossil-Steam | SERC | Summer | 190.3 | 22 | 1 | 1 | 3620-Main transformer | D1-Forced - Immediate | 100-Fossil-Steam
3620 | Main transformer | Balance of Plant | Electrical | D1 | Forced - Immediate | 2020 | Gas | GG | 100 | Fossil-Steam | SERC | Summer | 520.1333 | 47 | 1 | 1 | 3620-Main transformer | D1-Forced - Immediate | 100-Fossil-Steam
3620 | Main transformer | Balance of Plant | Electrical | D1 | Forced - Immediate | 2020 | Gas | GG | 100 | Fossil-Steam | TRE | Summer | 1516.8 | 36 | 1 | 1 | 3620-Main transformer | D1-Forced - Immediate | 100-Fossil-Steam
3620 | Main transformer | Balance of Plant | Electrical | D1 | Forced - Immediate | 2020 | Coal | CC | 100 | Fossil-Steam | SERC | Summer | 33.6 | 48 | 1 | 1 | 3620-Main transformer | D1-Forced - Immediate | 100-Fossil-Steam
3620 | Main transformer | Balance of Plant | Electrical | D1 | Forced - Immediate | 2020 | Coal | CC | 100 | Fossil-Steam | RFC | Summer | 126 | 120 | 1 | 1 | 3620-Main transformer | D1-Forced - Immediate | 100-Fossil-Steam
3620 | Main transformer | Balance of Plant | Electrical | D1 | Forced - Immediate | 2020 | Coal | CC | 100 | Fossil-Steam | SERC | Summer | 331.2 | 48 | 1 | 1 | 3620-Main transformer | D1-Forced - Immediate | 100-Fossil-Steam
3620 | Main transformer | Balance of Plant | Electrical | D1 | Forced - Immediate | 2020 | Gas | GG | 100 | Fossil-Steam | SERC | Summer | 176.7333 | 22 | 1 | 1 | 3620-Main transformer | D1-Forced - Immediate | 100-Fossil-Steam
3620 | Main transformer | Balance of Plant | Electrical | D1 | Forced - Immediate | 2020 | Gas | GG | 100 | Fossil-Steam | SERC | Summer | 571.1333 | 52 | 1 | 1 | 3620-Main transformer | D1-Forced - Immediate | 100-Fossil-Steam
3620 | Main transformer | Balance of Plant | Electrical | D1 | Forced - Immediate | 2020 | Gas | GG | 100 | Fossil-Steam | SERC | Summer | 105225 | 115 | 1 | 1 | 3620-Main transformer | D1-Forced - Immediate | 100-Fossil-Steam
3620 | Main transformer | Balance of Plant | Electrical | U1 | Forced - Immediate | 2020 | Coal | CC | 100 | Fossil-Steam | TRE | Off-Peak | 91187.8331 | 658 | 1 | 1 | 3620-Main transformer | U1-Forced - Immediate | 100-Fossil-Steam
3620 | Main transformer | Balance of Plant | Electrical | U1 | Forced - Immediate | 2020 | Coal | CC | 100 | Fossil-Steam | RFC | Summer | 1261.1666 | 230 | 1 | 1 | 3620-Main transformer | U1-Forced - Immediate | 100-Fossil-Steam
3620 | Main transformer | Balance of Plant | Electrical | U1 | Forced - Immediate | 2020 | Coal | CC | 100 | Fossil-Steam | RFC | Summer | 27592.4332 | 361 | 1 | 1 | 3620-Main transformer | U1-Forced - Immediate | 100-Fossil-Steam
3620 | Main transformer | Balance of Plant | Electrical | U1 | Forced - Immediate | 2020 | Coal | CC | 100 | Fossil-Steam | WECC | Summer | 119784.8331 | 670 | 1 | 1 | 3620-Main transformer | U1-Forced - Immediate | 100-Fossil-Steam
3620 | Main transformer | Balance of Plant | Electrical | U2 | Forced - Delayed | 2020 | Coal | CC | 100 | Fossil-Steam | MRO | Winter | 20241.56 | 700.4 | 1 | 1 | 3620-Main transformer | U2-Forced - Delayed | 100-Fossil-Steam
3620 | Main transformer | Balance of Plant | Electrical | D1 | Forced - Immediate | 2020 | Coal | CC | 100 | Fossil-Steam | WECC | Summer | 83.6333 | 13 | 1 | 1 | 3620-Main transformer | D1-Forced - Immediate | 100-Fossil-Steam
3620 | Main transformer | Balance of Plant | Electrical | D1 | Forced - Immediate | 2020 | Coal | CC | 100 | Fossil-Steam | WECC | Summer | 140 | 21 | 1 | 1 | 3620-Main transformer | D1-Forced - Immediate | 100-Fossil-Steam
3620 | Main transformer | Balance of Plant | Electrical | D1 | Forced - Immediate | 2020 | Coal | CC | 100 | Fossil-Steam | WECC | Summer | 165 | 22 | 1 | 1 | 3620-Main transformer | D1-Forced - Immediate | 100-Fossil-Steam
3620 | Main transformer | Balance of Plant | Electrical | D1 | Forced - Immediate | 2020 | Coal | CC | 100 | Fossil-Steam | SERC | Summer | 199.2 | 48 | 1 | 1 | 3620-Main transformer | D1-Forced - Immediate | 100-Fossil-Steam
3620 | Main transformer | Balance of Plant | Electrical | D1 | Forced - Immediate | 2020 | Coal | CC | 100 | Fossil-Steam | SERC | Summer | 453.6 | 48 | 1 | 1 | 3620-Main transformer | D1-Forced - Immediate | 100-Fossil-Steam
3620 | Main transformer | Balance of Plant | Electrical | D1 | Forced - Immediate | 2020 | Gas | GG | 100 | Fossil-Steam | SERC | Off-Peak | 15 | 4 | 1 | 1 | 3620-Main transformer | D1-Forced - Immediate | 100-Fossil-Steam
3620 | Main transformer | Balance of Plant | Electrical | D1 | Forced - Immediate | 2020 | Gas | GG | 100 | Fossil-Steam | SERC | Off-Peak | 66002 | 122 | 1 | 1 | 3620-Main transformer | D1-Forced - Immediate | 100-Fossil-Steam
3620 | Main transformer | Balance of Plant | Electrical | D1 | Forced - Immediate | 2020 | Gas | GG | 100 | Fossil-Steam | MRO | Summer | 395.5 | 113 | 1 | 1 | 3620-Main transformer | D1-Forced - Immediate | 100-Fossil-Steam
3620 | Main transformer | Balance of Plant | Electrical | U1 | Forced - Immediate | 2020 | Coal | CC | 100 | Fossil-Steam | WECC | Summer | 211762.8328 | 770 | 1 | 1 | 3620-Main transformer | U1-Forced - Immediate | 100-Fossil-Steam
3620 | Main transformer | Balance of Plant | Electrical | U1 | Forced - Immediate | 2020 | Coal | CC | 100 | Fossil-Steam | RFC | Winter | 49990.9 | 634 | 1 | 1 | 3620-Main transformer | U1-Forced - Immediate | 100-Fossil-Steam
3620 | Main transformer | Balance of Plant | Electrical | D1 | Forced - Immediate | 2020 | Coal | CC | 100 | Fossil-Steam | SERC | Summer | 48 | 48 | 1 | 1 | 3620-Main transformer | D1-Forced - Immediate | 100-Fossil-Steam
3620 | Main transformer | Balance of Plant | Electrical | D1 | Forced - Immediate | 2020 | Coal | CC | 100 | Fossil-Steam | WECC | Summer | 60 | 15 | 1 | 1 | 3620-Main transformer | D1-Forced - Immediate | 100-Fossil-Steam
3620 | Main transformer | Balance of Plant | Electrical | D1 | Forced - Immediate | 2020 | Coal | CC | 100 | Fossil-Steam | SERC | Summer | 166.6 | 49 | 1 | 1 | 3620-Main transformer | D1-Forced - Immediate | 100-Fossil-Steam
3620 | Main transformer | Balance of Plant | Electrical | D1 | Forced - Immediate | 2020 | Coal | CC | 100 | Fossil-Steam | RFC | Summer | 4617.7332 | 236 | 1 | 1 | 3620-Main transformer | D1-Forced - Immediate | 100-Fossil-Steam
3620 | Main transformer | Balance of Plant | Electrical | D1 | Forced - Immediate | 2020 | Gas | GG | 100 | Fossil-Steam | SERC | Summer | 571.8333 | 47 | 1 | 1 | 3620-Main transformer | D1-Forced - Immediate | 100-Fossil-Steam
3620 | Main transformer | Balance of Plant | Electrical | D1 | Forced - Immediate | 2020 | Oil | OO | 100 | Fossil-Steam | NPCC | Winter | 17490.0323 | 23.81 | 1 | 1 | 3620-Main transformer | D1-Forced - Immediate | 100-Fossil-Steam
3620 | Main transformer | Balance of Plant | Electrical | SF | Startup Failure | 2020 | Gas | GG | 100 | Fossil-Steam | RFC | Summer | 550.2498 | 465 | 1 | 1 | 3620-Main transformer | SF-Startup Failure | 100-Fossil-Steam
3620 | Main transformer | Balance of Plant | Electrical | U1 | Forced - Immediate | 2020 | Coal | CC | 100 | Fossil-Steam | RFC | Summer | 28892.0332 | 361 | 1 | 1 | 3620-Main transformer | U1-Forced - Immediate | 100-Fossil-Steam
3620 | Main transformer | Balance of Plant | Electrical | U1 | Forced - Immediate | 2020 | Coal | CC | 100 | Fossil-Steam | TRE | Winter | 1624437.5 | 658 | 1 | 1 | 3620-Main transformer | U1-Forced - Immediate | 100-Fossil-Steam
3620 | Main transformer | Balance of Plant | Electrical | U3 | Forced - Postponed | 2020 | Coal | CC | 100 | Fossil-Steam | WECC | Summer | 59779.6664 | 740 | 1 | 1 | 3620-Main transformer | U3-Forced - Postponed | 100-Fossil-Steam
3620 | Main transformer | Balance of Plant | Electrical | D1 | Forced - Immediate | 2020 | Coal | CC | 100 | Fossil-Steam | WECC | Summer | 58.3333 | 14 | 1 | 1 | 3620-Main transformer | D1-Forced - Immediate | 100-Fossil-Steam
3620 | Main transformer | Balance of Plant | Electrical | D1 | Forced - Immediate | 2020 | Coal | CC | 100 | Fossil-Steam | WECC | Summer | 86.45 | 19 | 1 | 1 | 3620-Main transformer | D1-Forced - Immediate | 100-Fossil-Steam
3620 | Main transformer | Balance of Plant | Electrical | D1 | Forced - Immediate | 2020 | Coal | CC | 100 | Fossil-Steam | SERC | Summer | 204 | 48 | 1 | 1 | 3620-Main transformer | D1-Forced - Immediate | 100-Fossil-Steam
3620 | Main transformer | Balance of Plant | Electrical | D1 | Forced - Immediate | 2020 | Coal | CC | 100 | Fossil-Steam | RFC | Summer | 1120 | 42 | 1 | 1 | 3620-Main transformer | D1-Forced - Immediate | 100-Fossil-Steam
3620 | Main transformer | Balance of Plant | Electrical | D1 | Forced - Immediate | 2020 | Coal | CC | 100 | Fossil-Steam | TRE | Summer | 2982.3999 | 192 | 1 | 1 | 3620-Main transformer | D1-Forced - Immediate | 100-Fossil-Steam
3620 | Main transformer | Balance of Plant | Electrical | D1 | Forced - Immediate | 2020 | Gas | GG | 100 | Fossil-Steam | MRO | Off-Peak | 100 | 100 | 1 | 1 | 3620-Main transformer | D1-Forced - Immediate | 100-Fossil-Steam
3620 | Main transformer | Balance of Plant | Electrical | D1 | Forced - Immediate | 2020 | Gas | GG | 100 | Fossil-Steam | SERC | Summer | 153.6333 | 22 | 1 | 1 | 3620-Main transformer | D1-Forced - Immediate | 100-Fossil-Steam
3620 | Main transformer | Balance of Plant | Electrical | D1 | Forced - Immediate | 2020 | Gas | GG | 100 | Fossil-Steam | SERC | Summer | 165 | 22 | 1 | 1 | 3620-Main transformer | D1-Forced - Immediate | 100-Fossil-Steam
3620 | Main transformer | Balance of Plant | Electrical | D1 | Forced - Immediate | 2020 | Gas | GG | 100 | Fossil-Steam | SERC | Summer | 180.4 | 22 | 1 | 1 | 3620-Main transformer | D1-Forced - Immediate | 100-Fossil-Steam
3620 | Main transformer | Balance of Plant | Electrical | D1 | Forced - Immediate | 2020 | Gas | GG | 100 | Fossil-Steam | SERC | Summer | 328.2167 | 47 | 1 | 2 | 3620-Main transformer | D1-Forced - Immediate | 100-Fossil-Steam
3620 | Main transformer | Balance of Plant | Electrical | D1 | Forced - Immediate | 2020 | Gas | GG | 100 | Fossil-Steam | SERC | Summer | 1654.8666 | 103 | 1 | 1 | 3620-Main transformer | D1-Forced - Immediate | 100-Fossil-Steam
3620 | Main transformer | Balance of Plant | Electrical | D1 | Forced - Immediate | 2020 | Coal | CC | 100 | Fossil-Steam | WECC | Summer | 27.55 | 19 | 1 | 1 | 3620-Main transformer | D1-Forced - Immediate | 100-Fossil-Steam
3620 | Main transformer | Balance of Plant | Electrical | D1 | Forced - Immediate | 2020 | Coal | CC | 100 | Fossil-Steam | WECC | Summer | 44.4167 | 13 | 1 | 1 | 3620-Main transformer | D1-Forced - Immediate | 100-Fossil-Steam
3620 | Main transformer | Balance of Plant | Electrical | D1 | Forced - Immediate | 2020 | Coal | CC | 100 | Fossil-Steam | RFC | Summer | 49.3333 | 80 | 1 | 1 | 3620-Main transformer | D1-Forced - Immediate | 100-Fossil-Steam
3620 | Main transformer | Balance of Plant | Electrical | D1 | Forced - Immediate | 2020 | Coal | CC | 100 | Fossil-Steam | WECC | Summer | 56 | 14 | 1 | 1 | 3620-Main transformer | D1-Forced - Immediate | 100-Fossil-Steam
3620 | Main transformer | Balance of Plant | Electrical | D1 | Forced - Immediate | 2020 | Coal | CC | 100 | Fossil-Steam | WECC | Summer | 64 | 12 | 1 | 1 | 3620-Main transformer | D1-Forced - Immediate | 100-Fossil-Steam
3620 | Main transformer | Balance of Plant | Electrical | D1 | Forced - Immediate | 2020 | Coal | CC | 100 | Fossil-Steam | WECC | Summer | 213.3333 | 16 | 1 | 1 | 3620-Main transformer | D1-Forced - Immediate | 100-Fossil-Steam
3620 | Main transformer | Balance of Plant | Electrical | D1 | Forced - Immediate | 2020 | Coal | CC | 100 | Fossil-Steam | SERC | Summer | 216 | 48 | 1 | 1 | 3620-Main transformer | D1-Forced - Immediate | 100-Fossil-Steam
3620 | Main transformer | Balance of Plant | Electrical | D1 | Forced - Immediate | 2020 | Coal | CC | 100 | Fossil-Steam | SERC | Summer | 240 | 48 | 1 | 1 | 3620-Main transformer | D1-Forced - Immediate | 100-Fossil-Steam
3620 | Main transformer | Balance of Plant | Electrical | D1 | Forced - Immediate | 2020 | Gas | GG | 100 | Fossil-Steam | MRO | Off-Peak | 720 | 10 | 1 | 1 | 3620-Main transformer | D1-Forced - Immediate | 100-Fossil-Steam
3620 | Main transformer | Balance of Plant | Electrical | D1 | Forced - Immediate | 2020 | Gas | GG | 100 | Fossil-Steam | NPCC | Summer | 23.635 | 48.9 | 1 | 1 | 3620-Main transformer | D1-Forced - Immediate | 100-Fossil-Steam
3620 | Main transformer | Balance of Plant | Electrical | D1 | Forced - Immediate | 2020 | Oil | OO | 100 | Fossil-Steam | NPCC | Winter | 5734.6385 | 23.81 | 1 | 1 | 3620-Main transformer | D1-Forced - Immediate | 100-Fossil-Steam
3620 | Main transformer | Balance of Plant | Electrical | D1 | Forced - Immediate | 2020 | Other | WD | 100 | Fossil-Steam | NPCC | Summer | 0.9975 | 0.57 | 1 | 1 | 3620-Main transformer | D1-Forced - Immediate | 100-Fossil-Steam
3620 | Main transformer | Balance of Plant | Electrical | U1 | Forced - Immediate | 2020 | Coal | CC | 100 | Fossil-Steam | TRE | Off-Peak | 2620 | 655 | 1 | 1 | 3620-Main transformer | U1-Forced - Immediate | 100-Fossil-Steam
3620 | Main transformer | Balance of Plant | Electrical | U1 | Forced - Immediate | 2020 | Coal | CC | 100 | Fossil-Steam | WECC | Summer | 1707.0833 | 85 | 1 | 1 | 3620-Main transformer | U1-Forced - Immediate | 100-Fossil-Steam
3620 | Main transformer | Balance of Plant | Electrical | U1 | Forced - Immediate | 2020 | Coal | CC | 100 | Fossil-Steam | TRE | Summer | 10105.6663 | 610 | 1 | 1 | 3620-Main transformer | U1-Forced - Immediate | 100-Fossil-Steam
3620 | Main transformer | Balance of Plant | Electrical | U1 | Forced - Immediate | 2020 | Coal | CC | 100 | Fossil-Steam | RFC | Summer | 186560.833 | 850 | 1 | 1 | 3620-Main transformer | U1-Forced - Immediate | 100-Fossil-Steam
3620 | Main transformer | Balance of Plant | Electrical | U1 | Forced - Immediate | 2020 | Coal | CC | 100 | Fossil-Steam | RFC | Summer | 1743136.4 | 431 | 1 | 1 | 3620-Main transformer | U1-Forced - Immediate | 100-Fossil-Steam
3620 | Main transformer | Balance of Plant | Electrical | D1 | Forced - Immediate | 2020 | Coal | CC | 100 | Fossil-Steam | SERC | Summer | 38.4 | 48 | 1 | 1 | 3620-Main transformer | D1-Forced - Immediate | 100-Fossil-Steam
3620 | Main transformer | Balance of Plant | Electrical | D1 | Forced - Immediate | 2020 | Coal | CC | 100 | Fossil-Steam | WECC | Summer | 374.6667 | 16 | 1 | 1 | 3620-Main transformer | D1-Forced - Immediate | 100-Fossil-Steam
3620 | Main transformer | Balance of Plant | Electrical | D1 | Forced - Immediate | 2020 | Gas | GG | 100 | Fossil-Steam | MRO | Summer | 260.95 | 17 | 1 | 1 | 3620-Main transformer | D1-Forced - Immediate | 100-Fossil-Steam
3620 | Main transformer | Balance of Plant | Electrical | U1 | Forced - Immediate | 2020 | Coal | CC | 100 | Fossil-Steam | MRO | Summer | 212262.2664 | 881 | 1 | 1 | 3620-Main transformer | U1-Forced - Immediate | 100-Fossil-Steam
3620 | Main transformer | Balance of Plant | Electrical | U1 | Forced - Immediate | 2020 | Coal | CC | 100 | Fossil-Steam | RFC | Summer | 1559519.4664 | 472 | 1 | 1 | 3620-Main transformer | U1-Forced - Immediate | 100-Fossil-Steam
3620 | Main transformer | Balance of Plant | Electrical | U1 | Forced - Immediate | 2020 | Gas | GG | 100 | Fossil-Steam | SERC | Summer | 1449.733 | 524 | 1 | 1 | 3620-Main transformer | U1-Forced - Immediate | 100-Fossil-Steam
3620 | Main transformer | Balance of Plant | Electrical | U1 | Forced - Immediate | 2020 | Nuclear | NU | 200 | Nuclear | SERC | Off-Peak | 188601.5992 | 1152 | 1 | 1 | 3620-Main transformer | U1-Forced - Immediate | 200-Nuclear
3620 | Main transformer | Balance of Plant | Electrical | D1 | Forced - Immediate | 2020 | Nuclear | NU | 200 | Nuclear | SERC | Off-Peak | 6033.225 | 234.3 | 1 | 1 | 3620-Main transformer | D1-Forced - Immediate | 200-Nuclear
3620 | Main transformer | Balance of Plant | Electrical | U1 | Forced - Immediate | 2020 | Nuclear | NU | 200 | Nuclear | SERC | Off-Peak | 120725.7327 | 968 | 1 | 1 | 3620-Main transformer | U1-Forced - Immediate | 200-Nuclear
3620 | Main transformer | Balance of Plant | Electrical | U1 | Forced - Immediate | 2020 | Gas | GG | 300 | Gas Turbine/Jet Engine (Simple Cycle Operation) | WECC | Off-Peak | 491.4 | 91 | 1 | 1 | 3620-Main transformer | U1-Forced - Immediate | 300-Gas Turbine/Jet Engine (Simple Cycle Operation)
3620 | Main transformer | Balance of Plant | Electrical | U1 | Forced - Immediate | 2020 | Gas | GG | 300 | Gas Turbine/Jet Engine (Simple Cycle Operation) | SERC | Summer | 1356.3483 | 94.3 | 1 | 1 | 3620-Main transformer | U1-Forced - Immediate | 300-Gas Turbine/Jet Engine (Simple Cycle Operation)
3620 | Main transformer | Balance of Plant | Electrical | U1 | Forced - Immediate | 2020 | Gas | GG | 300 | Gas Turbine/Jet Engine (Simple Cycle Operation) | RFC | Winter | 22177.25 | 107.5 | 1 | 1 | 3620-Main transformer | U1-Forced - Immediate | 300-Gas Turbine/Jet Engine (Simple Cycle Operation)
3620 | Main transformer | Balance of Plant | Electrical | SF | Startup Failure | 2020 | Gas | GG | 300 | Gas Turbine/Jet Engine (Simple Cycle Operation) | RFC | Summer | 7025.1999 | 78 | 1 | 1 | 3620-Main transformer | SF-Startup Failure | 300-Gas Turbine/Jet Engine (Simple Cycle Operation)
3620 | Main transformer | Balance of Plant | Electrical | U1 | Forced - Immediate | 2020 | Gas | GG | 300 | Gas Turbine/Jet Engine (Simple Cycle Operation) | SERC | Off-Peak | 301 | 172 | 1 | 1 | 3620-Main transformer | U1-Forced - Immediate | 300-Gas Turbine/Jet Engine (Simple Cycle Operation)
3620 | Main transformer | Balance of Plant | Electrical | U1 | Forced - Immediate | 2020 | Gas | GG | 300 | Gas Turbine/Jet Engine (Simple Cycle Operation) | TRE | Off-Peak | 23499.9333 | 148 | 2 | 2 | 3620-Main transformer | U1-Forced - Immediate | 300-Gas Turbine/Jet Engine (Simple Cycle Operation)
3620 | Main transformer | Balance of Plant | Electrical | U1 | Forced - Immediate | 2020 | Gas | GG | 300 | Gas Turbine/Jet Engine (Simple Cycle Operation) | SERC | Summer | 89171.2 | 32 | 1 | 1 | 3620-Main transformer | U1-Forced - Immediate | 300-Gas Turbine/Jet Engine (Simple Cycle Operation)
3620 | Main transformer | Balance of Plant | Electrical | U1 | Forced - Immediate | 2020 | Gas | GG | 300 | Gas Turbine/Jet Engine (Simple Cycle Operation) | RFC | Winter | 269919.9999 | 192 | 1 | 1 | 3620-Main transformer | U1-Forced - Immediate | 300-Gas Turbine/Jet Engine (Simple Cycle Operation)
3620 | Main transformer | Balance of Plant | Electrical | U1 | Forced - Immediate | 2020 | Oil | DI | 300 | Gas Turbine/Jet Engine (Simple Cycle Operation) | MRO | Winter | 22519 | 70 | 1 | 1 | 3620-Main transformer | U1-Forced - Immediate | 300-Gas Turbine/Jet Engine (Simple Cycle Operation)
3620 | Main transformer | Balance of Plant | Electrical | U1 | Forced - Immediate | 2020 | Gas | GG | 300 | Gas Turbine/Jet Engine (Simple Cycle Operation) | SERC | Summer | 30.1 | 43 | 3 | 3 | 3620-Main transformer | U1-Forced - Immediate | 300-Gas Turbine/Jet Engine (Simple Cycle Operation)
3620 | Main transformer | Balance of Plant | Electrical | U1 | Forced - Immediate | 2020 | Gas | GG | 300 | Gas Turbine/Jet Engine (Simple Cycle Operation) | MRO | Summer | 1764 | 147 | 1 | 1 | 3620-Main transformer | U1-Forced - Immediate | 300-Gas Turbine/Jet Engine (Simple Cycle Operation)
3620 | Main transformer | Balance of Plant | Electrical | U1 | Forced - Immediate | 2020 | Gas | GG | 300 | Gas Turbine/Jet Engine (Simple Cycle Operation) | TRE | Winter | 98.3333 | 50 | 1 | 1 | 3620-Main transformer | U1-Forced - Immediate | 300-Gas Turbine/Jet Engine (Simple Cycle Operation)
3620 | Main transformer | Balance of Plant | Electrical | U1 | Forced - Immediate | 2020 | Gas | GG | 300 | Gas Turbine/Jet Engine (Simple Cycle Operation) | MRO | Winter | 6267.75 | 45 | 1 | 1 | 3620-Main transformer | U1-Forced - Immediate | 300-Gas Turbine/Jet Engine (Simple Cycle Operation)
3620 | Main transformer | Balance of Plant | Electrical | U1 | Forced - Immediate | 2020 | Gas | GG | 300 | Gas Turbine/Jet Engine (Simple Cycle Operation) | WECC | Winter | 8004.825 | 53.1 | 1 | 1 | 3620-Main transformer | U1-Forced - Immediate | 300-Gas Turbine/Jet Engine (Simple Cycle Operation)
3620 | Main transformer | Balance of Plant | Electrical | U1 | Forced - Immediate | 2020 | Gas | GG | 300 | Gas Turbine/Jet Engine (Simple Cycle Operation) | WECC | Winter | 8170.65 | 54.2 | 1 | 1 | 3620-Main transformer | U1-Forced - Immediate | 300-Gas Turbine/Jet Engine (Simple Cycle Operation)
3620 | Main transformer | Balance of Plant | Electrical | U1 | Forced - Immediate | 2020 | Gas | GG | 300 | Gas Turbine/Jet Engine (Simple Cycle Operation) | SERC | Off-Peak | 1834.1666 | 31 | 1 | 1 | 3620-Main transformer | U1-Forced - Immediate | 300-Gas Turbine/Jet Engine (Simple Cycle Operation)
3620 | Main transformer | Balance of Plant | Electrical | U1 | Forced - Immediate | 2020 | Gas | GG | 300 | Gas Turbine/Jet Engine (Simple Cycle Operation) | RFC | Off-Peak | 1941.1 | 82.6 | 1 | 1 | 3620-Main transformer | U1-Forced - Immediate | 300-Gas Turbine/Jet Engine (Simple Cycle Operation)
3620 | Main transformer | Balance of Plant | Electrical | U1 | Forced - Immediate | 2020 | Gas | GG | 300 | Gas Turbine/Jet Engine (Simple Cycle Operation) | WECC | Winter | 8592.75 | 57 | 1 | 1 | 3620-Main transformer | U1-Forced - Immediate | 300-Gas Turbine/Jet Engine (Simple Cycle Operation)
3620 | Main transformer | Balance of Plant | Electrical | U1 | Forced - Immediate | 2020 | Gas | GG | 300 | Gas Turbine/Jet Engine (Simple Cycle Operation) | SERC | Winter | 310323.2 | 60.8 | 2 | 2 | 3620-Main transformer | U1-Forced - Immediate | 300-Gas Turbine/Jet Engine (Simple Cycle Operation)
3620 | Main transformer | Balance of Plant | Electrical | U1 | Forced - Immediate | 2020 | Gas | GG | 300 | Gas Turbine/Jet Engine (Simple Cycle Operation) | SERC | Off-Peak | 63412.15 | 82.3 | 1 | 1 | 3620-Main transformer | U1-Forced - Immediate | 300-Gas Turbine/Jet Engine (Simple Cycle Operation)
3620 | Main transformer | Balance of Plant | Electrical | U1 | Forced - Immediate | 2020 | Gas | GG | 300 | Gas Turbine/Jet Engine (Simple Cycle Operation) | WECC | Summer | 57 | 38 | 1 | 1 | 3620-Main transformer | U1-Forced - Immediate | 300-Gas Turbine/Jet Engine (Simple Cycle Operation)
3620 | Main transformer | Balance of Plant | Electrical | U1 | Forced - Immediate | 2020 | Gas | GG | 300 | Gas Turbine/Jet Engine (Simple Cycle Operation) | SERC | Summer | 1125.8833 | 43 | 1 | 1 | 3620-Main transformer | U1-Forced - Immediate | 300-Gas Turbine/Jet Engine (Simple Cycle Operation)
3620 | Main transformer | Balance of Plant | Electrical | U1 | Forced - Immediate | 2020 | Gas | GG | 300 | Gas Turbine/Jet Engine (Simple Cycle Operation) | WECC | Winter | 8080.2 | 53.6 | 1 | 1 | 3620-Main transformer | U1-Forced - Immediate | 300-Gas Turbine/Jet Engine (Simple Cycle Operation)
3620 | Main transformer | Balance of Plant | Electrical | U1 | Forced - Immediate | 2020 | Oil | DI | 300 | Gas Turbine/Jet Engine (Simple Cycle Operation) | SERC | Summer | 275 | 50 | 2 | 2 | 3620-Main transformer | U1-Forced - Immediate | 300-Gas Turbine/Jet Engine (Simple Cycle Operation)
3620 | Main transformer | Balance of Plant | Electrical | SF | Startup Failure | 2020 | Gas | GG | 300 | Gas Turbine/Jet Engine (Simple Cycle Operation) | TRE | Off-Peak | 1877.3333 | 64 | 1 | 1 | 3620-Main transformer | SF-Startup Failure | 300-Gas Turbine/Jet Engine (Simple Cycle Operation)
3620 | Main transformer | Balance of Plant | Electrical | SF | Startup Failure | 2020 | Gas | GG | 300 | Gas Turbine/Jet Engine (Simple Cycle Operation) | TRE | Off-Peak | 2240 | 64 | 1 | 1 | 3620-Main transformer | SF-Startup Failure | 300-Gas Turbine/Jet Engine (Simple Cycle Operation)
3620 | Main transformer | Balance of Plant | Electrical | U1 | Forced - Immediate | 2020 | Gas | GG | 300 | Gas Turbine/Jet Engine (Simple Cycle Operation) | WECC | Summer | 130839.8 | 91 | 1 | 1 | 3620-Main transformer | U1-Forced - Immediate | 300-Gas Turbine/Jet Engine (Simple Cycle Operation)
3620 | Main transformer | Balance of Plant | Electrical | U1 | Forced - Immediate | 2020 | Gas | GG | 300 | Gas Turbine/Jet Engine (Simple Cycle Operation) | WECC | Summer | 27.6 | 46 | 1 | 1 | 3620-Main transformer | U1-Forced - Immediate | 300-Gas Turbine/Jet Engine (Simple Cycle Operation)
3620 | Main transformer | Balance of Plant | Electrical | SF | Startup Failure | 2020 | Gas | GG | 300 | Gas Turbine/Jet Engine (Simple Cycle Operation) | TRE | Off-Peak | 13312 | 64 | 1 | 1 | 3620-Main transformer | SF-Startup Failure | 300-Gas Turbine/Jet Engine (Simple Cycle Operation)
3620 | Main transformer | Balance of Plant | Electrical | U1 | Forced - Immediate | 2020 | Gas | GG | 300 | Gas Turbine/Jet Engine (Simple Cycle Operation) | TRE | Off-Peak | 7067.2333 | 94 | 1 | 1 | 3620-Main transformer | U1-Forced - Immediate | 300-Gas Turbine/Jet Engine (Simple Cycle Operation)
3620 | Main transformer | Balance of Plant | Electrical | U1 | Forced - Immediate | 2020 | Gas | GG | 300 | Gas Turbine/Jet Engine (Simple Cycle Operation) | WECC | Winter | 7929.45 | 52.6 | 1 | 1 | 3620-Main transformer | U1-Forced - Immediate | 300-Gas Turbine/Jet Engine (Simple Cycle Operation)
3620 | Main transformer | Balance of Plant | Electrical | U1 | Forced - Immediate | 2020 | Oil | DI | 400 | Internal Combustion/Reciprocating Engines | RFC | Off-Peak | 1399 | 12 | 1 | 1 | 3620-Main transformer | U1-Forced - Immediate | 400-Internal Combustion/Reciprocating Engines
3620 | Main transformer | Balance of Plant | Electrical | U1 | Forced - Immediate | 2020 | Hydro | WA | 500 | Pumped Storage/Hydro | SERC | Off-Peak | 154.6666 | 40 | 1 | 1 | 3620-Main transformer | U1-Forced - Immediate | 500-Pumped Storage/Hydro
3620 | Main transformer | Balance of Plant | Electrical | U1 | Forced - Immediate | 2020 | Hydro | WA | 500 | Pumped Storage/Hydro | WECC | Summer | 2.9165 | 175 | 1 | 1 | 3620-Main transformer | U1-Forced - Immediate | 500-Pumped Storage/Hydro
3620 | Main transformer | Balance of Plant | Electrical | U1 | Forced - Immediate | 2020 | Hydro | WA | 500 | Pumped Storage/Hydro | SERC | Summer | 107.55 | 27 | 1 | 1 | 3620-Main transformer | U1-Forced - Immediate | 500-Pumped Storage/Hydro
3620 | Main transformer | Balance of Plant | Electrical | U1 | Forced - Immediate | 2020 | Hydro | WA | 500 | Pumped Storage/Hydro | SERC | Summer | 328.5 | 45 | 1 | 1 | 3620-Main transformer | U1-Forced - Immediate | 500-Pumped Storage/Hydro
3620 | Main transformer | Balance of Plant | Electrical | U2 | Forced - Delayed | 2020 | Hydro | WA | 500 | Pumped Storage/Hydro | MRO | Summer | 693.7333 | 43 | 1 | 1 | 3620-Main transformer | U2-Forced - Delayed | 500-Pumped Storage/Hydro
3620 | Main transformer | Balance of Plant | Electrical | D1 | Forced - Immediate | 2020 | Hydro | WA | 500 | Pumped Storage/Hydro | WECC | Off-Peak | 35 | 35 | 1 | 1 | 3620-Main transformer | D1-Forced - Immediate | 500-Pumped Storage/Hydro
3620 | Main transformer | Balance of Plant | Electrical | D1 | Forced - Immediate | 2020 | Hydro | WA | 500 | Pumped Storage/Hydro | NPCC | Summer | 22.7017 | 25.7 | 1 | 1 | 3620-Main transformer | D1-Forced - Immediate | 500-Pumped Storage/Hydro
3620 | Main transformer | Balance of Plant | Electrical | U1 | Forced - Immediate | 2020 | Hydro | WA | 500 | Pumped Storage/Hydro | MRO | Summer | 882.75 | 55 | 2 | 2 | 3620-Main transformer | U1-Forced - Immediate | 500-Pumped Storage/Hydro
3620 | Main transformer | Balance of Plant | Electrical | U1 | Forced - Immediate | 2020 | Hydro | WA | 500 | Pumped Storage/Hydro | SERC | Summer | 12583.35 | 81 | 2 | 2 | 3620-Main transformer | U1-Forced - Immediate | 500-Pumped Storage/Hydro
3620 | Main transformer | Balance of Plant | Electrical | U1 | Forced - Immediate | 2020 | Hydro | WA | 500 | Pumped Storage/Hydro | RFC | Winter | 1030.8998 | 366 | 1 | 1 | 3620-Main transformer | U1-Forced - Immediate | 500-Pumped Storage/Hydro
3620 | Main transformer | Balance of Plant | Electrical | U1 | Forced - Immediate | 2020 | Hydro | WA | 500 | Pumped Storage/Hydro | SERC | Winter | 14001.2499 | 345 | 1 | 1 | 3620-Main transformer | U1-Forced - Immediate | 500-Pumped Storage/Hydro
3620 | Main transformer | Balance of Plant | Electrical | U1 | Forced - Immediate | 2020 | Hydro | WA | 500 | Pumped Storage/Hydro | WECC | Winter | 818496 | 588 | 1 | 1 | 3620-Main transformer | U1-Forced - Immediate | 500-Pumped Storage/Hydro
3620 | Main transformer | Balance of Plant | Electrical | D1 | Forced - Immediate | 2020 | Hydro | WA | 500 | Pumped Storage/Hydro | SERC | Off-Peak | 246.62 | 70.8 | 1 | 1 | 3620-Main transformer | D1-Forced - Immediate | 500-Pumped Storage/Hydro
3620 | Main transformer | Balance of Plant | Electrical | D1 | Forced - Immediate | 2020 | Hydro | WA | 500 | Pumped Storage/Hydro | SERC | Off-Peak | 250.1033 | 71.8 | 1 | 1 | 3620-Main transformer | D1-Forced - Immediate | 500-Pumped Storage/Hydro
3620 | Main transformer | Balance of Plant | Electrical | SF | Startup Failure | 2020 | Hydro | WA | 500 | Pumped Storage/Hydro | MRO | Summer | 9.45 | 21 | 1 | 1 | 3620-Main transformer | SF-Startup Failure | 500-Pumped Storage/Hydro
3620 | Main transformer | Balance of Plant | Electrical | U1 | Forced - Immediate | 2020 | Hydro | WA | 500 | Pumped Storage/Hydro | WECC | Off-Peak | 98.175 | 76.5 | 1 | 1 | 3620-Main transformer | U1-Forced - Immediate | 500-Pumped Storage/Hydro
3620 | Main transformer | Balance of Plant | Electrical | U1 | Forced - Immediate | 2020 | Hydro | WA | 500 | Pumped Storage/Hydro | MRO | Summer | 67.8333 | 55 | 2 | 2 | 3620-Main transformer | U1-Forced - Immediate | 500-Pumped Storage/Hydro
3620 | Main transformer | Balance of Plant | Electrical | U1 | Forced - Immediate | 2020 | Hydro | WA | 500 | Pumped Storage/Hydro | WECC | Summer | 3614.0832 | 155 | 3 | 3 | 3620-Main transformer | U1-Forced - Immediate | 500-Pumped Storage/Hydro
3620 | Main transformer | Balance of Plant | Electrical | U1 | Forced - Immediate | 2020 | Hydro | WA | 500 | Pumped Storage/Hydro | SERC | Winter | 1478.75 | 32.5 | 1 | 1 | 3620-Main transformer | U1-Forced - Immediate | 500-Pumped Storage/Hydro
3620 | Main transformer | Balance of Plant | Electrical | D1 | Forced - Immediate | 2020 | Hydro | WA | 500 | Pumped Storage/Hydro | WECC | Off-Peak | 682.9167 | 25 | 1 | 1 | 3620-Main transformer | D1-Forced - Immediate | 500-Pumped Storage/Hydro
3620 | Main transformer | Balance of Plant | Electrical | U1 | Forced - Immediate | 2020 | Hydro | WA | 500 | Pumped Storage/Hydro | RFC | Off-Peak | 536.2 | 383 | 2 | 2 | 3620-Main transformer | U1-Forced - Immediate | 500-Pumped Storage/Hydro
3620 | Main transformer | Balance of Plant | Electrical | U1 | Forced - Immediate | 2020 | Hydro | WA | 500 | Pumped Storage/Hydro | WECC | Off-Peak | 2132.676 | 38.22 | 1 | 1 | 3620-Main transformer | U1-Forced - Immediate | 500-Pumped Storage/Hydro
3620 | Main transformer | Balance of Plant | Electrical | U1 | Forced - Immediate | 2020 | Hydro | WA | 500 | Pumped Storage/Hydro | MRO | Summer | 11.58 | 46.32 | 1 | 1 | 3620-Main transformer | U1-Forced - Immediate | 500-Pumped Storage/Hydro
3620 | Main transformer | Balance of Plant | Electrical | U1 | Forced - Immediate | 2020 | Hydro | WA | 500 | Pumped Storage/Hydro | SERC | Summer | 53.1 | 27 | 1 | 1 | 3620-Main transformer | U1-Forced - Immediate | 500-Pumped Storage/Hydro
3620 | Main transformer | Balance of Plant | Electrical | U1 | Forced - Immediate | 2020 | Hydro | WA | 500 | Pumped Storage/Hydro | SERC | Summer | 67.5 | 27 | 1 | 1 | 3620-Main transformer | U1-Forced - Immediate | 500-Pumped Storage/Hydro
3620 | Main transformer | Balance of Plant | Electrical | U1 | Forced - Immediate | 2020 | Hydro | WA | 500 | Pumped Storage/Hydro | WECC | Summer | 1707.8966 | 35.83 | 1 | 1 | 3620-Main transformer | U1-Forced - Immediate | 500-Pumped Storage/Hydro
3620 | Main transformer | Balance of Plant | Electrical | U1 | Forced - Immediate | 2020 | Hydro | WA | 500 | Pumped Storage/Hydro | WECC | Winter | 101.495 | 38.3 | 1 | 1 | 3620-Main transformer | U1-Forced - Immediate | 500-Pumped Storage/Hydro
3620 | Main transformer | Balance of Plant | Electrical | D1 | Forced - Immediate | 2020 | Hydro | WA | 500 | Pumped Storage/Hydro | WECC | Off-Peak | 525 | 25 | 1 | 1 | 3620-Main transformer | D1-Forced - Immediate | 500-Pumped Storage/Hydro
3620 | Main transformer | Balance of Plant | Electrical | U1 | Forced - Immediate | 2020 | Hydro | WA | 500 | Pumped Storage/Hydro | SERC | Off-Peak | 2141.76 | 36.8 | 1 | 1 | 3620-Main transformer | U1-Forced - Immediate | 500-Pumped Storage/Hydro
3620 | Main transformer | Balance of Plant | Electrical | U1 | Forced - Immediate | 2020 | Hydro | WA | 500 | Pumped Storage/Hydro | WECC | Off-Peak | 6155.968 | 38.22 | 1 | 1 | 3620-Main transformer | U1-Forced - Immediate | 500-Pumped Storage/Hydro
3620 | Main transformer | Balance of Plant | Electrical | U1 | Forced - Immediate | 2020 | Hydro | WA | 500 | Pumped Storage/Hydro | WECC | Off-Peak | 14508.3333 | 50 | 1 | 1 | 3620-Main transformer | U1-Forced - Immediate | 500-Pumped Storage/Hydro
3620 | Main transformer | Balance of Plant | Electrical | U1 | Forced - Immediate | 2020 | Hydro | WA | 500 | Pumped Storage/Hydro | WECC | Off-Peak | 436884 | 588 | 1 | 1 | 3620-Main transformer | U1-Forced - Immediate | 500-Pumped Storage/Hydro
3620 | Main transformer | Balance of Plant | Electrical | U1 | Forced - Immediate | 2020 | Hydro | WA | 500 | Pumped Storage/Hydro | WECC | Summer | 4.6666 | 40 | 1 | 1 | 3620-Main transformer | U1-Forced - Immediate | 500-Pumped Storage/Hydro
3620 | Main transformer | Balance of Plant | Electrical | U1 | Forced - Immediate | 2020 | Hydro | WA | 500 | Pumped Storage/Hydro | WECC | Summer | 18.6666 | 80 | 1 | 1 | 3620-Main transformer | U1-Forced - Immediate | 500-Pumped Storage/Hydro
3620 | Main transformer | Balance of Plant | Electrical | U1 | Forced - Immediate | 2020 | Hydro | WA | 500 | Pumped Storage/Hydro | MRO | Summer | 106.0666 | 43 | 1 | 1 | 3620-Main transformer | U1-Forced - Immediate | 500-Pumped Storage/Hydro
3620 | Main transformer | Balance of Plant | Electrical | U1 | Forced - Immediate | 2020 | Hydro | WA | 500 | Pumped Storage/Hydro | SERC | Summer | 346.5 | 45 | 1 | 1 | 3620-Main transformer | U1-Forced - Immediate | 500-Pumped Storage/Hydro
3620 | Main transformer | Balance of Plant | Electrical | U1 | Forced - Immediate | 2020 | Hydro | WA | 500 | Pumped Storage/Hydro | SERC | Summer | 2110.05 | 27 | 1 | 1 | 3620-Main transformer | U1-Forced - Immediate | 500-Pumped Storage/Hydro
3620 | Main transformer | Balance of Plant | Electrical | U1 | Forced - Immediate | 2020 | Hydro | WA | 500 | Pumped Storage/Hydro | WECC | Winter | 212.6416 | 161.5 | 1 | 1 | 3620-Main transformer | U1-Forced - Immediate | 500-Pumped Storage/Hydro
3620 | Main transformer | Balance of Plant | Electrical | D1 | Forced - Immediate | 2020 | Hydro | WA | 500 | Pumped Storage/Hydro | NPCC | Summer | 11.515 | 14.7 | 1 | 1 | 3620-Main transformer | D1-Forced - Immediate | 500-Pumped Storage/Hydro
3620 | Main transformer | Balance of Plant | Electrical | SF | Startup Failure | 2020 | Hydro | WA | 500 | Pumped Storage/Hydro | WECC | Off-Peak | 12401.1416 | 63.65 | 1 | 1 | 3620-Main transformer | SF-Startup Failure | 500-Pumped Storage/Hydro
3620 | Main transformer | Balance of Plant | Electrical | U1 | Forced - Immediate | 2020 | Hydro | WA | 500 | Pumped Storage/Hydro | WECC | Off-Peak | 87.975 | 76.5 | 1 | 1 | 3620-Main transformer | U1-Forced - Immediate | 500-Pumped Storage/Hydro
3620 | Main transformer | Balance of Plant | Electrical | U1 | Forced - Immediate | 2020 | Hydro | WA | 500 | Pumped Storage/Hydro | WECC | Off-Peak | 1076.6874 | 120.75 | 2 | 2 | 3620-Main transformer | U1-Forced - Immediate | 500-Pumped Storage/Hydro
3620 | Main transformer | Balance of Plant | Electrical | U1 | Forced - Immediate | 2020 | Hydro | WA | 500 | Pumped Storage/Hydro | WECC | Off-Peak | 11243.55 | 69 | 1 | 1 | 3620-Main transformer | U1-Forced - Immediate | 500-Pumped Storage/Hydro
3620 | Main transformer | Balance of Plant | Electrical | U2 | Forced - Delayed | 2020 | Hydro | WA | 500 | Pumped Storage/Hydro | WECC | Winter | 51.0345 | 113.41 | 1 | 1 | 3620-Main transformer | U2-Forced - Delayed | 500-Pumped Storage/Hydro
3620 | Main transformer | Balance of Plant | Electrical | D1 | Forced - Immediate | 2020 | Hydro | WA | 500 | Pumped Storage/Hydro | NPCC | Summer | 158.9 | 21 | 1 | 1 | 3620-Main transformer | D1-Forced - Immediate | 500-Pumped Storage/Hydro
3620 | Main transformer | Balance of Plant | Electrical | U1 | Forced - Immediate | 2020 | Hydro | WA | 500 | Pumped Storage/Hydro | WECC | Off-Peak | 30.1875 | 120.75 | 1 | 1 | 3620-Main transformer | U1-Forced - Immediate | 500-Pumped Storage/Hydro
3620 | Main transformer | Balance of Plant | Electrical | U1 | Forced - Immediate | 2020 | Hydro | WA | 500 | Pumped Storage/Hydro | WECC | Summer | 17.25 | 69 | 1 | 1 | 3620-Main transformer | U1-Forced - Immediate | 500-Pumped Storage/Hydro
3620 | Main transformer | Balance of Plant | Electrical | U1 | Forced - Immediate | 2020 | Hydro | WA | 500 | Pumped Storage/Hydro | SERC | Summer | 69.3 | 27 | 1 | 1 | 3620-Main transformer | U1-Forced - Immediate | 500-Pumped Storage/Hydro
3620 | Main transformer | Balance of Plant | Electrical | U1 | Forced - Immediate | 2020 | Hydro | WA | 500 | Pumped Storage/Hydro | WECC | Summer | 276.9199 | 90.3 | 1 | 1 | 3620-Main transformer | U1-Forced - Immediate | 500-Pumped Storage/Hydro
3620 | Main transformer | Balance of Plant | Electrical | U1 | Forced - Immediate | 2020 | Hydro | WA | 500 | Pumped Storage/Hydro | WECC | Summer | 392 | 98 | 1 | 1 | 3620-Main transformer | U1-Forced - Immediate | 500-Pumped Storage/Hydro
3620 | Main transformer | Balance of Plant | Electrical | U1 | Forced - Immediate | 2020 | Hydro | WA | 500 | Pumped Storage/Hydro | MRO | Summer | 430.5 | 21 | 1 | 1 | 3620-Main transformer | U1-Forced - Immediate | 500-Pumped Storage/Hydro
3620 | Main transformer | Balance of Plant | Electrical | U1 | Forced - Immediate | 2020 | Hydro | WA | 500 | Pumped Storage/Hydro | SERC | Winter | 584.5499 | 81 | 1 | 1 | 3620-Main transformer | U1-Forced - Immediate | 500-Pumped Storage/Hydro
3620 | Main transformer | Balance of Plant | Electrical | D1 | Forced - Immediate | 2020 | Hydro | WA | 500 | Pumped Storage/Hydro | NPCC | Summer | 205.8133 | 27.2 | 1 | 1 | 3620-Main transformer | D1-Forced - Immediate | 500-Pumped Storage/Hydro
3620 | Main transformer | Balance of Plant | Electrical | U1 | Forced - Immediate | 2020 | Hydro | WA | 500 | Pumped Storage/Hydro | WECC | Summer | 6164 | 80 | 2 | 2 | 3620-Main transformer | U1-Forced - Immediate | 500-Pumped Storage/Hydro
3620 | Main transformer | Balance of Plant | Electrical | U1 | Forced - Immediate | 2020 | Hydro | WA | 500 | Pumped Storage/Hydro | SERC | Winter | 675 | 81 | 2 | 2 | 3620-Main transformer | U1-Forced - Immediate | 500-Pumped Storage/Hydro
3620 | Main transformer | Balance of Plant | Electrical | U1 | Forced - Immediate | 2020 | Hydro | WA | 500 | Pumped Storage/Hydro | RFC | Winter | 839.3665 | 298 | 1 | 1 | 3620-Main transformer | U1-Forced - Immediate | 500-Pumped Storage/Hydro
3620 | Main transformer | Balance of Plant | Electrical | U1 | Forced - Immediate | 2020 | Hydro | WA | 500 | Pumped Storage/Hydro | WECC | Winter | 794952 | 90.5 | 2 | 2 | 3620-Main transformer | U1-Forced - Immediate | 500-Pumped Storage/Hydro
3620 | Main transformer | Balance of Plant | Electrical | U1 | Forced - Immediate | 2020 | Coal | OS | 650 | Fluidized Bed | SERC | Summer | 16930.5166 | 293 | 1 | 1 | 3620-Main transformer | U1-Forced - Immediate | 650-Fluidized Bed
3620 | Main transformer | Balance of Plant | Electrical | U1 | Forced - Immediate | 2020 | Coal | CC | 810 | Multi-boiler/Multi-turbine | MRO | Off-Peak | 2418.6666 | 160 | 1 | 1 | 3620-Main transformer | U1-Forced - Immediate | 810-Multi-boiler/Multi-turbine
3620 | Main transformer | Balance of Plant | Electrical | U1 | Forced - Immediate | 2020 | Coal | CC | 810 | Multi-boiler/Multi-turbine | MRO | Off-Peak | 21314.6666 | 160 | 1 | 1 | 3620-Main transformer | U1-Forced - Immediate | 810-Multi-boiler/Multi-turbine
3620 | Main transformer | Balance of Plant | Electrical | U1 | Forced - Immediate | 2020 | Coal | CC | 810 | Multi-boiler/Multi-turbine | MRO | Off-Peak | 986.6666 | 160 | 1 | 1 | 3620-Main transformer | U1-Forced - Immediate | 810-Multi-boiler/Multi-turbine
3620 | Main transformer | Balance of Plant | Electrical | SF | Startup Failure | 2020 | Coal | CC | 810 | Multi-boiler/Multi-turbine | MRO | Winter | 2648 | 160 | 1 | 1 | 3620-Main transformer | SF-Startup Failure | 810-Multi-boiler/Multi-turbine
3620 | Main transformer | Balance of Plant | Electrical | D2 | Forced - Delayed | 2020 | Geothermal | GE | 830 | Geothermal | WECC | Summer | 1248 | 24 | 1 | 1 | 3620-Main transformer | D2-Forced - Delayed | 830-Geothermal
3620 | Main transformer | Balance of Plant | Electrical | U3 | Forced - Postponed | 2020 | Geothermal | GE | 830 | Geothermal | WECC | Summer | 960.4 | 42 | 1 | 1 | 3620-Main transformer | U3-Forced - Postponed | 830-Geothermal
3620 | Main transformer | Balance of Plant | Electrical | U3 | Forced - Postponed | 2020 | Geothermal | GE | 830 | Geothermal | WECC | Summer | 981.4 | 42 | 1 | 1 | 3620-Main transformer | U3-Forced - Postponed | 830-Geothermal
3620 | Main transformer | Balance of Plant | Electrical | D2 | Forced - Delayed | 2020 | Geothermal | GE | 830 | Geothermal | WECC | Summer | 832 | 16 | 1 | 1 | 3620-Main transformer | D2-Forced - Delayed | 830-Geothermal
3620 | Main transformer | Balance of Plant | Electrical | D1 | Forced - Immediate | 2020 | Gas | GG | 850 | Combined Cycle Block | SERC | Summer | 3963.1666 | 158 | 1 | 1 | 3620-Main transformer | D1-Forced - Immediate | 850-Combined Cycle Block
3620 | Main transformer | Balance of Plant | Electrical | D2 | Forced - Delayed | 2020 | Gas | GG | 850 | Combined Cycle Block | SERC | Winter | 2305.3332 | 260 | 1 | 1 | 3620-Main transformer | D2-Forced - Delayed | 850-Combined Cycle Block
3620 | Main transformer | Balance of Plant | Electrical | U1 | Forced - Immediate | 2020 | Gas | GG | 850 | Combined Cycle Block | WECC | Off-Peak | 28187.5332 | 281.5 | 1 | 1 | 3620-Main transformer | U1-Forced - Immediate | 850-Combined Cycle Block
3620 | Main transformer | Balance of Plant | Electrical | U1 | Forced - Immediate | 2020 | Gas | GG | 850 | Combined Cycle Block | SERC | Off-Peak | 40845.6 | 244 | 1 | 1 | 3620-Main transformer | U1-Forced - Immediate | 850-Combined Cycle Block
3620 | Main transformer | Balance of Plant | Electrical | D1 | Forced - Immediate | 2020 | Gas | GG | 850 | Combined Cycle Block | SERC | Off-Peak | 11008.8 | 417 | 1 | 1 | 3620-Main transformer | D1-Forced - Immediate | 850-Combined Cycle Block
3620 | Main transformer | Balance of Plant | Electrical | D2 | Forced - Delayed | 2020 | Gas | GG | 850 | Combined Cycle Block | WECC | Off-Peak | 324.2 | 1.5 | 1 | 1 | 3620-Main transformer | D2-Forced - Delayed | 850-Combined Cycle Block
3620 | Main transformer | Balance of Plant | Electrical | D2 | Forced - Delayed | 2020 | Gas | GG | 850 | Combined Cycle Block | WECC | Off-Peak | 484.5 | 1.5 | 1 | 1 | 3620-Main transformer | D2-Forced - Delayed | 850-Combined Cycle Block
3620 | Main transformer | Balance of Plant | Electrical | D2 | Forced - Delayed | 2020 | Gas | GG | 850 | Combined Cycle Block | WECC | Winter | 1116 | 1.5 | 1 | 1 | 3620-Main transformer | D2-Forced - Delayed | 850-Combined Cycle Block
3620 | Main transformer | Balance of Plant | Electrical | U1 | Forced - Immediate | 2020 | Gas | GG | 850 | Combined Cycle Block | TRE | Summer | 1376.7666 | 206 | 1 | 1 | 3620-Main transformer | U1-Forced - Immediate | 850-Combined Cycle Block
3620 | Main transformer | Balance of Plant | Electrical | U2 | Forced - Delayed | 2020 | Gas | GG | 850 | Combined Cycle Block | SERC | Winter | 4701.0498 | 501 | 1 | 1 | 3620-Main transformer | U2-Forced - Delayed | 850-Combined Cycle Block
3620 | Main transformer | Balance of Plant | Electrical | D2 | Forced - Delayed | 2020 | Gas | GG | 850 | Combined Cycle Block | WECC | Off-Peak | 682.6 | 1.5 | 1 | 1 | 3620-Main transformer | D2-Forced - Delayed | 850-Combined Cycle Block
3620 | Main transformer | Balance of Plant | Electrical | D2 | Forced - Delayed | 2020 | Gas | GG | 850 | Combined Cycle Block | WECC | Off-Peak | 711.95 | 1.5 | 1 | 1 | 3620-Main transformer | D2-Forced - Delayed | 850-Combined Cycle Block
3620 | Main transformer | Balance of Plant | Electrical | D2 | Forced - Delayed | 2020 | Gas | GG | 850 | Combined Cycle Block | WECC | Off-Peak | 1114.5 | 1.5 | 1 | 1 | 3620-Main transformer | D2-Forced - Delayed | 850-Combined Cycle Block
3620 | Main transformer | Balance of Plant | Electrical | D2 | Forced - Delayed | 2020 | Gas | GG | 850 | Combined Cycle Block | WECC | Summer | 202.4 | 1.5 | 1 | 1 | 3620-Main transformer | D2-Forced - Delayed | 850-Combined Cycle Block
3620 | Main transformer | Balance of Plant | Electrical | D3 | Forced - Postponed | 2020 | Gas | GG | 850 | Combined Cycle Block | SERC | Winter | 3452.8999 | 438 | 1 | 1 | 3620-Main transformer | D3-Forced - Postponed | 850-Combined Cycle Block
3620 | Main transformer | Balance of Plant | Electrical | D1 | Forced - Immediate | 2020 | Gas | GG | 850 | Combined Cycle Block | SERC | Summer | 2355.8333 | 50 | 1 | 1 | 3620-Main transformer | D1-Forced - Immediate | 850-Combined Cycle Block
3620 | Main transformer | Balance of Plant | Electrical | D2 | Forced - Delayed | 2020 | Gas | GG | 850 | Combined Cycle Block | WECC | Summer | 1080 | 1.5 | 1 | 1 | 3620-Main transformer | D2-Forced - Delayed | 850-Combined Cycle Block
3620 | Main transformer | Balance of Plant | Electrical | D2 | Forced - Delayed | 2020 | Gas | GG | 850 | Combined Cycle Block | WECC | Winter | 1044 | 1.5 | 1 | 1 | 3620-Main transformer | D2-Forced - Delayed | 850-Combined Cycle Block
3620 | Main transformer | Balance of Plant | Electrical | U1 | Forced - Immediate | 2020 | Gas | GG | 850 | Combined Cycle Block | SERC | Off-Peak | 13687.5532 | 293.2 | 1 | 1 | 3620-Main transformer | U1-Forced - Immediate | 850-Combined Cycle Block
3620 | Main transformer | Balance of Plant | Electrical | U1 | Forced - Immediate | 2020 | Gas | GG | 850 | Combined Cycle Block | SERC | Winter | 8629.4998 | 495 | 1 | 1 | 3620-Main transformer | U1-Forced - Immediate | 850-Combined Cycle Block
3620 | Main transformer | Balance of Plant | Electrical | D1 | Forced - Immediate | 2020 | Gas | GG | 850 | Combined Cycle Block | SERC | Off-Peak | 86.7999 | 372 | 1 | 1 | 3620-Main transformer | D1-Forced - Immediate | 850-Combined Cycle Block
3620 | Main transformer | Balance of Plant | Electrical | D2 | Forced - Delayed | 2020 | Gas | GG | 850 | Combined Cycle Block | WECC | Winter | 597 | 1.5 | 1 | 1 | 3620-Main transformer | D2-Forced - Delayed | 850-Combined Cycle Block
3620 | Main transformer | Balance of Plant | Electrical | U1 | Forced - Immediate | 2020 | Gas | GG | 850 | Combined Cycle Block | SERC | Summer | 648 | 160 | 1 | 1 | 3620-Main transformer | U1-Forced - Immediate | 850-Combined Cycle Block
3620 | Main transformer | Balance of Plant | Electrical | D1 | Forced - Immediate | 2020 | Gas | GG | 850 | Combined Cycle Block | SERC | Off-Peak | 1408.1664 | 355 | 1 | 1 | 3620-Main transformer | D1-Forced - Immediate | 850-Combined Cycle Block
3620 | Main transformer | Balance of Plant | Electrical | D1 | Forced - Immediate | 2020 | Gas | GG | 850 | Combined Cycle Block | SERC | Winter | 6052.5 | 269 | 1 | 1 | 3620-Main transformer | D1-Forced - Immediate | 850-Combined Cycle Block
3620 | Main transformer | Balance of Plant | Electrical | D1 | Forced - Immediate | 2020 | Gas | GG | 850 | Combined Cycle Block | SERC | Winter | 15080 | 260 | 1 | 1 | 3620-Main transformer | D1-Forced - Immediate | 850-Combined Cycle Block
3620 | Main transformer | Balance of Plant | Electrical | U1 | Forced - Immediate | 2020 | Gas | GG | 850 | Combined Cycle Block | SERC | Off-Peak | 5605.0065 | 293.2 | 1 | 1 | 3620-Main transformer | U1-Forced - Immediate | 850-Combined Cycle Block
3620 | Main transformer | Balance of Plant | Electrical | D2 | Forced - Delayed | 2020 | Gas | GG | 850 | Combined Cycle Block | WECC | Off-Peak | 446.8 | 1.5 | 1 | 1 | 3620-Main transformer | D2-Forced - Delayed | 850-Combined Cycle Block
3620 | Main transformer | Balance of Plant | Electrical | D2 | Forced - Delayed | 2020 | Gas | GG | 850 | Combined Cycle Block | WECC | Summer | 1116 | 1.5 | 1 | 2 | 3620-Main transformer | D2-Forced - Delayed | 850-Combined Cycle Block
3620 | Main transformer | Balance of Plant | Electrical | D2 | Forced - Delayed | 2020 | Gas | GG | 850 | Combined Cycle Block | WECC | Winter | 70.875 | 1.5 | 1 | 1 | 3620-Main transformer | D2-Forced - Delayed | 850-Combined Cycle Block
3620 | Main transformer | Balance of Plant | Electrical | D2 | Forced - Delayed | 2020 | Gas | GG | 850 | Combined Cycle Block | WECC | Winter | 436.225 | 1.5 | 1 | 1 | 3620-Main transformer | D2-Forced - Delayed | 850-Combined Cycle Block
3620 | Main transformer | Balance of Plant | Electrical | U1 | Forced - Immediate | 2020 | Gas | GG | 850 | Combined Cycle Block | SERC | Winter | 4784.9997 | 495 | 1 | 1 | 3620-Main transformer | U1-Forced - Immediate | 850-Combined Cycle Block
3620 | Main transformer | Balance of Plant | Electrical | D2 | Forced - Delayed | 2020 | Gas | GG | 850 | Combined Cycle Block | WECC | Summer | 590.35 | 1.5 | 1 | 1 | 3620-Main transformer | D2-Forced - Delayed | 850-Combined Cycle Block
3620 | Main transformer | Balance of Plant | Electrical | U1 | Forced - Immediate | 2020 | Gas | GG | 850 | Combined Cycle Block | SERC | Off-Peak | 16223.7332 | 293.2 | 1 | 1 | 3620-Main transformer | U1-Forced - Immediate | 850-Combined Cycle Block
3620 | Main transformer | Balance of Plant | Electrical | U1 | Forced - Immediate | 2020 | Gas | GG | 850 | Combined Cycle Block | SERC | Summer | 1275 | 340 | 1 | 1 | 3620-Main transformer | U1-Forced - Immediate | 850-Combined Cycle Block
3620 | Main transformer | Balance of Plant | Electrical | D1 | Forced - Immediate | 2020 | Gas | GG | 851 | CC GT units | MRO | Off-Peak | 7372.6755 | 26.27 | 1 | 1 | 3620-Main transformer | D1-Forced - Immediate | 851-CC GT units
3620 | Main transformer | Balance of Plant | Electrical | U1 | Forced - Immediate | 2020 | Gas | GG | 851 | CC GT units | SERC | Off-Peak | 4867.8 | 228 | 1 | 1 | 3620-Main transformer | U1-Forced - Immediate | 851-CC GT units
3620 | Main transformer | Balance of Plant | Electrical | U3 | Forced - Postponed | 2020 | Gas | GG | 851 | CC GT units | TRE | Summer | 804.2666 | 64 | 1 | 1 | 3620-Main transformer | U3-Forced - Postponed | 851-CC GT units
3620 | Main transformer | Balance of Plant | Electrical | U1 | Forced - Immediate | 2020 | Gas | GG | 851 | CC GT units | TRE | Summer | 5169.7333 | 58 | 1 | 1 | 3620-Main transformer | U1-Forced - Immediate | 851-CC GT units
3620 | Main transformer | Balance of Plant | Electrical | D1 | Forced - Immediate | 2020 | Gas | GG | 851 | CC GT units | MRO | Off-Peak | 6797.343 | 24.22 | 1 | 1 | 3620-Main transformer | D1-Forced - Immediate | 851-CC GT units
3620 | Main transformer | Balance of Plant | Electrical | D1 | Forced - Immediate | 2020 | Gas | GG | 851 | CC GT units | SERC | Winter | 2673.3 | 67 | 1 | 1 | 3620-Main transformer | D1-Forced - Immediate | 851-CC GT units
3620 | Main transformer | Balance of Plant | Electrical | U1 | Forced - Immediate | 2020 | Gas | GG | 851 | CC GT units | TRE | Summer | 1933.8666 | 64 | 1 | 1 | 3620-Main transformer | U1-Forced - Immediate | 851-CC GT units
3620 | Main transformer | Balance of Plant | Electrical | U1 | Forced - Immediate | 2020 | Gas | GG | 851 | CC GT units | TRE | Summer | 80922.6666 | 160 | 1 | 1 | 3620-Main transformer | U1-Forced - Immediate | 851-CC GT units
3620 | Main transformer | Balance of Plant | Electrical | U1 | Forced - Immediate | 2020 | Gas | GG | 851 | CC GT units | TRE | Winter | 208215.875 | 152.5 | 1 | 1 | 3620-Main transformer | U1-Forced - Immediate | 851-CC GT units
3620 | Main transformer | Balance of Plant | Electrical | U1 | Forced - Immediate | 2020 | Gas | GG | 851 | CC GT units | WECC | Summer | 36.2331 | 167.23 | 1 | 1 | 3620-Main transformer | U1-Forced - Immediate | 851-CC GT units
3620 | Main transformer | Balance of Plant | Electrical | U1 | Forced - Immediate | 2020 | Gas | GG | 851 | CC GT units | WECC | Summer | 362.3316 | 167.23 | 1 | 1 | 3620-Main transformer | U1-Forced - Immediate | 851-CC GT units
3620 | Main transformer | Balance of Plant | Electrical | U1 | Forced - Immediate | 2020 | Gas | GG | 851 | CC GT units | NPCC | Summer | 254.5368 | 151.21 | 1 | 1 | 3620-Main transformer | U1-Forced - Immediate | 851-CC GT units
3620 | Main transformer | Balance of Plant | Electrical | U1 | Forced - Immediate | 2020 | Gas | GG | 851 | CC GT units | NPCC | Summer | 304.9401 | 151.21 | 1 | 1 | 3620-Main transformer | U1-Forced - Immediate | 851-CC GT units
3620 | Main transformer | Balance of Plant | Electrical | U1 | Forced - Immediate | 2020 | Gas | GG | 851 | CC GT units | SERC | Winter | 24097.3332 | 248 | 1 | 1 | 3620-Main transformer | U1-Forced - Immediate | 851-CC GT units
3620 | Main transformer | Balance of Plant | Electrical | U1 | Forced - Immediate | 2020 | Gas | GG | 851 | CC GT units | SERC | Off-Peak | 1110.1999 | 156 | 1 | 1 | 3620-Main transformer | U1-Forced - Immediate | 851-CC GT units
3620 | Main transformer | Balance of Plant | Electrical | D1 | Forced - Immediate | 2020 | Waste Heat | WH | 852 | CC steam units | SERC | Off-Peak | 1423.3332 | 200 | 1 | 1 | 3620-Main transformer | D1-Forced - Immediate | 852-CC steam units
3620 | Main transformer | Balance of Plant | Electrical | D1 | Forced - Immediate | 2020 | Waste Heat | WH | 852 | CC steam units | TRE | Winter | 7166.8 | 92 | 1 | 1 | 3620-Main transformer | D1-Forced - Immediate | 852-CC steam units
3620 | Main transformer | Balance of Plant | Electrical | U1 | Forced - Immediate | 2020 | Gas | GG | 852 | CC steam units | TRE | Summer | 69795.7999 | 138 | 1 | 1 | 3620-Main transformer | U1-Forced - Immediate | 852-CC steam units
3620 | Main transformer | Balance of Plant | Electrical | U1 | Forced - Immediate | 2020 | Waste Heat | WH | 852 | CC steam units | SERC | Winter | 11874.6666 | 122 | 1 | 1 | 3620-Main transformer | U1-Forced - Immediate | 852-CC steam units
3620 | Main transformer | Balance of Plant | Electrical | D1 | Forced - Immediate | 2020 | Waste Heat | WH | 852 | CC steam units | TRE | Winter | 2116 | 92 | 1 | 1 | 3620-Main transformer | D1-Forced - Immediate | 852-CC steam units
3620 | Main transformer | Balance of Plant | Electrical | D1 | Forced - Immediate | 2020 | Waste Heat | WH | 852 | CC steam units | TRE | Winter | 204802.5 | 150 | 1 | 1 | 3620-Main transformer | D1-Forced - Immediate | 852-CC steam units
3620 | Main transformer | Balance of Plant | Electrical | U1 | Forced - Immediate | 2020 | Waste Heat | WH | 852 | CC steam units | TRE | Winter | 869.8199 | 98.1 | 1 | 1 | 3620-Main transformer | U1-Forced - Immediate | 852-CC steam units
3620 | Main transformer | Balance of Plant | Electrical | U1 | Forced - Immediate | 2020 | Waste Heat | WH | 852 | CC steam units | TRE | Winter | 7599.4799 | 98.1 | 1 | 1 | 3620-Main transformer | U1-Forced - Immediate | 852-CC steam units
3620 | Main transformer | Balance of Plant | Electrical | U2 | Forced - Delayed | 2020 | Waste Heat | WH | 852 | CC steam units | MRO | Off-Peak | 71475.9615 | 255.85 | 1 | 1 | 3620-Main transformer | U2-Forced - Delayed | 852-CC steam units
3620 | Main transformer | Balance of Plant | Electrical | U1 | Forced - Immediate | 2020 | Waste Heat | WH | 852 | CC steam units | WECC | Summer | 444.8333 | 42.5 | 1 | 1 | 3620-Main transformer | U1-Forced - Immediate | 852-CC steam units
3620 | Main transformer | Balance of Plant | Electrical | D1 | Forced - Immediate | 2020 | Gas | GG | 860 | Co-generator Block | NPCC | Summer | 470.8 | 470.8 | 1 | 1 | 3620-Main transformer | D1-Forced - Immediate | 860-Co-generator Block
3620 | Main transformer | Balance of Plant | Electrical | D1 | Forced - Immediate | 2020 | Gas | GG | 860 | Co-generator Block | NPCC | Summer | 1475.6 | 210.8 | 1 | 1 | 3620-Main transformer | D1-Forced - Immediate | 860-Co-generator Block
3620 | Main transformer | Balance of Plant | Electrical | D1 | Forced - Immediate | 2020 | Gas | GG | 860 | Co-generator Block | NPCC | Summer | 170.4 | 340.8 | 1 | 1 | 3620-Main transformer | D1-Forced - Immediate | 860-Co-generator Block
3620 | Main transformer | Balance of Plant | Electrical | D1 | Forced - Immediate | 2020 | Gas | GG | 860 | Co-generator Block | NPCC | Summer | 5485.2 | 391.8 | 1 | 1 | 3620-Main transformer | D1-Forced - Immediate | 860-Co-generator Block
3620 | Main transformer | Balance of Plant | Electrical | U1 | Forced - Immediate | 2020 | Gas | GG | 861 | CoG GT units | WECC | Summer | 873.3333 | 50 | 1 | 1 | 3620-Main transformer | U1-Forced - Immediate | 861-CoG GT units
3620 | Main transformer | Balance of Plant | Electrical | U1 | Forced - Immediate | 2020 | Gas | GG | 861 | CoG GT units | TRE | Summer | 47170.6666 | 160 | 1 | 1 | 3620-Main transformer | U1-Forced - Immediate | 861-CoG GT units
3620 | Main transformer | Balance of Plant | Electrical | U1 | Forced - Immediate | 2020 | Gas | GG | 861 | CoG GT units | TRE | Off-Peak | 15789.2333 | 181 | 1 | 1 | 3620-Main transformer | U1-Forced - Immediate | 861-CoG GT units
3620 | Main transformer | Balance of Plant | Electrical | U1 | Forced - Immediate | 2020 | Gas | GG | 861 | CoG GT units | WECC | Summer | 605.15 | 49 | 1 | 1 | 3620-Main transformer | U1-Forced - Immediate | 861-CoG GT units
3620 | Main transformer | Balance of Plant | Electrical | U1 | Forced - Immediate | 2020 | Gas | GG | 861 | CoG GT units | TRE | Summer | 9112 | 160 | 1 | 1 | 3620-Main transformer | U1-Forced - Immediate | 861-CoG GT units
3620 | Main transformer | Balance of Plant | Electrical | U1 | Forced - Immediate | 2020 | Gas | GG | 861 | CoG GT units | WECC | Summer | 751.6667 | 50 | 1 | 1 | 3620-Main transformer | U1-Forced - Immediate | 861-CoG GT units
3620 | Main transformer | Balance of Plant | Electrical | U1 | Forced - Immediate | 2020 | Gas | GG | 861 | CoG GT units | WECC | Summer | 213.9666 | 49 | 1 | 1 | 3620-Main transformer | U1-Forced - Immediate | 861-CoG GT units
3620 | Main transformer | Balance of Plant | Electrical | D1 | Forced - Immediate | 2020 | Waste Heat | WH | 862 | CoG steam units | TRE | Summer | 5873.85 | 19 | 1 | 1 | 3620-Main transformer | D1-Forced - Immediate | 862-CoG steam units
3620 | Main transformer | Balance of Plant | Electrical | D1 | Forced - Immediate | 2020 | Waste Heat | WH | 862 | CoG steam units | TRE | Summer | 1385.6 | 24 | 1 | 1 | 3620-Main transformer | D1-Forced - Immediate | 862-CoG steam units
3620 | Main transformer | Balance of Plant | Electrical | U1 | Forced - Immediate | 2020 | Waste Heat | WH | 862 | CoG steam units | TRE | Summer | 75.2 | 94 | 1 | 1 | 3620-Main transformer | U1-Forced - Immediate | 862-CoG steam units
3621 | Unit auxiliaries transformer | Balance of Plant | Electrical | D1 | Forced - Immediate | 2020 | Gas | GG | 100 | Fossil-Steam | MRO | Off-Peak | 3116.3333 | 5 | 1 | 1 | 3621-Unit auxiliaries transformer | D1-Forced - Immediate | 100-Fossil-Steam
3621 | Unit auxiliaries transformer | Balance of Plant | Electrical | D2 | Forced - Delayed | 2020 | Coal | CC | 100 | Fossil-Steam | WECC | Off-Peak | 9720 | 540 | 1 | 1 | 3621-Unit auxiliaries transformer | D2-Forced - Delayed | 100-Fossil-Steam
3621 | Unit auxiliaries transformer | Balance of Plant | Electrical | D2 | Forced - Delayed | 2020 | Coal | CC | 100 | Fossil-Steam | WECC | Off-Peak | 12679.3333 | 40 | 1 | 1 | 3621-Unit auxiliaries transformer | D2-Forced - Delayed | 100-Fossil-Steam
3621 | Unit auxiliaries transformer | Balance of Plant | Electrical | U1 | Forced - Immediate | 2020 | Coal | CC | 100 | Fossil-Steam | SERC | Off-Peak | 3274.3498 | 747 | 1 | 1 | 3621-Unit auxiliaries transformer | U1-Forced - Immediate | 100-Fossil-Steam
3621 | Unit auxiliaries transformer | Balance of Plant | Electrical | U1 | Forced - Immediate | 2020 | Oil | OO | 100 | Fossil-Steam | SERC | Summer | 17239.6431 | 770.2 | 1 | 1 | 3621-Unit auxiliaries transformer | U1-Forced - Immediate | 100-Fossil-Steam
3621 | Unit auxiliaries transformer | Balance of Plant | Electrical | D2 | Forced - Delayed | 2020 | Coal | CC | 100 | Fossil-Steam | WECC | Off-Peak | 6535 | 50 | 1 | 1 | 3621-Unit auxiliaries transformer | D2-Forced - Delayed | 100-Fossil-Steam
3621 | Unit auxiliaries transformer | Balance of Plant | Electrical | U1 | Forced - Immediate | 2020 | Coal | CC | 100 | Fossil-Steam | SERC | Summer | 8790 | 600 | 1 | 1 | 3621-Unit auxiliaries transformer | U1-Forced - Immediate | 100-Fossil-Steam
3621 | Unit auxiliaries transformer | Balance of Plant | Electrical | U1 | Forced - Immediate | 2020 | Coal | CC | 100 | Fossil-Steam | MRO | Winter | 6856.6666 | 275 | 1 | 1 | 3621-Unit auxiliaries transformer | U1-Forced - Immediate | 100-Fossil-Steam
3621 | Unit auxiliaries transformer | Balance of Plant | Electrical | D2 | Forced - Delayed | 2020 | Coal | CC | 100 | Fossil-Steam | WECC | Off-Peak | 3840 | 40 | 1 | 1 | 3621-Unit auxiliaries transformer | D2-Forced - Delayed | 100-Fossil-Steam
3621 | Unit auxiliaries transformer | Balance of Plant | Electrical | D2 | Forced - Delayed | 2020 | Coal | CC | 100 | Fossil-Steam | WECC | Off-Peak | 4550.8333 | 50 | 1 | 1 | 3621-Unit auxiliaries transformer | D2-Forced - Delayed | 100-Fossil-Steam
3621 | Unit auxiliaries transformer | Balance of Plant | Electrical | D2 | Forced - Delayed | 2020 | Coal | CC | 100 | Fossil-Steam | WECC | Winter | 58566 | 40 | 1 | 1 | 3621-Unit auxiliaries transformer | D2-Forced - Delayed | 100-Fossil-Steam
3621 | Unit auxiliaries transformer | Balance of Plant | Electrical | SF | Startup Failure | 2020 | Gas | GG | 100 | Fossil-Steam | MRO | Off-Peak | 14025.733 | 524 | 1 | 1 | 3621-Unit auxiliaries transformer | SF-Startup Failure | 100-Fossil-Steam
3621 | Unit auxiliaries transformer | Balance of Plant | Electrical | U1 | Forced - Immediate | 2020 | Coal | CC | 100 | Fossil-Steam | RFC | Off-Peak | 20093.3328 | 800 | 1 | 1 | 3621-Unit auxiliaries transformer | U1-Forced - Immediate | 100-Fossil-Steam
3621 | Unit auxiliaries transformer | Balance of Plant | Electrical | U1 | Forced - Immediate | 2020 | Coal | CC | 100 | Fossil-Steam | TRE | Off-Peak | 39208.4 | 836 | 1 | 1 | 3621-Unit auxiliaries transformer | U1-Forced - Immediate | 100-Fossil-Steam
3621 | Unit auxiliaries transformer | Balance of Plant | Electrical | U1 | Forced - Immediate | 2020 | Coal | CC | 100 | Fossil-Steam | WECC | Summer | 1159.3328 | 740 | 1 | 1 | 3621-Unit auxiliaries transformer | U1-Forced - Immediate | 100-Fossil-Steam
3621 | Unit auxiliaries transformer | Balance of Plant | Electrical | D1 | Forced - Immediate | 2020 | Coal | CC | 100 | Fossil-Steam | TRE | Off-Peak | 2291.2497 | 423 | 1 | 1 | 3621-Unit auxiliaries transformer | D1-Forced - Immediate | 100-Fossil-Steam
3621 | Unit auxiliaries transformer | Balance of Plant | Electrical | D1 | Forced - Immediate | 2020 | Coal | CC | 100 | Fossil-Steam | RFC | Summer | 284.4332 | 161 | 1 | 1 | 3621-Unit auxiliaries transformer | D1-Forced - Immediate | 100-Fossil-Steam
3621 | Unit auxiliaries transformer | Balance of Plant | Electrical | D2 | Forced - Delayed | 2020 | Coal | CC | 100 | Fossil-Steam | WECC | Off-Peak | 3310 | 60 | 1 | 1 | 3621-Unit auxiliaries transformer | D2-Forced - Delayed | 100-Fossil-Steam
3621 | Unit auxiliaries transformer | Balance of Plant | Electrical | U1 | Forced - Immediate | 2020 | Coal | CC | 100 | Fossil-Steam | WECC | Summer | 4019.9999 | 450 | 1 | 1 | 3621-Unit auxiliaries transformer | U1-Forced - Immediate | 100-Fossil-Steam
3621 | Unit auxiliaries transformer | Balance of Plant | Electrical | U1 | Forced - Immediate | 2020 | Gas | GG | 100 | Fossil-Steam | WECC | Summer | 190.2166 | 113 | 1 | 1 | 3621-Unit auxiliaries transformer | U1-Forced - Immediate | 100-Fossil-Steam
3621 | Unit auxiliaries transformer | Balance of Plant | Electrical | D1 | Forced - Immediate | 2020 | Coal | CC | 100 | Fossil-Steam | TRE | Off-Peak | 2502.7497 | 423 | 1 | 1 | 3621-Unit auxiliaries transformer | D1-Forced - Immediate | 100-Fossil-Steam
3621 | Unit auxiliaries transformer | Balance of Plant | Electrical | D1 | Forced - Immediate | 2020 | Coal | CC | 100 | Fossil-Steam | WECC | Off-Peak | 18983.3332 | 340 | 1 | 1 | 3621-Unit auxiliaries transformer | D1-Forced - Immediate | 100-Fossil-Steam
3621 | Unit auxiliaries transformer | Balance of Plant | Electrical | D2 | Forced - Delayed | 2020 | Coal | CC | 100 | Fossil-Steam | WECC | Winter | 4717.5 | 85 | 1 | 1 | 3621-Unit auxiliaries transformer | D2-Forced - Delayed | 100-Fossil-Steam
3621 | Unit auxiliaries transformer | Balance of Plant | Electrical | U1 | Forced - Immediate | 2020 | Coal | CC | 100 | Fossil-Steam | TRE | Winter | 387349.2164 | 659 | 1 | 1 | 3621-Unit auxiliaries transformer | U1-Forced - Immediate | 100-Fossil-Steam
3621 | Unit auxiliaries transformer | Balance of Plant | Electrical | U1 | Forced - Immediate | 2020 | Coal | OS | 100 | Fossil-Steam | NPCC | Summer | 1666.7666 | 31 | 1 | 1 | 3621-Unit auxiliaries transformer | U1-Forced - Immediate | 100-Fossil-Steam
3621 | Unit auxiliaries transformer | Balance of Plant | Electrical | U1 | Forced - Immediate | 2020 | Gas | GG | 100 | Fossil-Steam | TRE | Summer | 142.6 | 138 | 1 | 1 | 3621-Unit auxiliaries transformer | U1-Forced - Immediate | 100-Fossil-Steam
3621 | Unit auxiliaries transformer | Balance of Plant | Electrical | D1 | Forced - Immediate | 2020 | Coal | CC | 100 | Fossil-Steam | WECC | Off-Peak | 7479 | 540 | 1 | 1 | 3621-Unit auxiliaries transformer | D1-Forced - Immediate | 100-Fossil-Steam
3621 | Unit auxiliaries transformer | Balance of Plant | Electrical | D2 | Forced - Delayed | 2020 | Coal | CC | 100 | Fossil-Steam | WECC | Off-Peak | 4040 | 40 | 1 | 1 | 3621-Unit auxiliaries transformer | D2-Forced - Delayed | 100-Fossil-Steam
3621 | Unit auxiliaries transformer | Balance of Plant | Electrical | U1 | Forced - Immediate | 2020 | Coal | CC | 100 | Fossil-Steam | WECC | Off-Peak | 1449.5 | 446 | 1 | 1 | 3621-Unit auxiliaries transformer | U1-Forced - Immediate | 100-Fossil-Steam
3621 | Unit auxiliaries transformer | Balance of Plant | Electrical | U1 | Forced - Immediate | 2020 | Coal | CC | 100 | Fossil-Steam | RFC | Winter | 30426.6664 | 800 | 1 | 1 | 3621-Unit auxiliaries transformer | U1-Forced - Immediate | 100-Fossil-Steam
3621 | Unit auxiliaries transformer | Balance of Plant | Electrical | D1 | Forced - Immediate | 2020 | Gas | GG | 100 | Fossil-Steam | MRO | Off-Peak | 1676.0833 | 5 | 1 | 1 | 3621-Unit auxiliaries transformer | D1-Forced - Immediate | 100-Fossil-Steam
3621 | Unit auxiliaries transformer | Balance of Plant | Electrical | SF | Startup Failure | 2020 | Coal | CC | 100 | Fossil-Steam | MRO | Winter | 35797.633 | 554 | 1 | 1 | 3621-Unit auxiliaries transformer | SF-Startup Failure | 100-Fossil-Steam
3621 | Unit auxiliaries transformer | Balance of Plant | Electrical | U1 | Forced - Immediate | 2020 | Coal | CC | 100 | Fossil-Steam | MRO | Summer | 11237.8998 | 654 | 1 | 1 | 3621-Unit auxiliaries transformer | U1-Forced - Immediate | 100-Fossil-Steam
3621 | Unit auxiliaries transformer | Balance of Plant | Electrical | U1 | Forced - Immediate | 2020 | Coal | LI | 100 | Fossil-Steam | MRO | Summer | 2135 | 427 | 1 | 1 | 3621-Unit auxiliaries transformer | U1-Forced - Immediate | 100-Fossil-Steam
3621 | Unit auxiliaries transformer | Balance of Plant | Electrical | U1 | Forced - Immediate | 2020 | Gas | GG | 100 | Fossil-Steam | WECC | Summer | 178.9166 | 113 | 1 | 1 | 3621-Unit auxiliaries transformer | U1-Forced - Immediate | 100-Fossil-Steam
3621 | Unit auxiliaries transformer | Balance of Plant | Electrical | U1 | Forced - Immediate | 2020 | Gas | GG | 300 | Gas Turbine/Jet Engine (Simple Cycle Operation) | SERC | Off-Peak | 357.7 | 98 | 1 | 1 | 3621-Unit auxiliaries transformer | U1-Forced - Immediate | 300-Gas Turbine/Jet Engine (Simple Cycle Operation)
3621 | Unit auxiliaries transformer | Balance of Plant | Electrical | U1 | Forced - Immediate | 2020 | Gas | GG | 300 | Gas Turbine/Jet Engine (Simple Cycle Operation) | WECC | Summer | 72.15 | 37 | 1 | 1 | 3621-Unit auxiliaries transformer | U1-Forced - Immediate | 300-Gas Turbine/Jet Engine (Simple Cycle Operation)
3621 | Unit auxiliaries transformer | Balance of Plant | Electrical | U1 | Forced - Immediate | 2020 | Gas | GG | 300 | Gas Turbine/Jet Engine (Simple Cycle Operation) | SERC | Off-Peak | 79.2666 | 164 | 1 | 1 | 3621-Unit auxiliaries transformer | U1-Forced - Immediate | 300-Gas Turbine/Jet Engine (Simple Cycle Operation)
3621 | Unit auxiliaries transformer | Balance of Plant | Electrical | U1 | Forced - Immediate | 2020 | Gas | GG | 300 | Gas Turbine/Jet Engine (Simple Cycle Operation) | RFC | Off-Peak | 4030.8333 | 50 | 6 | 6 | 3621-Unit auxiliaries transformer | U1-Forced - Immediate | 300-Gas Turbine/Jet Engine (Simple Cycle Operation)
3621 | Unit auxiliaries transformer | Balance of Plant | Electrical | U1 | Forced - Immediate | 2020 | Gas | GG | 300 | Gas Turbine/Jet Engine (Simple Cycle Operation) | MRO | Winter | 40.515 | 65.7 | 3 | 3 | 3621-Unit auxiliaries transformer | U1-Forced - Immediate | 300-Gas Turbine/Jet Engine (Simple Cycle Operation)
3621 | Unit auxiliaries transformer | Balance of Plant | Electrical | U1 | Forced - Immediate | 2020 | Gas | GG | 300 | Gas Turbine/Jet Engine (Simple Cycle Operation) | SERC | Winter | 77170.8833 | 41 | 1 | 1 | 3621-Unit auxiliaries transformer | U1-Forced - Immediate | 300-Gas Turbine/Jet Engine (Simple Cycle Operation)
3621 | Unit auxiliaries transformer | Balance of Plant | Electrical | U1 | Forced - Immediate | 2020 | Gas | GG | 300 | Gas Turbine/Jet Engine (Simple Cycle Operation) | WECC | Summer | 103.8667 | 38 | 1 | 1 | 3621-Unit auxiliaries transformer | U1-Forced - Immediate | 300-Gas Turbine/Jet Engine (Simple Cycle Operation)
3621 | Unit auxiliaries transformer | Balance of Plant | Electrical | U1 | Forced - Immediate | 2020 | Oil | DI | 300 | Gas Turbine/Jet Engine (Simple Cycle Operation) | RFC | Off-Peak | 26077.2 | 18 | 2 | 2 | 3621-Unit auxiliaries transformer | U1-Forced - Immediate | 300-Gas Turbine/Jet Engine (Simple Cycle Operation)
3621 | Unit auxiliaries transformer | Balance of Plant | Electrical | U1 | Forced - Immediate | 2020 | Gas | GG | 300 | Gas Turbine/Jet Engine (Simple Cycle Operation) | WECC | Off-Peak | 1318.75 | 105.5 | 1 | 1 | 3621-Unit auxiliaries transformer | U1-Forced - Immediate | 300-Gas Turbine/Jet Engine (Simple Cycle Operation)
3621 | Unit auxiliaries transformer | Balance of Plant | Electrical | U1 | Forced - Immediate | 2020 | Gas | GG | 300 | Gas Turbine/Jet Engine (Simple Cycle Operation) | WECC | Off-Peak | 244156.0333 | 91 | 1 | 1 | 3621-Unit auxiliaries transformer | U1-Forced - Immediate | 300-Gas Turbine/Jet Engine (Simple Cycle Operation)
3621 | Unit auxiliaries transformer | Balance of Plant | Electrical | U1 | Forced - Immediate | 2020 | Oil | DI | 300 | Gas Turbine/Jet Engine (Simple Cycle Operation) | NPCC | Off-Peak | 128.25 | 57 | 1 | 1 | 3621-Unit auxiliaries transformer | U1-Forced - Immediate | 300-Gas Turbine/Jet Engine (Simple Cycle Operation)
3621 | Unit auxiliaries transformer | Balance of Plant | Electrical | U1 | Forced - Immediate | 2020 | Oil | DI | 300 | Gas Turbine/Jet Engine (Simple Cycle Operation) | RFC | Off-Peak | 9450.3 | 18 | 1 | 1 | 3621-Unit auxiliaries transformer | U1-Forced - Immediate | 300-Gas Turbine/Jet Engine (Simple Cycle Operation)
3621 | Unit auxiliaries transformer | Balance of Plant | Electrical | U1 | Forced - Immediate | 2020 | Gas | GG | 300 | Gas Turbine/Jet Engine (Simple Cycle Operation) | WECC | Off-Peak | 1534.8666 | 91 | 5 | 5 | 3621-Unit auxiliaries transformer | U1-Forced - Immediate | 300-Gas Turbine/Jet Engine (Simple Cycle Operation)
3621 | Unit auxiliaries transformer | Balance of Plant | Electrical | U1 | Forced - Immediate | 2020 | Gas | GG | 300 | Gas Turbine/Jet Engine (Simple Cycle Operation) | SERC | Off-Peak | 13392.775 | 46.5 | 1 | 1 | 3621-Unit auxiliaries transformer | U1-Forced - Immediate | 300-Gas Turbine/Jet Engine (Simple Cycle Operation)
3621 | Unit auxiliaries transformer | Balance of Plant | Electrical | U1 | Forced - Immediate | 2020 | Gas | GG | 300 | Gas Turbine/Jet Engine (Simple Cycle Operation) | MRO | Summer | 182.6 | 166 | 1 | 1 | 3621-Unit auxiliaries transformer | U1-Forced - Immediate | 300-Gas Turbine/Jet Engine (Simple Cycle Operation)
3621 | Unit auxiliaries transformer | Balance of Plant | Electrical | U1 | Forced - Immediate | 2020 | Oil | DI | 300 | Gas Turbine/Jet Engine (Simple Cycle Operation) | SERC | Winter | 37643.6666 | 65 | 1 | 1 | 3621-Unit auxiliaries transformer | U1-Forced - Immediate | 300-Gas Turbine/Jet Engine (Simple Cycle Operation)
3621 | Unit auxiliaries transformer | Balance of Plant | Electrical | U1 | Forced - Immediate | 2020 | Gas | GG | 300 | Gas Turbine/Jet Engine (Simple Cycle Operation) | SERC | Off-Peak | 82 | 164 | 1 | 1 | 3621-Unit auxiliaries transformer | U1-Forced - Immediate | 300-Gas Turbine/Jet Engine (Simple Cycle Operation)
3621 | Unit auxiliaries transformer | Balance of Plant | Electrical | U1 | Forced - Immediate | 2020 | Gas | GG | 300 | Gas Turbine/Jet Engine (Simple Cycle Operation) | MRO | Winter | 31.755 | 65.7 | 2 | 2 | 3621-Unit auxiliaries transformer | U1-Forced - Immediate | 300-Gas Turbine/Jet Engine (Simple Cycle Operation)
3621 | Unit auxiliaries transformer | Balance of Plant | Electrical | U1 | Forced - Immediate | 2020 | Gas | GG | 300 | Gas Turbine/Jet Engine (Simple Cycle Operation) | SERC | Off-Peak | 6363.525 | 46.5 | 1 | 1 | 3621-Unit auxiliaries transformer | U1-Forced - Immediate | 300-Gas Turbine/Jet Engine (Simple Cycle Operation)
3621 | Unit auxiliaries transformer | Balance of Plant | Electrical | U1 | Forced - Immediate | 2020 | Gas | GG | 300 | Gas Turbine/Jet Engine (Simple Cycle Operation) | WECC | Winter | 172.8 | 128 | 1 | 1 | 3621-Unit auxiliaries transformer | U1-Forced - Immediate | 300-Gas Turbine/Jet Engine (Simple Cycle Operation)
3621 | Unit auxiliaries transformer | Balance of Plant | Electrical | U1 | Forced - Immediate | 2020 | Oil | DI | 300 | Gas Turbine/Jet Engine (Simple Cycle Operation) | MRO | Winter | 24279.75 | 81 | 1 | 1 | 3621-Unit auxiliaries transformer | U1-Forced - Immediate | 300-Gas Turbine/Jet Engine (Simple Cycle Operation)
3621 | Unit auxiliaries transformer | Balance of Plant | Electrical | U1 | Forced - Immediate | 2020 | Gas | GG | 300 | Gas Turbine/Jet Engine (Simple Cycle Operation) | WECC | Summer | 36.6666 | 55 | 1 | 1 | 3621-Unit auxiliaries transformer | U1-Forced - Immediate | 300-Gas Turbine/Jet Engine (Simple Cycle Operation)
3621 | Unit auxiliaries transformer | Balance of Plant | Electrical | U1 | Forced - Immediate | 2020 | Hydro | WA | 500 | Pumped Storage/Hydro | SERC | Off-Peak | 18 | 36 | 1 | 1 | 3621-Unit auxiliaries transformer | U1-Forced - Immediate | 500-Pumped Storage/Hydro
3621 | Unit auxiliaries transformer | Balance of Plant | Electrical | U1 | Forced - Immediate | 2020 | Gas | PC | 650 | Fluidized Bed | RFC | Winter | 50444.6666 | 136 | 1 | 1 | 3621-Unit auxiliaries transformer | U1-Forced - Immediate | 650-Fluidized Bed
3621 | Unit auxiliaries transformer | Balance of Plant | Electrical | U1 | Forced - Immediate | 2020 | Coal | OS | 800 | Miscellaneous | NPCC | Summer | 280 | 75 | 1 | 1 | 3621-Unit auxiliaries transformer | U1-Forced - Immediate | 800-Miscellaneous
3621 | Unit auxiliaries transformer | Balance of Plant | Electrical | U1 | Forced - Immediate | 2020 | Geothermal | GE | 830 | Geothermal | WECC | Winter | 4019.0666 | 43 | 1 | 1 | 3621-Unit auxiliaries transformer | U1-Forced - Immediate | 830-Geothermal
3621 | Unit auxiliaries transformer | Balance of Plant | Electrical | U1 | Forced - Immediate | 2020 | Geothermal | GE | 830 | Geothermal | WECC | Winter | 20032.6 | 42 | 1 | 1 | 3621-Unit auxiliaries transformer | U1-Forced - Immediate | 830-Geothermal
3621 | Unit auxiliaries transformer | Balance of Plant | Electrical | U1 | Forced - Immediate | 2020 | Geothermal | GE | 830 | Geothermal | WECC | Winter | 24917.2 | 42 | 1 | 1 | 3621-Unit auxiliaries transformer | U1-Forced - Immediate | 830-Geothermal
3621 | Unit auxiliaries transformer | Balance of Plant | Electrical | U1 | Forced - Immediate | 2020 | Geothermal | GE | 830 | Geothermal | WECC | Off-Peak | 2168.8333 | 55 | 1 | 1 | 3621-Unit auxiliaries transformer | U1-Forced - Immediate | 830-Geothermal
3621 | Unit auxiliaries transformer | Balance of Plant | Electrical | U1 | Forced - Immediate | 2020 | Geothermal | GE | 830 | Geothermal | WECC | Winter | 25952.5 | 42 | 1 | 1 | 3621-Unit auxiliaries transformer | U1-Forced - Immediate | 830-Geothermal
3621 | Unit auxiliaries transformer | Balance of Plant | Electrical | U1 | Forced - Immediate | 2020 | Gas | GG | 850 | Combined Cycle Block | WECC | Winter | 1058.7496 | 525 | 1 | 1 | 3621-Unit auxiliaries transformer | U1-Forced - Immediate | 850-Combined Cycle Block
3621 | Unit auxiliaries transformer | Balance of Plant | Electrical | U1 | Forced - Immediate | 2020 | Gas | GG | 850 | Combined Cycle Block | TRE | Summer | 650.1332 | 212 | 1 | 1 | 3621-Unit auxiliaries transformer | U1-Forced - Immediate | 850-Combined Cycle Block
3621 | Unit auxiliaries transformer | Balance of Plant | Electrical | U1 | Forced - Immediate | 2020 | Gas | GG | 850 | Combined Cycle Block | WECC | Off-Peak | 1174.5 | 522 | 1 | 1 | 3621-Unit auxiliaries transformer | U1-Forced - Immediate | 850-Combined Cycle Block
3621 | Unit auxiliaries transformer | Balance of Plant | Electrical | U1 | Forced - Immediate | 2020 | Gas | GG | 850 | Combined Cycle Block | WECC | Off-Peak | 2805 | 510 | 1 | 1 | 3621-Unit auxiliaries transformer | U1-Forced - Immediate | 850-Combined Cycle Block
3621 | Unit auxiliaries transformer | Balance of Plant | Electrical | U1 | Forced - Immediate | 2020 | Gas | GG | 851 | CC GT units | SERC | Off-Peak | 1305 | 150 | 1 | 1 | 3621-Unit auxiliaries transformer | U1-Forced - Immediate | 851-CC GT units
3621 | Unit auxiliaries transformer | Balance of Plant | Electrical | U1 | Forced - Immediate | 2020 | Gas | GG | 851 | CC GT units | MRO | Summer | 10022.3999 | 162 | 1 | 1 | 3621-Unit auxiliaries transformer | U1-Forced - Immediate | 851-CC GT units
3621 | Unit auxiliaries transformer | Balance of Plant | Electrical | U1 | Forced - Immediate | 2020 | Gas | GG | 851 | CC GT units | SERC | Winter | 979.7 | 194 | 1 | 1 | 3621-Unit auxiliaries transformer | U1-Forced - Immediate | 851-CC GT units
3621 | Unit auxiliaries transformer | Balance of Plant | Electrical | U1 | Forced - Immediate | 2020 | Gas | GG | 851 | CC GT units | RFC | Off-Peak | 604.1999 | 171 | 1 | 1 | 3621-Unit auxiliaries transformer | U1-Forced - Immediate | 851-CC GT units
3621 | Unit auxiliaries transformer | Balance of Plant | Electrical | U1 | Forced - Immediate | 2020 | Gas | GG | 851 | CC GT units | MRO | Summer | 396.7999 | 192 | 1 | 1 | 3621-Unit auxiliaries transformer | U1-Forced - Immediate | 851-CC GT units
3621 | Unit auxiliaries transformer | Balance of Plant | Electrical | U1 | Forced - Immediate | 2020 | Gas | GG | 851 | CC GT units | MRO | Summer | 4635.8999 | 162 | 1 | 1 | 3621-Unit auxiliaries transformer | U1-Forced - Immediate | 851-CC GT units
3621 | Unit auxiliaries transformer | Balance of Plant | Electrical | U1 | Forced - Immediate | 2020 | Gas | GG | 851 | CC GT units | SERC | Off-Peak | 129.3332 | 194 | 1 | 1 | 3621-Unit auxiliaries transformer | U1-Forced - Immediate | 851-CC GT units
3621 | Unit auxiliaries transformer | Balance of Plant | Electrical | U1 | Forced - Immediate | 2020 | Gas | GG | 851 | CC GT units | SERC | Off-Peak | 482.65 | 147 | 1 | 1 | 3621-Unit auxiliaries transformer | U1-Forced - Immediate | 851-CC GT units
3621 | Unit auxiliaries transformer | Balance of Plant | Electrical | U1 | Forced - Immediate | 2020 | Gas | GG | 851 | CC GT units | MRO | Summer | 407.1332 | 197 | 1 | 1 | 3621-Unit auxiliaries transformer | U1-Forced - Immediate | 851-CC GT units
3621 | Unit auxiliaries transformer | Balance of Plant | Electrical | U1 | Forced - Immediate | 2020 | Gas | GG | 851 | CC GT units | RFC | Off-Peak | 203.6999 | 126 | 1 | 1 | 3621-Unit auxiliaries transformer | U1-Forced - Immediate | 851-CC GT units
3621 | Unit auxiliaries transformer | Balance of Plant | Electrical | U1 | Forced - Immediate | 2020 | Waste Heat | WH | 852 | CC steam units | MRO | Summer | 4291.4666 | 152 | 1 | 1 | 3621-Unit auxiliaries transformer | U1-Forced - Immediate | 852-CC steam units
3621 | Unit auxiliaries transformer | Balance of Plant | Electrical | U1 | Forced - Immediate | 2020 | Waste Heat | WH | 852 | CC steam units | SERC | Winter | 1175.9499 | 87 | 1 | 1 | 3621-Unit auxiliaries transformer | U1-Forced - Immediate | 852-CC steam units
3621 | Unit auxiliaries transformer | Balance of Plant | Electrical | U1 | Forced - Immediate | 2020 | Waste Heat | WH | 852 | CC steam units | SERC | Off-Peak | 96.1999 | 156 | 1 | 1 | 3621-Unit auxiliaries transformer | U1-Forced - Immediate | 852-CC steam units
3621 | Unit auxiliaries transformer | Balance of Plant | Electrical | U1 | Forced - Immediate | 2020 | Waste Heat | WH | 852 | CC steam units | MRO | Summer | 518.7332 | 251 | 1 | 1 | 3621-Unit auxiliaries transformer | U1-Forced - Immediate | 852-CC steam units
3621 | Unit auxiliaries transformer | Balance of Plant | Electrical | U1 | Forced - Immediate | 2020 | Waste Heat | WH | 852 | CC steam units | SERC | Off-Peak | 1250.8166 | 299 | 1 | 1 | 3621-Unit auxiliaries transformer | U1-Forced - Immediate | 852-CC steam units
3621 | Unit auxiliaries transformer | Balance of Plant | Electrical | U1 | Forced - Immediate | 2020 | Waste Heat | WH | 852 | CC steam units | SERC | Winter | 780 | 156 | 1 | 1 | 3621-Unit auxiliaries transformer | U1-Forced - Immediate | 852-CC steam units
3621 | Unit auxiliaries transformer | Balance of Plant | Electrical | D1 | Forced - Immediate | 2020 | Waste Heat | WH | 852 | CC steam units | RFC | Off-Peak | 95.1 | 63.4 | 1 | 1 | 3621-Unit auxiliaries transformer | D1-Forced - Immediate | 852-CC steam units
3621 | Unit auxiliaries transformer | Balance of Plant | Electrical | SF | Startup Failure | 2020 | Waste Heat | WH | 852 | CC steam units | RFC | Off-Peak | 11666 | 190 | 1 | 1 | 3621-Unit auxiliaries transformer | SF-Startup Failure | 852-CC steam units
3621 | Unit auxiliaries transformer | Balance of Plant | Electrical | D1 | Forced - Immediate | 2020 | Gas | GG | 860 | Co-generator Block | NPCC | Summer | 235.6266 | 300.8 | 1 | 1 | 3621-Unit auxiliaries transformer | D1-Forced - Immediate | 860-Co-generator Block
3621 | Unit auxiliaries transformer | Balance of Plant | Electrical | D1 | Forced - Immediate | 2020 | Gas | GG | 860 | Co-generator Block | NPCC | Summer | 6763.1666 | 210.8 | 1 | 1 | 3621-Unit auxiliaries transformer | D1-Forced - Immediate | 860-Co-generator Block
3621 | Unit auxiliaries transformer | Balance of Plant | Electrical | D1 | Forced - Immediate | 2020 | Gas | GG | 860 | Co-generator Block | NPCC | Summer | 970.1999 | 415.8 | 1 | 1 | 3621-Unit auxiliaries transformer | D1-Forced - Immediate | 860-Co-generator Block
3621 | Unit auxiliaries transformer | Balance of Plant | Electrical | D1 | Forced - Immediate | 2020 | Gas | GG | 860 | Co-generator Block | NPCC | Summer | 1165.523 | 525.8 | 1 | 1 | 3621-Unit auxiliaries transformer | D1-Forced - Immediate | 860-Co-generator Block
3621 | Unit auxiliaries transformer | Balance of Plant | Electrical | D1 | Forced - Immediate | 2020 | Gas | GG | 860 | Co-generator Block | NPCC | Summer | 1150.3797 | 415.8 | 1 | 1 | 3621-Unit auxiliaries transformer | D1-Forced - Immediate | 860-Co-generator Block
3622 | Station service startup transformer | Balance of Plant | Electrical | D2 | Forced - Delayed | 2020 | Coal | CC | 100 | Fossil-Steam | TRE | Summer | 340.9832 | 499 | 1 | 1 | 3622-Station service startup transformer | D2-Forced - Delayed | 100-Fossil-Steam
3622 | Station service startup transformer | Balance of Plant | Electrical | D2 | Forced - Delayed | 2020 | Coal | CC | 100 | Fossil-Steam | TRE | Winter | 125.9999 | 108 | 1 | 1 | 3622-Station service startup transformer | D2-Forced - Delayed | 100-Fossil-Steam
3622 | Station service startup transformer | Balance of Plant | Electrical | SF | Startup Failure | 2020 | Gas | GG | 100 | Fossil-Steam | NPCC | Summer | 2622 | 380 | 1 | 1 | 3622-Station service startup transformer | SF-Startup Failure | 100-Fossil-Steam
3622 | Station service startup transformer | Balance of Plant | Electrical | U1 | Forced - Immediate | 2020 | Gas | GG | 100 | Fossil-Steam | TRE | Off-Peak | 352.0833 | 125 | 1 | 1 | 3622-Station service startup transformer | U1-Forced - Immediate | 100-Fossil-Steam
3622 | Station service startup transformer | Balance of Plant | Electrical | D1 | Forced - Immediate | 2020 | Coal | CC | 100 | Fossil-Steam | RFC | Summer | 2362.5 | 350 | 1 | 1 | 3622-Station service startup transformer | D1-Forced - Immediate | 100-Fossil-Steam
3622 | Station service startup transformer | Balance of Plant | Electrical | D1 | Forced - Immediate | 2020 | Gas | GG | 100 | Fossil-Steam | TRE | Summer | 17723.0666 | 56 | 1 | 1 | 3622-Station service startup transformer | D1-Forced - Immediate | 100-Fossil-Steam
3622 | Station service startup transformer | Balance of Plant | Electrical | D2 | Forced - Delayed | 2020 | Coal | CC | 100 | Fossil-Steam | TRE | Winter | 838.3 | 166 | 1 | 1 | 3622-Station service startup transformer | D2-Forced - Delayed | 100-Fossil-Steam
3622 | Station service startup transformer | Balance of Plant | Electrical | SF | Startup Failure | 2020 | Coal | CC | 100 | Fossil-Steam | RFC | Summer | 474.35 | 179 | 1 | 1 | 3622-Station service startup transformer | SF-Startup Failure | 100-Fossil-Steam
3622 | Station service startup transformer | Balance of Plant | Electrical | U1 | Forced - Immediate | 2020 | Gas | OG | 100 | Fossil-Steam | WECC | Summer | 183.3333 | 44 | 1 | 1 | 3622-Station service startup transformer | U1-Forced - Immediate | 100-Fossil-Steam
3622 | Station service startup transformer | Balance of Plant | Electrical | D2 | Forced - Delayed | 2020 | Coal | CC | 100 | Fossil-Steam | TRE | Summer | 340.2998 | 498 | 1 | 1 | 3622-Station service startup transformer | D2-Forced - Delayed | 100-Fossil-Steam
3622 | Station service startup transformer | Balance of Plant | Electrical | U1 | Forced - Immediate | 2020 | Coal | CC | 100 | Fossil-Steam | SERC | Off-Peak | 19286.2492 | 1251 | 1 | 1 | 3622-Station service startup transformer | U1-Forced - Immediate | 100-Fossil-Steam
3622 | Station service startup transformer | Balance of Plant | Electrical | U1 | Forced - Immediate | 2020 | Gas | GG | 100 | Fossil-Steam | SERC | Off-Peak | 636.25 | 75 | 1 | 1 | 3622-Station service startup transformer | U1-Forced - Immediate | 100-Fossil-Steam
3622 | Station service startup transformer | Balance of Plant | Electrical | U1 | Forced - Immediate | 2020 | Gas | GG | 100 | Fossil-Steam | TRE | Summer | 1768.8666 | 169 | 2 | 2 | 3622-Station service startup transformer | U1-Forced - Immediate | 100-Fossil-Steam
3622 | Station service startup transformer | Balance of Plant | Electrical | D1 | Forced - Immediate | 2020 | Coal | CC | 100 | Fossil-Steam | SERC | Off-Peak | 10 | 10 | 1 | 1 | 3622-Station service startup transformer | D1-Forced - Immediate | 100-Fossil-Steam
3622 | Station service startup transformer | Balance of Plant | Electrical | D1 | Forced - Immediate | 2020 | Coal | CC | 100 | Fossil-Steam | TRE | Winter | 566.4 | 192 | 1 | 1 | 3622-Station service startup transformer | D1-Forced - Immediate | 100-Fossil-Steam
3622 | Station service startup transformer | Balance of Plant | Electrical | U1 | Forced - Immediate | 2020 | Coal | CC | 100 | Fossil-Steam | MRO | Off-Peak | 9245.6 | 728 | 2 | 2 | 3622-Station service startup transformer | U1-Forced - Immediate | 100-Fossil-Steam
3622 | Station service startup transformer | Balance of Plant | Electrical | D1 | Forced - Immediate | 2020 | Gas | GG | 100 | Fossil-Steam | TRE | Summer | 17715.6 | 56 | 1 | 1 | 3622-Station service startup transformer | D1-Forced - Immediate | 100-Fossil-Steam
3622 | Station service startup transformer | Balance of Plant | Electrical | U1 | Forced - Immediate | 2020 | Coal | CC | 100 | Fossil-Steam | RFC | Summer | 2687.9832 | 179 | 1 | 1 | 3622-Station service startup transformer | U1-Forced - Immediate | 100-Fossil-Steam
3622 | Station service startup transformer | Balance of Plant | Electrical | U1 | Forced - Immediate | 2020 | Gas | GG | 100 | Fossil-Steam | TRE | Summer | 329.6666 | 230 | 1 | 1 | 3622-Station service startup transformer | U1-Forced - Immediate | 100-Fossil-Steam
3622 | Station service startup transformer | Balance of Plant | Electrical | D1 | Forced - Immediate | 2020 | Coal | CC | 100 | Fossil-Steam | TRE | Off-Peak | 778.1666 | 230 | 1 | 1 | 3622-Station service startup transformer | D1-Forced - Immediate | 100-Fossil-Steam
3622 | Station service startup transformer | Balance of Plant | Electrical | U1 | Forced - Immediate | 2020 | Coal | CC | 100 | Fossil-Steam | MRO | Off-Peak | 9271 | 730 | 1 | 1 | 3622-Station service startup transformer | U1-Forced - Immediate | 100-Fossil-Steam
3622 | Station service startup transformer | Balance of Plant | Electrical | U1 | Forced - Immediate | 2020 | Gas | GG | 100 | Fossil-Steam | RFC | Summer | 2195.8331 | 850 | 1 | 1 | 3622-Station service startup transformer | U1-Forced - Immediate | 100-Fossil-Steam
3622 | Station service startup transformer | Balance of Plant | Electrical | U1 | Forced - Immediate | 2020 | Oil | DI | 300 | Gas Turbine/Jet Engine (Simple Cycle Operation) | MRO | Summer | 611.1 | 42 | 1 | 1 | 3622-Station service startup transformer | U1-Forced - Immediate | 300-Gas Turbine/Jet Engine (Simple Cycle Operation)
3622 | Station service startup transformer | Balance of Plant | Electrical | U1 | Forced - Immediate | 2020 | Gas | GG | 300 | Gas Turbine/Jet Engine (Simple Cycle Operation) | WECC | Summer | 27.5 | 55 | 1 | 1 | 3622-Station service startup transformer | U1-Forced - Immediate | 300-Gas Turbine/Jet Engine (Simple Cycle Operation)
3622 | Station service startup transformer | Balance of Plant | Electrical | U1 | Forced - Immediate | 2020 | Oil | DI | 300 | Gas Turbine/Jet Engine (Simple Cycle Operation) | NPCC | Summer | 8022.9 | 47 | 2 | 2 | 3622-Station service startup transformer | U1-Forced - Immediate | 300-Gas Turbine/Jet Engine (Simple Cycle Operation)
3622 | Station service startup transformer | Balance of Plant | Electrical | U1 | Forced - Immediate | 2020 | Hydro | WA | 500 | Pumped Storage/Hydro | RFC | Summer | 64.2833 | 19 | 1 | 1 | 3622-Station service startup transformer | U1-Forced - Immediate | 500-Pumped Storage/Hydro
3622 | Station service startup transformer | Balance of Plant | Electrical | D1 | Forced - Immediate | 2020 | Coal | OS | 800 | Miscellaneous | RFC | Off-Peak | 129 | 25.8 | 1 | 1 | 3622-Station service startup transformer | D1-Forced - Immediate | 800-Miscellaneous
3622 | Station service startup transformer | Balance of Plant | Electrical | U1 | Forced - Immediate | 2020 | Coal | CC | 810 | Multi-boiler/Multi-turbine | RFC | Winter | 51330.75 | 769 | 2 | 2 | 3622-Station service startup transformer | U1-Forced - Immediate | 810-Multi-boiler/Multi-turbine
3622 | Station service startup transformer | Balance of Plant | Electrical | D2 | Forced - Delayed | 2020 | Coal | CC | 810 | Multi-boiler/Multi-turbine | RFC | Winter | 49546.75 | 419 | 1 | 1 | 3622-Station service startup transformer | D2-Forced - Delayed | 810-Multi-boiler/Multi-turbine
3622 | Station service startup transformer | Balance of Plant | Electrical | U1 | Forced - Immediate | 2020 | Geothermal | GE | 830 | Geothermal | WECC | Off-Peak | 180.9666 | 61 | 1 | 1 | 3622-Station service startup transformer | U1-Forced - Immediate | 830-Geothermal
3622 | Station service startup transformer | Balance of Plant | Electrical | D1 | Forced - Immediate | 2020 | Gas | GG | 850 | Combined Cycle Block | RFC | Summer | 107.9167 | 35 | 1 | 1 | 3622-Station service startup transformer | D1-Forced - Immediate | 850-Combined Cycle Block
3622 | Station service startup transformer | Balance of Plant | Electrical | U3 | Forced - Postponed | 2020 | Gas | GG | 850 | Combined Cycle Block | WECC | Off-Peak | 85.85 | 51 | 1 | 1 | 3622-Station service startup transformer | U3-Forced - Postponed | 850-Combined Cycle Block
3622 | Station service startup transformer | Balance of Plant | Electrical | U1 | Forced - Immediate | 2020 | Gas | GG | 851 | CC GT units | WECC | Off-Peak | 870.4582 | 160.7 | 1 | 1 | 3622-Station service startup transformer | U1-Forced - Immediate | 851-CC GT units
3622 | Station service startup transformer | Balance of Plant | Electrical | U1 | Forced - Immediate | 2020 | Gas | GG | 851 | CC GT units | WECC | Off-Peak | 412.4632 | 160.7 | 1 | 1 | 3622-Station service startup transformer | U1-Forced - Immediate | 851-CC GT units
3622 | Station service startup transformer | Balance of Plant | Electrical | U1 | Forced - Immediate | 2020 | Gas | GG | 851 | CC GT units | RFC | Summer | 294 | 126 | 1 | 1 | 3622-Station service startup transformer | U1-Forced - Immediate | 851-CC GT units
3622 | Station service startup transformer | Balance of Plant | Electrical | U1 | Forced - Immediate | 2020 | Gas | GG | 851 | CC GT units | WECC | Off-Peak | 819.417 | 160.67 | 1 | 1 | 3622-Station service startup transformer | U1-Forced - Immediate | 851-CC GT units
3622 | Station service startup transformer | Balance of Plant | Electrical | D1 | Forced - Immediate | 2020 | Waste Heat | WH | 852 | CC steam units | RFC | Summer | 147.9333 | 63.4 | 1 | 1 | 3622-Station service startup transformer | D1-Forced - Immediate | 852-CC steam units
3622 | Station service startup transformer | Balance of Plant | Electrical | U1 | Forced - Immediate | 2020 | Waste Heat | WH | 852 | CC steam units | WECC | Off-Peak | 1415.76 | 277.6 | 1 | 1 | 3622-Station service startup transformer | U1-Forced - Immediate | 852-CC steam units
3622 | Station service startup transformer | Balance of Plant | Electrical | D1 | Forced - Immediate | 2020 | Waste Heat | WH | 852 | CC steam units | WECC | Off-Peak | 496.8 | 165.6 | 1 | 1 | 3622-Station service startup transformer | D1-Forced - Immediate | 852-CC steam units
3623 | Auxiliary generators | Balance of Plant | Electrical | U1 | Forced - Immediate | 2020 | Coal | CC | 100 | Fossil-Steam | TRE | Winter | 58488.8331 | 610 | 1 | 1 | 3623-Auxiliary generators | U1-Forced - Immediate | 100-Fossil-Steam
3623 | Auxiliary generators | Balance of Plant | Electrical | U1 | Forced - Immediate | 2020 | Coal | CC | 100 | Fossil-Steam | MRO | Off-Peak | 159287.96 | 662.32 | 1 | 1 | 3623-Auxiliary generators | U1-Forced - Immediate | 100-Fossil-Steam
3623 | Auxiliary generators | Balance of Plant | Electrical | U1 | Forced - Immediate | 2020 | Hydro | WA | 500 | Pumped Storage/Hydro | RFC | Winter | 261.0833 | 65 | 1 | 1 | 3623-Auxiliary generators | U1-Forced - Immediate | 500-Pumped Storage/Hydro
3624 | Generator Voltage Supply System | Balance of Plant | Electrical | D1 | Forced - Immediate | 2020 | Coal | CC | 100 | Fossil-Steam | SERC | Summer | 1566.9333 | 113 | 1 | 1 | 3624-Generator Voltage Supply System | D1-Forced - Immediate | 100-Fossil-Steam
3624 | Generator Voltage Supply System | Balance of Plant | Electrical | U1 | Forced - Immediate | 2020 | Gas | GG | 100 | Fossil-Steam | MRO | Summer | 59849.1333 | 244 | 1 | 1 | 3624-Generator Voltage Supply System | U1-Forced - Immediate | 100-Fossil-Steam
3624 | Generator Voltage Supply System | Balance of Plant | Electrical | SF | Startup Failure | 2020 | Oil | DI | 300 | Gas Turbine/Jet Engine (Simple Cycle Operation) | SERC | Winter | 530.4 | 36 | 1 | 1 | 3624-Generator Voltage Supply System | SF-Startup Failure | 300-Gas Turbine/Jet Engine (Simple Cycle Operation)
3624 | Generator Voltage Supply System | Balance of Plant | Electrical | U1 | Forced - Immediate | 2020 | Oil | DI | 300 | Gas Turbine/Jet Engine (Simple Cycle Operation) | WECC | Off-Peak | 323.3333 | 20 | 1 | 1 | 3624-Generator Voltage Supply System | U1-Forced - Immediate | 300-Gas Turbine/Jet Engine (Simple Cycle Operation)
3624 | Generator Voltage Supply System | Balance of Plant | Electrical | U1 | Forced - Immediate | 2020 | Oil | DI | 300 | Gas Turbine/Jet Engine (Simple Cycle Operation) | WECC | Off-Peak | 11 | 20 | 1 | 1 | 3624-Generator Voltage Supply System | U1-Forced - Immediate | 300-Gas Turbine/Jet Engine (Simple Cycle Operation)
3624 | Generator Voltage Supply System | Balance of Plant | Electrical | U1 | Forced - Immediate | 2020 | Oil | DI | 300 | Gas Turbine/Jet Engine (Simple Cycle Operation) | WECC | Summer | 2780.0667 | 2 | 1 | 1 | 3624-Generator Voltage Supply System | U1-Forced - Immediate | 300-Gas Turbine/Jet Engine (Simple Cycle Operation)
3624 | Generator Voltage Supply System | Balance of Plant | Electrical | U1 | Forced - Immediate | 2020 | Oil | DI | 300 | Gas Turbine/Jet Engine (Simple Cycle Operation) | SERC | Winter | 8424.6 | 36 | 1 | 1 | 3624-Generator Voltage Supply System | U1-Forced - Immediate | 300-Gas Turbine/Jet Engine (Simple Cycle Operation)
3624 | Generator Voltage Supply System | Balance of Plant | Electrical | SF | Startup Failure | 2020 | Hydro | WA | 500 | Pumped Storage/Hydro | SERC | Off-Peak | 3278.2666 | 46 | 1 | 1 | 3624-Generator Voltage Supply System | SF-Startup Failure | 500-Pumped Storage/Hydro
3624 | Generator Voltage Supply System | Balance of Plant | Electrical | SF | Startup Failure | 2020 | Hydro | WA | 500 | Pumped Storage/Hydro | SERC | Winter | 6 | 36 | 1 | 1 | 3624-Generator Voltage Supply System | SF-Startup Failure | 500-Pumped Storage/Hydro
3624 | Generator Voltage Supply System | Balance of Plant | Electrical | U1 | Forced - Immediate | 2020 | Hydro | WA | 500 | Pumped Storage/Hydro | NPCC | Off-Peak | 13.6667 | 20.5 | 1 | 1 | 3624-Generator Voltage Supply System | U1-Forced - Immediate | 500-Pumped Storage/Hydro
3624 | Generator Voltage Supply System | Balance of Plant | Electrical | U1 | Forced - Immediate | 2020 | Hydro | WA | 500 | Pumped Storage/Hydro | MRO | Winter | 1.15 | 23 | 1 | 1 | 3624-Generator Voltage Supply System | U1-Forced - Immediate | 500-Pumped Storage/Hydro
3624 | Generator Voltage Supply System | Balance of Plant | Electrical | D1 | Forced - Immediate | 2020 | Gas | GG | 850 | Combined Cycle Block | RFC | Off-Peak | 855.0333 | 113 | 1 | 1 | 3624-Generator Voltage Supply System | D1-Forced - Immediate | 850-Combined Cycle Block
3624 | Generator Voltage Supply System | Balance of Plant | Electrical | SF | Startup Failure | 2020 | Gas | GG | 850 | Combined Cycle Block | RFC | Off-Peak | 1187.9666 | 157 | 1 | 1 | 3624-Generator Voltage Supply System | SF-Startup Failure | 850-Combined Cycle Block
3629 | Other switchyard or high voltage system problems - external | Balance of Plant | Electrical | U1 | Forced - Immediate | 2020 | Gas | GG | 100 | Fossil-Steam | RFC | Summer | 9838.6664 | 785 | 1 | 1 | 3629-Other switchyard or high voltage system problems - external | U1-Forced - Immediate | 100-Fossil-Steam
3629 | Other switchyard or high voltage system problems - external | Balance of Plant | Electrical | D1 | Forced - Immediate | 2020 | Gas | GG | 100 | Fossil-Steam | RFC | Summer | 134.1667 | 35 | 1 | 1 | 3629-Other switchyard or high voltage system problems - external | D1-Forced - Immediate | 100-Fossil-Steam
3629 | Other switchyard or high voltage system problems - external | Balance of Plant | Electrical | U1 | Forced - Immediate | 2020 | Coal | CC | 100 | Fossil-Steam | WECC | Summer | 43354.7332 | 427 | 1 | 1 | 3629-Other switchyard or high voltage system problems - external | U1-Forced - Immediate | 100-Fossil-Steam
3629 | Other switchyard or high voltage system problems - external | Balance of Plant | Electrical | U1 | Forced - Immediate | 2020 | Other | WD | 100 | Fossil-Steam | NPCC | Summer | 4375 | 50 | 1 | 1 | 3629-Other switchyard or high voltage system problems - external | U1-Forced - Immediate | 100-Fossil-Steam
3629 | Other switchyard or high voltage system problems - external | Balance of Plant | Electrical | U1 | Forced - Immediate | 2020 | Coal | CC | 100 | Fossil-Steam | RFC | Summer | 3332.2831 | 619 | 1 | 1 | 3629-Other switchyard or high voltage system problems - external | U1-Forced - Immediate | 100-Fossil-Steam
3629 | Other switchyard or high voltage system problems - external | Balance of Plant | Electrical | U1 | Forced - Immediate | 2020 | Coal | CC | 100 | Fossil-Steam | RFC | Summer | 15720.7831 | 661 | 1 | 1 | 3629-Other switchyard or high voltage system problems - external | U1-Forced - Immediate | 100-Fossil-Steam
3629 | Other switchyard or high voltage system problems - external | Balance of Plant | Electrical | U1 | Forced - Immediate | 2020 | Coal | CC | 100 | Fossil-Steam | RFC | Off-Peak | 502.25 | 245 | 1 | 1 | 3629-Other switchyard or high voltage system problems - external | U1-Forced - Immediate | 100-Fossil-Steam
3629 | Other switchyard or high voltage system problems - external | Balance of Plant | Electrical | U1 | Forced - Immediate | 2020 | Coal | CC | 100 | Fossil-Steam | RFC | Off-Peak | 641.0832 | 245 | 1 | 1 | 3629-Other switchyard or high voltage system problems - external | U1-Forced - Immediate | 100-Fossil-Steam
3629 | Other switchyard or high voltage system problems - external | Balance of Plant | Electrical | U1 | Forced - Immediate | 2020 | Waste Heat | WH | 100 | Fossil-Steam | WECC | Off-Peak | 4294.0832 | 227 | 1 | 1 | 3629-Other switchyard or high voltage system problems - external | U1-Forced - Immediate | 100-Fossil-Steam
3629 | Other switchyard or high voltage system problems - external | Balance of Plant | Electrical | U1 | Forced - Immediate | 2020 | Waste Heat | WH | 100 | Fossil-Steam | WECC | Summer | 4519.4665 | 223 | 1 | 1 | 3629-Other switchyard or high voltage system problems - external | U1-Forced - Immediate | 100-Fossil-Steam
3629 | Other switchyard or high voltage system problems - external | Balance of Plant | Electrical | D1 | Forced - Immediate | 2020 | Coal | CC | 100 | Fossil-Steam | SERC | Off-Peak | 37.96 | 2.92 | 1 | 1 | 3629-Other switchyard or high voltage system problems - external | D1-Forced - Immediate | 100-Fossil-Steam
3629 | Other switchyard or high voltage system problems - external | Balance of Plant | Electrical | U1 | Forced - Immediate | 2020 | Coal | CC | 100 | Fossil-Steam | RFC | Off-Peak | 959.5832 | 245 | 1 | 1 | 3629-Other switchyard or high voltage system problems - external | U1-Forced - Immediate | 100-Fossil-Steam
3629 | Other switchyard or high voltage system problems - external | Balance of Plant | Electrical | SF | Startup Failure | 2020 | Gas | GG | 300 | Gas Turbine/Jet Engine (Simple Cycle Operation) | MRO | Off-Peak | 376.6667 | 50 | 1 | 1 | 3629-Other switchyard or high voltage system problems - external | SF-Startup Failure | 300-Gas Turbine/Jet Engine (Simple Cycle Operation)
3629 | Other switchyard or high voltage system problems - external | Balance of Plant | Electrical | U1 | Forced - Immediate | 2020 | Gas | GG | 300 | Gas Turbine/Jet Engine (Simple Cycle Operation) | SERC | Off-Peak | 2953.7999 | 162 | 1 | 1 | 3629-Other switchyard or high voltage system problems - external | U1-Forced - Immediate | 300-Gas Turbine/Jet Engine (Simple Cycle Operation)
3629 | Other switchyard or high voltage system problems - external | Balance of Plant | Electrical | U1 | Forced - Immediate | 2020 | Gas | GG | 300 | Gas Turbine/Jet Engine (Simple Cycle Operation) | WECC | Winter | 2032.67 | 48.98 | 1 | 1 | 3629-Other switchyard or high voltage system problems - external | U1-Forced - Immediate | 300-Gas Turbine/Jet Engine (Simple Cycle Operation)
3629 | Other switchyard or high voltage system problems - external | Balance of Plant | Electrical | U1 | Forced - Immediate | 2020 | Gas | GG | 300 | Gas Turbine/Jet Engine (Simple Cycle Operation) | WECC | Off-Peak | 3080.7 | 163 | 1 | 1 | 3629-Other switchyard or high voltage system problems - external | U1-Forced - Immediate | 300-Gas Turbine/Jet Engine (Simple Cycle Operation)
3629 | Other switchyard or high voltage system problems - external | Balance of Plant | Electrical | U1 | Forced - Immediate | 2020 | Gas | GG | 300 | Gas Turbine/Jet Engine (Simple Cycle Operation) | WECC | Summer | 151.9 | 49 | 1 | 1 | 3629-Other switchyard or high voltage system problems - external | U1-Forced - Immediate | 300-Gas Turbine/Jet Engine (Simple Cycle Operation)
3629 | Other switchyard or high voltage system problems - external | Balance of Plant | Electrical | U1 | Forced - Immediate | 2020 | Gas | GG | 300 | Gas Turbine/Jet Engine (Simple Cycle Operation) | WECC | Summer | 182.1166 | 49 | 1 | 1 | 3629-Other switchyard or high voltage system problems - external | U1-Forced - Immediate | 300-Gas Turbine/Jet Engine (Simple Cycle Operation)
3629 | Other switchyard or high voltage system problems - external | Balance of Plant | Electrical | U1 | Forced - Immediate | 2020 | Gas | GG | 300 | Gas Turbine/Jet Engine (Simple Cycle Operation) | WECC | Summer | 2893.2332 | 146 | 1 | 1 | 3629-Other switchyard or high voltage system problems - external | U1-Forced - Immediate | 300-Gas Turbine/Jet Engine (Simple Cycle Operation)
3629 | Other switchyard or high voltage system problems - external | Balance of Plant | Electrical | U1 | Forced - Immediate | 2020 | Gas | GG | 300 | Gas Turbine/Jet Engine (Simple Cycle Operation) | WECC | Summer | 2912.7 | 146 | 1 | 1 | 3629-Other switchyard or high voltage system problems - external | U1-Forced - Immediate | 300-Gas Turbine/Jet Engine (Simple Cycle Operation)
3629 | Other switchyard or high voltage system problems - external | Balance of Plant | Electrical | U1 | Forced - Immediate | 2020 | Gas | GG | 300 | Gas Turbine/Jet Engine (Simple Cycle Operation) | WECC | Summer | 103.7166 | 49 | 2 | 2 | 3629-Other switchyard or high voltage system problems - external | U1-Forced - Immediate | 300-Gas Turbine/Jet Engine (Simple Cycle Operation)
3629 | Other switchyard or high voltage system problems - external | Balance of Plant | Electrical | U1 | Forced - Immediate | 2020 | Gas | GG | 300 | Gas Turbine/Jet Engine (Simple Cycle Operation) | WECC | Off-Peak | 3083.4166 | 163 | 1 | 1 | 3629-Other switchyard or high voltage system problems - external | U1-Forced - Immediate | 300-Gas Turbine/Jet Engine (Simple Cycle Operation)
3629 | Other switchyard or high voltage system problems - external | Balance of Plant | Electrical | U1 | Forced - Immediate | 2020 | Gas | GG | 300 | Gas Turbine/Jet Engine (Simple Cycle Operation) | WECC | Summer | 66.6666 | 40 | 2 | 2 | 3629-Other switchyard or high voltage system problems - external | U1-Forced - Immediate | 300-Gas Turbine/Jet Engine (Simple Cycle Operation)
3629 | Other switchyard or high voltage system problems - external | Balance of Plant | Electrical | U1 | Forced - Immediate | 2020 | Gas | GG | 300 | Gas Turbine/Jet Engine (Simple Cycle Operation) | SERC | Summer | 13017.4999 | 150 | 1 | 1 | 3629-Other switchyard or high voltage system problems - external | U1-Forced - Immediate | 300-Gas Turbine/Jet Engine (Simple Cycle Operation)
3629 | Other switchyard or high voltage system problems - external | Balance of Plant | Electrical | U1 | Forced - Immediate | 2020 | Hydro | WA | 500 | Pumped Storage/Hydro | NPCC | Off-Peak | 720.7306 | 107.84 | 1 | 1 | 3629-Other switchyard or high voltage system problems - external | U1-Forced - Immediate | 500-Pumped Storage/Hydro
3629 | Other switchyard or high voltage system problems - external | Balance of Plant | Electrical | U1 | Forced - Immediate | 2020 | Hydro | WA | 500 | Pumped Storage/Hydro | WECC | Summer | 22.5 | 25 | 1 | 1 | 3629-Other switchyard or high voltage system problems - external | U1-Forced - Immediate | 500-Pumped Storage/Hydro
3629 | Other switchyard or high voltage system problems - external | Balance of Plant | Electrical | U1 | Forced - Immediate | 2020 | Hydro | WA | 500 | Pumped Storage/Hydro | WECC | Summer | 60 | 30 | 1 | 1 | 3629-Other switchyard or high voltage system problems - external | U1-Forced - Immediate | 500-Pumped Storage/Hydro
3629 | Other switchyard or high voltage system problems - external | Balance of Plant | Electrical | U1 | Forced - Immediate | 2020 | Hydro | WA | 500 | Pumped Storage/Hydro | WECC | Summer | 9929.3333 | 80 | 1 | 1 | 3629-Other switchyard or high voltage system problems - external | U1-Forced - Immediate | 500-Pumped Storage/Hydro
3629 | Other switchyard or high voltage system problems - external | Balance of Plant | Electrical | U1 | Forced - Immediate | 2020 | Hydro | WA | 500 | Pumped Storage/Hydro | RFC | Winter | 29.7667 | 19 | 1 | 1 | 3629-Other switchyard or high voltage system problems - external | U1-Forced - Immediate | 500-Pumped Storage/Hydro
3629 | Other switchyard or high voltage system problems - external | Balance of Plant | Electrical | U1 | Forced - Immediate | 2020 | Hydro | WA | 500 | Pumped Storage/Hydro | WECC | Summer | 839.2066 | 68.6 | 1 | 1 | 3629-Other switchyard or high voltage system problems - external | U1-Forced - Immediate | 500-Pumped Storage/Hydro
3629 | Other switchyard or high voltage system problems - external | Balance of Plant | Electrical | U1 | Forced - Immediate | 2020 | Hydro | WA | 500 | Pumped Storage/Hydro | WECC | Off-Peak | 82.32 | 78.4 | 1 | 1 | 3629-Other switchyard or high voltage system problems - external | U1-Forced - Immediate | 500-Pumped Storage/Hydro
3629 | Other switchyard or high voltage system problems - external | Balance of Plant | Electrical | U1 | Forced - Immediate | 2020 | Hydro | WA | 500 | Pumped Storage/Hydro | RFC | Winter | 88.75 | 25 | 1 | 1 | 3629-Other switchyard or high voltage system problems - external | U1-Forced - Immediate | 500-Pumped Storage/Hydro
3629 | Other switchyard or high voltage system problems - external | Balance of Plant | Electrical | U1 | Forced - Immediate | 2020 | Hydro | WA | 500 | Pumped Storage/Hydro | WECC | Summer | 13.0666 | 78.4 | 1 | 1 | 3629-Other switchyard or high voltage system problems - external | U1-Forced - Immediate | 500-Pumped Storage/Hydro
3629 | Other switchyard or high voltage system problems - external | Balance of Plant | Electrical | U1 | Forced - Immediate | 2020 | Hydro | WA | 500 | Pumped Storage/Hydro | RFC | Winter | 391.0833 | 65 | 1 | 1 | 3629-Other switchyard or high voltage system problems - external | U1-Forced - Immediate | 500-Pumped Storage/Hydro
3629 | Other switchyard or high voltage system problems - external | Balance of Plant | Electrical | U1 | Forced - Immediate | 2020 | Hydro | WA | 500 | Pumped Storage/Hydro | RFC | Off-Peak | 758.3333 | 175 | 1 | 1 | 3629-Other switchyard or high voltage system problems - external | U1-Forced - Immediate | 500-Pumped Storage/Hydro
3629 | Other switchyard or high voltage system problems - external | Balance of Plant | Electrical | U1 | Forced - Immediate | 2020 | Hydro | WA | 500 | Pumped Storage/Hydro | SERC | Off-Peak | 793.75 | 25 | 1 | 1 | 3629-Other switchyard or high voltage system problems - external | U1-Forced - Immediate | 500-Pumped Storage/Hydro
3629 | Other switchyard or high voltage system problems - external | Balance of Plant | Electrical | U1 | Forced - Immediate | 2020 | Hydro | WA | 500 | Pumped Storage/Hydro | WECC | Winter | 14.3733 | 78.4 | 1 | 1 | 3629-Other switchyard or high voltage system problems - external | U1-Forced - Immediate | 500-Pumped Storage/Hydro
3629 | Other switchyard or high voltage system problems - external | Balance of Plant | Electrical | U1 | Forced - Immediate | 2020 | Hydro | WA | 500 | Pumped Storage/Hydro | RFC | Winter | 2202.0833 | 175 | 1 | 1 | 3629-Other switchyard or high voltage system problems - external | U1-Forced - Immediate | 500-Pumped Storage/Hydro
3629 | Other switchyard or high voltage system problems - external | Balance of Plant | Electrical | U1 | Forced - Immediate | 2020 | Hydro | WA | 500 | Pumped Storage/Hydro | RFC | Winter | 21264.2499 | 105 | 1 | 1 | 3629-Other switchyard or high voltage system problems - external | U1-Forced - Immediate | 500-Pumped Storage/Hydro
3629 | Other switchyard or high voltage system problems - external | Balance of Plant | Electrical | U1 | Forced - Immediate | 2020 | Hydro | WA | 500 | Pumped Storage/Hydro | WECC | Winter | 193.3866 | 78.4 | 1 | 2 | 3629-Other switchyard or high voltage system problems - external | U1-Forced - Immediate | 500-Pumped Storage/Hydro
3629 | Other switchyard or high voltage system problems - external | Balance of Plant | Electrical | U1 | Forced - Immediate | 2020 | Hydro | WA | 500 | Pumped Storage/Hydro | RFC | Winter | 378.0833 | 65 | 1 | 1 | 3629-Other switchyard or high voltage system problems - external | U1-Forced - Immediate | 500-Pumped Storage/Hydro
3629 | Other switchyard or high voltage system problems - external | Balance of Plant | Electrical | U1 | Forced - Immediate | 2020 | Hydro | WA | 500 | Pumped Storage/Hydro | WECC | Off-Peak | 39 | 78 | 6 | 6 | 3629-Other switchyard or high voltage system problems - external | U1-Forced - Immediate | 500-Pumped Storage/Hydro
3629 | Other switchyard or high voltage system problems - external | Balance of Plant | Electrical | U1 | Forced - Immediate | 2020 | Hydro | WA | 500 | Pumped Storage/Hydro | WECC | Summer | 1369.7133 | 68.6 | 1 | 1 | 3629-Other switchyard or high voltage system problems - external | U1-Forced - Immediate | 500-Pumped Storage/Hydro
3629 | Other switchyard or high voltage system problems - external | Balance of Plant | Electrical | U1 | Forced - Immediate | 2020 | Hydro | WA | 500 | Pumped Storage/Hydro | WECC | Winter | 331.8933 | 78.4 | 1 | 1 | 3629-Other switchyard or high voltage system problems - external | U1-Forced - Immediate | 500-Pumped Storage/Hydro
3629 | Other switchyard or high voltage system problems - external | Balance of Plant | Electrical | U1 | Forced - Immediate | 2020 | Hydro | WA | 500 | Pumped Storage/Hydro | RFC | Winter | 1131.6665 | 175 | 1 | 1 | 3629-Other switchyard or high voltage system problems - external | U1-Forced - Immediate | 500-Pumped Storage/Hydro
3629 | Other switchyard or high voltage system problems - external | Balance of Plant | Electrical | U1 | Forced - Immediate | 2020 | Hydro | WA | 500 | Pumped Storage/Hydro | WECC | Summer | 21.25 | 25 | 1 | 1 | 3629-Other switchyard or high voltage system problems - external | U1-Forced - Immediate | 500-Pumped Storage/Hydro
3629 | Other switchyard or high voltage system problems - external | Balance of Plant | Electrical | U1 | Forced - Immediate | 2020 | Hydro | WA | 500 | Pumped Storage/Hydro | WECC | Summer | 62 | 30 | 1 | 1 | 3629-Other switchyard or high voltage system problems - external | U1-Forced - Immediate | 500-Pumped Storage/Hydro
3629 | Other switchyard or high voltage system problems - external | Balance of Plant | Electrical | U1 | Forced - Immediate | 2020 | Hydro | WA | 500 | Pumped Storage/Hydro | WECC | Summer | 9928 | 80 | 1 | 1 | 3629-Other switchyard or high voltage system problems - external | U1-Forced - Immediate | 500-Pumped Storage/Hydro
3629 | Other switchyard or high voltage system problems - external | Balance of Plant | Electrical | U1 | Forced - Immediate | 2020 | Gas | GG | 851 | CC GT units | WECC | Summer | 438.2666 | 173 | 2 | 2 | 3629-Other switchyard or high voltage system problems - external | U1-Forced - Immediate | 851-CC GT units
3629 | Other switchyard or high voltage system problems - external | Balance of Plant | Electrical | U1 | Forced - Immediate | 2020 | Gas | GG | 851 | CC GT units | TRE | Winter | 5722.6666 | 64 | 1 | 1 | 3629-Other switchyard or high voltage system problems - external | U1-Forced - Immediate | 851-CC GT units
3629 | Other switchyard or high voltage system problems - external | Balance of Plant | Electrical | U1 | Forced - Immediate | 2020 | Gas | GG | 851 | CC GT units | WECC | Off-Peak | 415.4616 | 167.3 | 1 | 1 | 3629-Other switchyard or high voltage system problems - external | U1-Forced - Immediate | 851-CC GT units
3629 | Other switchyard or high voltage system problems - external | Balance of Plant | Electrical | U1 | Forced - Immediate | 2020 | Gas | GG | 851 | CC GT units | TRE | Winter | 785.9 | 58 | 1 | 1 | 3629-Other switchyard or high voltage system problems - external | U1-Forced - Immediate | 851-CC GT units
3629 | Other switchyard or high voltage system problems - external | Balance of Plant | Electrical | U1 | Forced - Immediate | 2020 | Gas | GG | 851 | CC GT units | WECC | Off-Peak | 1751.0732 | 167.3 | 1 | 1 | 3629-Other switchyard or high voltage system problems - external | U1-Forced - Immediate | 851-CC GT units
3629 | Other switchyard or high voltage system problems - external | Balance of Plant | Electrical | U1 | Forced - Immediate | 2020 | Gas | GG | 851 | CC GT units | WECC | Summer | 468.6666 | 185 | 1 | 1 | 3629-Other switchyard or high voltage system problems - external | U1-Forced - Immediate | 851-CC GT units
3629 | Other switchyard or high voltage system problems - external | Balance of Plant | Electrical | D1 | Forced - Immediate | 2020 | Gas | GG | 852 | CC steam units | RFC | Summer | 4600 | 200 | 1 | 1 | 3629-Other switchyard or high voltage system problems - external | D1-Forced - Immediate | 852-CC steam units
3629 | Other switchyard or high voltage system problems - external | Balance of Plant | Electrical | U1 | Forced - Immediate | 2020 | Waste Heat | WH | 852 | CC steam units | WECC | Off-Peak | 203.6333 | 82 | 1 | 1 | 3629-Other switchyard or high voltage system problems - external | U1-Forced - Immediate | 852-CC steam units
3629 | Other switchyard or high voltage system problems - external | Balance of Plant | Electrical | U1 | Forced - Immediate | 2020 | Waste Heat | WH | 852 | CC steam units | WECC | Off-Peak | 858.2666 | 82 | 1 | 1 | 3629-Other switchyard or high voltage system problems - external | U1-Forced - Immediate | 852-CC steam units
3629 | Other switchyard or high voltage system problems - external | Balance of Plant | Electrical | U1 | Forced - Immediate | 2020 | Waste Heat | WH | 852 | CC steam units | WECC | Summer | 689.0666 | 272 | 1 | 1 | 3629-Other switchyard or high voltage system problems - external | U1-Forced - Immediate | 852-CC steam units
3629 | Other switchyard or high voltage system problems - external | Balance of Plant | Electrical | U1 | Forced - Immediate | 2020 | Waste Heat | WH | 852 | CC steam units | TRE | Winter | 4047.35 | 61 | 1 | 1 | 3629-Other switchyard or high voltage system problems - external | U1-Forced - Immediate | 852-CC steam units
3629 | Other switchyard or high voltage system problems - external | Balance of Plant | Electrical | U1 | Forced - Immediate | 2020 | Waste Heat | WH | 852 | CC steam units | SERC | Off-Peak | 3773.3 | 389 | 1 | 1 | 3629-Other switchyard or high voltage system problems - external | U1-Forced - Immediate | 852-CC steam units
3629 | Other switchyard or high voltage system problems - external | Balance of Plant | Electrical | D1 | Forced - Immediate | 2020 | Waste Heat | WH | 852 | CC steam units | MRO | Off-Peak | 224.9033 | 61.9 | 1 | 1 | 3629-Other switchyard or high voltage system problems - external | D1-Forced - Immediate | 852-CC steam units
3629 | Other switchyard or high voltage system problems - external | Balance of Plant | Electrical | U1 | Forced - Immediate | 2020 | Coal | CC | 860 | Co-generator Block | WECC | Summer | 408 | 51 | 1 | 1 | 3629-Other switchyard or high voltage system problems - external | U1-Forced - Immediate | 860-Co-generator Block
3630 | 480-volt transformers | Balance of Plant | Electrical | D1 | Forced - Immediate | 2020 | Coal | CC | 100 | Fossil-Steam | WECC | Off-Peak | 643.7832 | 361 | 1 | 1 | 3630-480-volt transformers | D1-Forced - Immediate | 100-Fossil-Steam
3630 | 480-volt transformers | Balance of Plant | Electrical | U1 | Forced - Immediate | 2020 | Coal | CC | 100 | Fossil-Steam | SERC | Off-Peak | 7565 | 340 | 1 | 1 | 3630-480-volt transformers | U1-Forced - Immediate | 100-Fossil-Steam
3630 | 480-volt transformers | Balance of Plant | Electrical | U2 | Forced - Delayed | 2020 | Gas | GG | 100 | Fossil-Steam | TRE | Summer | 196.1666 | 110 | 1 | 1 | 3630-480-volt transformers | U2-Forced - Delayed | 100-Fossil-Steam
3630 | 480-volt transformers | Balance of Plant | Electrical | D1 | Forced - Immediate | 2020 | Coal | CC | 100 | Fossil-Steam | WECC | Summer | 1875.2999 | 171 | 1 | 1 | 3630-480-volt transformers | D1-Forced - Immediate | 100-Fossil-Steam
3630 | 480-volt transformers | Balance of Plant | Electrical | D1 | Forced - Immediate | 2020 | Coal | CC | 100 | Fossil-Steam | SERC | Winter | 819.7165 | 359 | 1 | 1 | 3630-480-volt transformers | D1-Forced - Immediate | 100-Fossil-Steam
3630 | 480-volt transformers | Balance of Plant | Electrical | D1 | Forced - Immediate | 2020 | Gas | GG | 100 | Fossil-Steam | RFC | Summer | 121 | 66 | 1 | 1 | 3630-480-volt transformers | D1-Forced - Immediate | 100-Fossil-Steam
3630 | 480-volt transformers | Balance of Plant | Electrical | U1 | Forced - Immediate | 2020 | Gas | GG | 300 | Gas Turbine/Jet Engine (Simple Cycle Operation) | WECC | Winter | 1229.9333 | 76 | 1 | 1 | 3630-480-volt transformers | U1-Forced - Immediate | 300-Gas Turbine/Jet Engine (Simple Cycle Operation)
3630 | 480-volt transformers | Balance of Plant | Electrical | U1 | Forced - Immediate | 2020 | Gas | GG | 300 | Gas Turbine/Jet Engine (Simple Cycle Operation) | NPCC | Winter | 3783.5 | 47 | 1 | 1 | 3630-480-volt transformers | U1-Forced - Immediate | 300-Gas Turbine/Jet Engine (Simple Cycle Operation)
3630 | 480-volt transformers | Balance of Plant | Electrical | D1 | Forced - Immediate | 2020 | Gas | GG | 850 | Combined Cycle Block | NPCC | Off-Peak | 9916.0973 | 131.98 | 1 | 1 | 3630-480-volt transformers | D1-Forced - Immediate | 850-Combined Cycle Block
3630 | 480-volt transformers | Balance of Plant | Electrical | U1 | Forced - Immediate | 2020 | Gas | GG | 851 | CC GT units | NPCC | Summer | 696.15 | 221 | 1 | 1 | 3630-480-volt transformers | U1-Forced - Immediate | 851-CC GT units
3630 | 480-volt transformers | Balance of Plant | Electrical | U1 | Forced - Immediate | 2020 | Gas | GG | 851 | CC GT units | WECC | Off-Peak | 121.04 | 151.3 | 1 | 1 | 3630-480-volt transformers | U1-Forced - Immediate | 851-CC GT units
3630 | 480-volt transformers | Balance of Plant | Electrical | U1 | Forced - Immediate | 2020 | Gas | GG | 851 | CC GT units | NPCC | Summer | 486.2 | 221 | 1 | 1 | 3630-480-volt transformers | U1-Forced - Immediate | 851-CC GT units
3630 | 480-volt transformers | Balance of Plant | Electrical | U1 | Forced - Immediate | 2020 | Gas | GG | 851 | CC GT units | MRO | Summer | 1139.8333 | 70 | 1 | 1 | 3630-480-volt transformers | U1-Forced - Immediate | 851-CC GT units
3630 | 480-volt transformers | Balance of Plant | Electrical | D1 | Forced - Immediate | 2020 | Waste Heat | WH | 852 | CC steam units | MRO | Summer | 258.6666 | 40 | 1 | 1 | 3630-480-volt transformers | D1-Forced - Immediate | 852-CC steam units
3630 | 480-volt transformers | Balance of Plant | Electrical | U1 | Forced - Immediate | 2020 | Gas | GG | 852 | CC steam units | NPCC | Summer | 330.6666 | 128 | 1 | 1 | 3630-480-volt transformers | U1-Forced - Immediate | 852-CC steam units
3630 | 480-volt transformers | Balance of Plant | Electrical | U1 | Forced - Immediate | 2020 | Gas | GG | 852 | CC steam units | NPCC | Summer | 418.1666 | 130 | 1 | 1 | 3630-480-volt transformers | U1-Forced - Immediate | 852-CC steam units
3630 | 480-volt transformers | Balance of Plant | Electrical | U1 | Forced - Immediate | 2020 | Gas | GG | 852 | CC steam units | WECC | Off-Peak | 180 | 225 | 1 | 1 | 3630-480-volt transformers | U1-Forced - Immediate | 852-CC steam units
3631 | 480-volt circuit breakers | Balance of Plant | Electrical | D1 | Forced - Immediate | 2020 | Coal | CC | 100 | Fossil-Steam | MRO | Off-Peak | 1290 | 300 | 1 | 1 | 3631-480-volt circuit breakers | D1-Forced - Immediate | 100-Fossil-Steam
3631 | 480-volt circuit breakers | Balance of Plant | Electrical | D1 | Forced - Immediate | 2020 | Coal | CC | 100 | Fossil-Steam | MRO | Summer | 540.74 | 142.3 | 1 | 1 | 3631-480-volt circuit breakers | D1-Forced - Immediate | 100-Fossil-Steam
3631 | 480-volt circuit breakers | Balance of Plant | Electrical | D1 | Forced - Immediate | 2020 | Gas | GG | 100 | Fossil-Steam | MRO | Winter | 928.4332 | 322 | 1 | 1 | 3631-480-volt circuit breakers | D1-Forced - Immediate | 100-Fossil-Steam
3631 | 480-volt circuit breakers | Balance of Plant | Electrical | D1 | Forced - Immediate | 2020 | Other | WD | 100 | Fossil-Steam | SERC | Off-Peak | 39.7833 | 31 | 1 | 1 | 3631-480-volt circuit breakers | D1-Forced - Immediate | 100-Fossil-Steam
3631 | 480-volt circuit breakers | Balance of Plant | Electrical | D1 | Forced - Immediate | 2020 | Coal | CC | 100 | Fossil-Steam | RFC | Winter | 94 | 94 | 1 | 1 | 3631-480-volt circuit breakers | D1-Forced - Immediate | 100-Fossil-Steam
3631 | 480-volt circuit breakers | Balance of Plant | Electrical | D1 | Forced - Immediate | 2020 | Gas | GG | 100 | Fossil-Steam | NPCC | Summer | 650.9 | 113.2 | 1 | 1 | 3631-480-volt circuit breakers | D1-Forced - Immediate | 100-Fossil-Steam
3631 | 480-volt circuit breakers | Balance of Plant | Electrical | D1 | Forced - Immediate | 2020 | Coal | CC | 100 | Fossil-Steam | SERC | Summer | 908.85 | 219 | 1 | 1 | 3631-480-volt circuit breakers | D1-Forced - Immediate | 100-Fossil-Steam
3631 | 480-volt circuit breakers | Balance of Plant | Electrical | D1 | Forced - Immediate | 2020 | Coal | OS | 100 | Fossil-Steam | NPCC | Off-Peak | 2.9333 | 22 | 1 | 1 | 3631-480-volt circuit breakers | D1-Forced - Immediate | 100-Fossil-Steam
3631 | 480-volt circuit breakers | Balance of Plant | Electrical | D1 | Forced - Immediate | 2020 | Gas | GG | 100 | Fossil-Steam | MRO | Winter | 762.6666 | 320 | 1 | 1 | 3631-480-volt circuit breakers | D1-Forced - Immediate | 100-Fossil-Steam
3631 | 480-volt circuit breakers | Balance of Plant | Electrical | U1 | Forced - Immediate | 2020 | Coal | LI | 100 | Fossil-Steam | TRE | Winter | 7182 | 855 | 1 | 1 | 3631-480-volt circuit breakers | U1-Forced - Immediate | 100-Fossil-Steam
3631 | 480-volt circuit breakers | Balance of Plant | Electrical | D1 | Forced - Immediate | 2020 | Coal | CC | 100 | Fossil-Steam | MRO | Off-Peak | 545.3448 | 225.66 | 1 | 1 | 3631-480-volt circuit breakers | D1-Forced - Immediate | 100-Fossil-Steam
3631 | 480-volt circuit breakers | Balance of Plant | Electrical | D1 | Forced - Immediate | 2020 | Gas | GG | 100 | Fossil-Steam | RFC | Summer | 872.6666 | 70 | 1 | 1 | 3631-480-volt circuit breakers | D1-Forced - Immediate | 100-Fossil-Steam
3631 | 480-volt circuit breakers | Balance of Plant | Electrical | U1 | Forced - Immediate | 2020 | Gas | GG | 100 | Fossil-Steam | MRO | Off-Peak | 215.9332 | 164 | 1 | 1 | 3631-480-volt circuit breakers | U1-Forced - Immediate | 100-Fossil-Steam
3631 | 480-volt circuit breakers | Balance of Plant | Electrical | D1 | Forced - Immediate | 2020 | Coal | CC | 100 | Fossil-Steam | SERC | Summer | 488 | 244 | 1 | 1 | 3631-480-volt circuit breakers | D1-Forced - Immediate | 100-Fossil-Steam
3631 | 480-volt circuit breakers | Balance of Plant | Electrical | D1 | Forced - Immediate | 2020 | Gas | GG | 100 | Fossil-Steam | NPCC | Summer | 160.25 | 128.2 | 1 | 1 | 3631-480-volt circuit breakers | D1-Forced - Immediate | 100-Fossil-Steam
3631 | 480-volt circuit breakers | Balance of Plant | Electrical | D1 | Forced - Immediate | 2020 | Coal | CC | 100 | Fossil-Steam | RFC | Off-Peak | 908.9173 | 184.24 | 1 | 1 | 3631-480-volt circuit breakers | D1-Forced - Immediate | 100-Fossil-Steam
3631 | 480-volt circuit breakers | Balance of Plant | Electrical | D1 | Forced - Immediate | 2020 | Coal | CC | 100 | Fossil-Steam | RFC | Off-Peak | 1737.9166 | 215 | 1 | 1 | 3631-480-volt circuit breakers | D1-Forced - Immediate | 100-Fossil-Steam
3631 | 480-volt circuit breakers | Balance of Plant | Electrical | D1 | Forced - Immediate | 2020 | Coal | CC | 100 | Fossil-Steam | RFC | Summer | 632.94 | 164.4 | 1 | 1 | 3631-480-volt circuit breakers | D1-Forced - Immediate | 100-Fossil-Steam
3631 | 480-volt circuit breakers | Balance of Plant | Electrical | D1 | Forced - Immediate | 2020 | Gas | GG | 100 | Fossil-Steam | NPCC | Summer | 441.28 | 118.2 | 1 | 1 | 3631-480-volt circuit breakers | D1-Forced - Immediate | 100-Fossil-Steam
3631 | 480-volt circuit breakers | Balance of Plant | Electrical | U1 | Forced - Immediate | 2020 | Coal | CC | 100 | Fossil-Steam | WECC | Off-Peak | 386.283 | 539 | 1 | 1 | 3631-480-volt circuit breakers | U1-Forced - Immediate | 100-Fossil-Steam
3631 | 480-volt circuit breakers | Balance of Plant | Electrical | U1 | Forced - Immediate | 2020 | Coal | CC | 100 | Fossil-Steam | WECC | Off-Peak | 664.5332 | 448 | 1 | 1 | 3631-480-volt circuit breakers | U1-Forced - Immediate | 100-Fossil-Steam
3631 | 480-volt circuit breakers | Balance of Plant | Electrical | D1 | Forced - Immediate | 2020 | Coal | CC | 100 | Fossil-Steam | MRO | Off-Peak | 189.441 | 122.22 | 1 | 1 | 3631-480-volt circuit breakers | D1-Forced - Immediate | 100-Fossil-Steam
3631 | 480-volt circuit breakers | Balance of Plant | Electrical | D1 | Forced - Immediate | 2020 | Coal | CC | 100 | Fossil-Steam | SERC | Off-Peak | 272 | 80 | 1 | 1 | 3631-480-volt circuit breakers | D1-Forced - Immediate | 100-Fossil-Steam
3631 | 480-volt circuit breakers | Balance of Plant | Electrical | D1 | Forced - Immediate | 2020 | Gas | GG | 100 | Fossil-Steam | TRE | Summer | 1483.8666 | 31 | 1 | 1 | 3631-480-volt circuit breakers | D1-Forced - Immediate | 100-Fossil-Steam
3631 | 480-volt circuit breakers | Balance of Plant | Electrical | D1 | Forced - Immediate | 2020 | Oil | DI | 300 | Gas Turbine/Jet Engine (Simple Cycle Operation) | RFC | Summer | 6.57 | 21.9 | 1 | 1 | 3631-480-volt circuit breakers | D1-Forced - Immediate | 300-Gas Turbine/Jet Engine (Simple Cycle Operation)
3631 | 480-volt circuit breakers | Balance of Plant | Electrical | U1 | Forced - Immediate | 2020 | Gas | GG | 300 | Gas Turbine/Jet Engine (Simple Cycle Operation) | MRO | Winter | 340.6 | 52 | 1 | 1 | 3631-480-volt circuit breakers | U1-Forced - Immediate | 300-Gas Turbine/Jet Engine (Simple Cycle Operation)
3631 | 480-volt circuit breakers | Balance of Plant | Electrical | SF | Startup Failure | 2020 | Gas | GG | 300 | Gas Turbine/Jet Engine (Simple Cycle Operation) | WECC | Winter | 8.4 | 24 | 1 | 1 | 3631-480-volt circuit breakers | SF-Startup Failure | 300-Gas Turbine/Jet Engine (Simple Cycle Operation)
3631 | 480-volt circuit breakers | Balance of Plant | Electrical | U1 | Forced - Immediate | 2020 | Gas | GG | 300 | Gas Turbine/Jet Engine (Simple Cycle Operation) | WECC | Summer | 34.86 | 24.9 | 2 | 2 | 3631-480-volt circuit breakers | U1-Forced - Immediate | 300-Gas Turbine/Jet Engine (Simple Cycle Operation)
3631 | 480-volt circuit breakers | Balance of Plant | Electrical | U1 | Forced - Immediate | 2020 | Gas | GG | 300 | Gas Turbine/Jet Engine (Simple Cycle Operation) | WECC | Winter | 223.3333 | 50 | 1 | 1 | 3631-480-volt circuit breakers | U1-Forced - Immediate | 300-Gas Turbine/Jet Engine (Simple Cycle Operation)
3631 | 480-volt circuit breakers | Balance of Plant | Electrical | U1 | Forced - Immediate | 2020 | Gas | GG | 300 | Gas Turbine/Jet Engine (Simple Cycle Operation) | WECC | Winter | 231.3333 | 40 | 1 | 1 | 3631-480-volt circuit breakers | U1-Forced - Immediate | 300-Gas Turbine/Jet Engine (Simple Cycle Operation)
3631 | 480-volt circuit breakers | Balance of Plant | Electrical | U1 | Forced - Immediate | 2020 | Gas | GG | 300 | Gas Turbine/Jet Engine (Simple Cycle Operation) | SERC | Winter | 2259.1166 | 152.3 | 1 | 1 | 3631-480-volt circuit breakers | U1-Forced - Immediate | 300-Gas Turbine/Jet Engine (Simple Cycle Operation)
3631 | 480-volt circuit breakers | Balance of Plant | Electrical | U1 | Forced - Immediate | 2020 | Oil | DI | 300 | Gas Turbine/Jet Engine (Simple Cycle Operation) | RFC | Summer | 867 | 51 | 1 | 1 | 3631-480-volt circuit breakers | U1-Forced - Immediate | 300-Gas Turbine/Jet Engine (Simple Cycle Operation)
3631 | 480-volt circuit breakers | Balance of Plant | Electrical | U1 | Forced - Immediate | 2020 | Gas | GG | 300 | Gas Turbine/Jet Engine (Simple Cycle Operation) | WECC | Summer | 37.35 | 24.9 | 2 | 2 | 3631-480-volt circuit breakers | U1-Forced - Immediate | 300-Gas Turbine/Jet Engine (Simple Cycle Operation)
3631 | 480-volt circuit breakers | Balance of Plant | Electrical | U1 | Forced - Immediate | 2020 | Gas | GG | 300 | Gas Turbine/Jet Engine (Simple Cycle Operation) | RFC | Summer | 154.6666 | 80 | 1 | 1 | 3631-480-volt circuit breakers | U1-Forced - Immediate | 300-Gas Turbine/Jet Engine (Simple Cycle Operation)
3631 | 480-volt circuit breakers | Balance of Plant | Electrical | U1 | Forced - Immediate | 2020 | Gas | GG | 300 | Gas Turbine/Jet Engine (Simple Cycle Operation) | SERC | Winter | 92.5 | 74 | 1 | 1 | 3631-480-volt circuit breakers | U1-Forced - Immediate | 300-Gas Turbine/Jet Engine (Simple Cycle Operation)
3631 | 480-volt circuit breakers | Balance of Plant | Electrical | U1 | Forced - Immediate | 2020 | Gas | GG | 300 | Gas Turbine/Jet Engine (Simple Cycle Operation) | WECC | Winter | 180.88 | 40.8 | 1 | 1 | 3631-480-volt circuit breakers | U1-Forced - Immediate | 300-Gas Turbine/Jet Engine (Simple Cycle Operation)
3631 | 480-volt circuit breakers | Balance of Plant | Electrical | SF | Startup Failure | 2020 | Gas | GG | 300 | Gas Turbine/Jet Engine (Simple Cycle Operation) | WECC | Summer | 2.72 | 40.8 | 1 | 1 | 3631-480-volt circuit breakers | SF-Startup Failure | 300-Gas Turbine/Jet Engine (Simple Cycle Operation)
3631 | 480-volt circuit breakers | Balance of Plant | Electrical | U1 | Forced - Immediate | 2020 | Gas | GG | 300 | Gas Turbine/Jet Engine (Simple Cycle Operation) | SERC | Summer | 5428.6666 | 170 | 1 | 1 | 3631-480-volt circuit breakers | U1-Forced - Immediate | 300-Gas Turbine/Jet Engine (Simple Cycle Operation)
3631 | 480-volt circuit breakers | Balance of Plant | Electrical | U1 | Forced - Immediate | 2020 | Hydro | WA | 500 | Pumped Storage/Hydro | WECC | Summer | 42.189 | 61.74 | 1 | 1 | 3631-480-volt circuit breakers | U1-Forced - Immediate | 500-Pumped Storage/Hydro
3631 | 480-volt circuit breakers | Balance of Plant | Electrical | U1 | Forced - Immediate | 2020 | Hydro | WA | 500 | Pumped Storage/Hydro | NPCC | Off-Peak | 291.6 | 81 | 1 | 1 | 3631-480-volt circuit breakers | U1-Forced - Immediate | 500-Pumped Storage/Hydro
3631 | 480-volt circuit breakers | Balance of Plant | Electrical | U1 | Forced - Immediate | 2020 | Hydro | WA | 500 | Pumped Storage/Hydro | RFC | Winter | 472.5 | 105 | 1 | 1 | 3631-480-volt circuit breakers | U1-Forced - Immediate | 500-Pumped Storage/Hydro
3631 | 480-volt circuit breakers | Balance of Plant | Electrical | U1 | Forced - Immediate | 2020 | Hydro | WA | 500 | Pumped Storage/Hydro | WECC | Summer | 120.393 | 61.74 | 1 | 1 | 3631-480-volt circuit breakers | U1-Forced - Immediate | 500-Pumped Storage/Hydro
3631 | 480-volt circuit breakers | Balance of Plant | Electrical | U1 | Forced - Immediate | 2020 | Other | BM | 650 | Fluidized Bed | WECC | Off-Peak | 55.2 | 18 | 1 | 1 | 3631-480-volt circuit breakers | U1-Forced - Immediate | 650-Fluidized Bed
3631 | 480-volt circuit breakers | Balance of Plant | Electrical | U1 | Forced - Immediate | 2020 | Coal | OS | 800 | Miscellaneous | RFC | Summer | 490.2 | 57 | 1 | 1 | 3631-480-volt circuit breakers | U1-Forced - Immediate | 800-Miscellaneous
3631 | 480-volt circuit breakers | Balance of Plant | Electrical | U1 | Forced - Immediate | 2020 | Geothermal | GE | 830 | Geothermal | WECC | Winter | 22.05 | 27 | 1 | 1 | 3631-480-volt circuit breakers | U1-Forced - Immediate | 830-Geothermal
3631 | 480-volt circuit breakers | Balance of Plant | Electrical | D1 | Forced - Immediate | 2020 | Geothermal | GE | 830 | Geothermal | WECC | Summer | 27 | 9 | 1 | 1 | 3631-480-volt circuit breakers | D1-Forced - Immediate | 830-Geothermal
3631 | 480-volt circuit breakers | Balance of Plant | Electrical | U1 | Forced - Immediate | 2020 | Geothermal | GE | 830 | Geothermal | WECC | Winter | 8.55 | 27 | 1 | 1 | 3631-480-volt circuit breakers | U1-Forced - Immediate | 830-Geothermal
3631 | 480-volt circuit breakers | Balance of Plant | Electrical | D1 | Forced - Immediate | 2020 | Gas | GG | 850 | Combined Cycle Block | SERC | Winter | 9699.3898 | 253.8 | 1 | 1 | 3631-480-volt circuit breakers | D1-Forced - Immediate | 850-Combined Cycle Block
3631 | 480-volt circuit breakers | Balance of Plant | Electrical | U1 | Forced - Immediate | 2020 | Gas | GG | 850 | Combined Cycle Block | RFC | Off-Peak | 276.4998 | 237 | 1 | 1 | 3631-480-volt circuit breakers | U1-Forced - Immediate | 850-Combined Cycle Block
3631 | 480-volt circuit breakers | Balance of Plant | Electrical | D1 | Forced - Immediate | 2020 | Gas | GG | 850 | Combined Cycle Block | SERC | Winter | 1269 | 253.8 | 1 | 1 | 3631-480-volt circuit breakers | D1-Forced - Immediate | 850-Combined Cycle Block
3631 | 480-volt circuit breakers | Balance of Plant | Electrical | U1 | Forced - Immediate | 2020 | Gas | GG | 850 | Combined Cycle Block | SERC | Off-Peak | 457.6 | 176 | 1 | 1 | 3631-480-volt circuit breakers | U1-Forced - Immediate | 850-Combined Cycle Block
3631 | 480-volt circuit breakers | Balance of Plant | Electrical | U1 | Forced - Immediate | 2020 | Gas | GG | 851 | CC GT units | WECC | Summer | 678.3333 | 220 | 1 | 1 | 3631-480-volt circuit breakers | U1-Forced - Immediate | 851-CC GT units
3631 | 480-volt circuit breakers | Balance of Plant | Electrical | U1 | Forced - Immediate | 2020 | Gas | GG | 851 | CC GT units | RFC | Winter | 427.5 | 190 | 1 | 1 | 3631-480-volt circuit breakers | U1-Forced - Immediate | 851-CC GT units
3631 | 480-volt circuit breakers | Balance of Plant | Electrical | U1 | Forced - Immediate | 2020 | Gas | GG | 851 | CC GT units | WECC | Summer | 841.35 | 237 | 1 | 1 | 3631-480-volt circuit breakers | U1-Forced - Immediate | 851-CC GT units
3631 | 480-volt circuit breakers | Balance of Plant | Electrical | D1 | Forced - Immediate | 2020 | Gas | GG | 851 | CC GT units | WECC | Summer | 187.0666 | 61 | 2 | 2 | 3631-480-volt circuit breakers | D1-Forced - Immediate | 851-CC GT units
3631 | 480-volt circuit breakers | Balance of Plant | Electrical | U1 | Forced - Immediate | 2020 | Gas | GG | 851 | CC GT units | WECC | Summer | 715.3999 | 219 | 1 | 1 | 3631-480-volt circuit breakers | U1-Forced - Immediate | 851-CC GT units
3631 | 480-volt circuit breakers | Balance of Plant | Electrical | U1 | Forced - Immediate | 2020 | Gas | GG | 851 | CC GT units | WECC | Off-Peak | 30.9167 | 35 | 1 | 1 | 3631-480-volt circuit breakers | U1-Forced - Immediate | 851-CC GT units
3631 | 480-volt circuit breakers | Balance of Plant | Electrical | D1 | Forced - Immediate | 2020 | Waste Heat | WH | 852 | CC steam units | SERC | Off-Peak | 8.8 | 48 | 3 | 3 | 3631-480-volt circuit breakers | D1-Forced - Immediate | 852-CC steam units
3631 | 480-volt circuit breakers | Balance of Plant | Electrical | D1 | Forced - Immediate | 2020 | Waste Heat | WH | 852 | CC steam units | RFC | Winter | 209.25 | 93 | 1 | 1 | 3631-480-volt circuit breakers | D1-Forced - Immediate | 852-CC steam units
3631 | 480-volt circuit breakers | Balance of Plant | Electrical | U1 | Forced - Immediate | 2020 | Waste Heat | WH | 852 | CC steam units | TRE | Winter | 658.4666 | 83 | 1 | 1 | 3631-480-volt circuit breakers | U1-Forced - Immediate | 852-CC steam units
3631 | 480-volt circuit breakers | Balance of Plant | Electrical | U1 | Forced - Immediate | 2020 | Gas | GG | 861 | CoG GT units | TRE | Summer | 151.9999 | 120 | 1 | 1 | 3631-480-volt circuit breakers | U1-Forced - Immediate | 861-CoG GT units
3631 | 480-volt circuit breakers | Balance of Plant | Electrical | U1 | Forced - Immediate | 2020 | Gas | GG | 861 | CoG GT units | TRE | Summer | 1061.0666 | 173 | 1 | 1 | 3631-480-volt circuit breakers | U1-Forced - Immediate | 861-CoG GT units
3631 | 480-volt circuit breakers | Balance of Plant | Electrical | U1 | Forced - Immediate | 2020 | Gas | GG | 861 | CoG GT units | TRE | Summer | 953.0999 | 162 | 1 | 1 | 3631-480-volt circuit breakers | U1-Forced - Immediate | 861-CoG GT units
3631 | 480-volt circuit breakers | Balance of Plant | Electrical | D1 | Forced - Immediate | 2020 | Waste Heat | WH | 862 | CoG steam units | TRE | Summer | 607.2 | 99 | 1 | 1 | 3631-480-volt circuit breakers | D1-Forced - Immediate | 862-CoG steam units
3632 | 480-volt conductors and buses | Balance of Plant | Electrical | D1 | Forced - Immediate | 2020 | Coal | CC | 100 | Fossil-Steam | SERC | Off-Peak | 78.3166 | 127 | 1 | 1 | 3632-480-volt conductors and buses | D1-Forced - Immediate | 100-Fossil-Steam
3632 | 480-volt conductors and buses | Balance of Plant | Electrical | D2 | Forced - Delayed | 2020 | Coal | CC | 100 | Fossil-Steam | RFC | Off-Peak | 2863.8 | 66.6 | 1 | 1 | 3632-480-volt conductors and buses | D2-Forced - Delayed | 100-Fossil-Steam
3632 | 480-volt conductors and buses | Balance of Plant | Electrical | D2 | Forced - Delayed | 2020 | Coal | CC | 100 | Fossil-Steam | RFC | Off-Peak | 4224.84 | 111.18 | 1 | 1 | 3632-480-volt conductors and buses | D2-Forced - Delayed | 100-Fossil-Steam
3632 | 480-volt conductors and buses | Balance of Plant | Electrical | D2 | Forced - Delayed | 2020 | Coal | CC | 100 | Fossil-Steam | RFC | Off-Peak | 420 | 60 | 1 | 1 | 3632-480-volt conductors and buses | D2-Forced - Delayed | 100-Fossil-Steam
3632 | 480-volt conductors and buses | Balance of Plant | Electrical | D2 | Forced - Delayed | 2020 | Coal | CC | 100 | Fossil-Steam | RFC | Off-Peak | 785.97 | 87.33 | 1 | 1 | 3632-480-volt conductors and buses | D2-Forced - Delayed | 100-Fossil-Steam
3632 | 480-volt conductors and buses | Balance of Plant | Electrical | U2 | Forced - Delayed | 2020 | Coal | CC | 100 | Fossil-Steam | SERC | Summer | 2775.5332 | 158 | 1 | 1 | 3632-480-volt conductors and buses | U2-Forced - Delayed | 100-Fossil-Steam
3632 | 480-volt conductors and buses | Balance of Plant | Electrical | D2 | Forced - Delayed | 2020 | Coal | CC | 100 | Fossil-Steam | RFC | Off-Peak | 784.98 | 112.14 | 1 | 1 | 3632-480-volt conductors and buses | D2-Forced - Delayed | 100-Fossil-Steam
3632 | 480-volt conductors and buses | Balance of Plant | Electrical | D2 | Forced - Delayed | 2020 | Coal | CC | 100 | Fossil-Steam | RFC | Summer | 371 | 37.1 | 1 | 1 | 3632-480-volt conductors and buses | D2-Forced - Delayed | 100-Fossil-Steam
3632 | 480-volt conductors and buses | Balance of Plant | Electrical | D2 | Forced - Delayed | 2020 | Coal | CC | 100 | Fossil-Steam | RFC | Winter | 2303 | 115.15 | 1 | 1 | 3632-480-volt conductors and buses | D2-Forced - Delayed | 100-Fossil-Steam
3632 | 480-volt conductors and buses | Balance of Plant | Electrical | D2 | Forced - Delayed | 2020 | Coal | CC | 100 | Fossil-Steam | RFC | Summer | 450.96 | 18.79 | 1 | 1 | 3632-480-volt conductors and buses | D2-Forced - Delayed | 100-Fossil-Steam
3632 | 480-volt conductors and buses | Balance of Plant | Electrical | U1 | Forced - Immediate | 2020 | Coal | LI | 100 | Fossil-Steam | MRO | Summer | 9697.4996 | 675 | 1 | 1 | 3632-480-volt conductors and buses | U1-Forced - Immediate | 100-Fossil-Steam
3632 | 480-volt conductors and buses | Balance of Plant | Electrical | D2 | Forced - Delayed | 2020 | Coal | CC | 100 | Fossil-Steam | RFC | Off-Peak | 306 | 61.2 | 1 | 1 | 3632-480-volt conductors and buses | D2-Forced - Delayed | 100-Fossil-Steam
3632 | 480-volt conductors and buses | Balance of Plant | Electrical | D2 | Forced - Delayed | 2020 | Coal | CC | 100 | Fossil-Steam | RFC | Winter | 318 | 39.75 | 1 | 1 | 3632-480-volt conductors and buses | D2-Forced - Delayed | 100-Fossil-Steam
3632 | 480-volt conductors and buses | Balance of Plant | Electrical | D2 | Forced - Delayed | 2020 | Coal | CC | 100 | Fossil-Steam | RFC | Off-Peak | 562 | 56.2 | 1 | 1 | 3632-480-volt conductors and buses | D2-Forced - Delayed | 100-Fossil-Steam
3632 | 480-volt conductors and buses | Balance of Plant | Electrical | D2 | Forced - Delayed | 2020 | Coal | CC | 100 | Fossil-Steam | RFC | Off-Peak | 803.81 | 114.83 | 1 | 1 | 3632-480-volt conductors and buses | D2-Forced - Delayed | 100-Fossil-Steam
3632 | 480-volt conductors and buses | Balance of Plant | Electrical | D2 | Forced - Delayed | 2020 | Coal | CC | 100 | Fossil-Steam | RFC | Winter | 593 | 118.6 | 1 | 1 | 3632-480-volt conductors and buses | D2-Forced - Delayed | 100-Fossil-Steam
3632 | 480-volt conductors and buses | Balance of Plant | Electrical | D2 | Forced - Delayed | 2020 | Coal | CC | 100 | Fossil-Steam | RFC | Off-Peak | 2948.43 | 33.89 | 1 | 1 | 3632-480-volt conductors and buses | D2-Forced - Delayed | 100-Fossil-Steam
3632 | 480-volt conductors and buses | Balance of Plant | Electrical | D2 | Forced - Delayed | 2020 | Coal | CC | 100 | Fossil-Steam | RFC | Summer | 218.96 | 9.52 | 1 | 1 | 3632-480-volt conductors and buses | D2-Forced - Delayed | 100-Fossil-Steam
3632 | 480-volt conductors and buses | Balance of Plant | Electrical | D2 | Forced - Delayed | 2020 | Coal | CC | 100 | Fossil-Steam | RFC | Summer | 322 | 80.5 | 1 | 1 | 3632-480-volt conductors and buses | D2-Forced - Delayed | 100-Fossil-Steam
3632 | 480-volt conductors and buses | Balance of Plant | Electrical | D2 | Forced - Delayed | 2020 | Coal | CC | 100 | Fossil-Steam | RFC | Winter | 294.96 | 36.87 | 1 | 1 | 3632-480-volt conductors and buses | D2-Forced - Delayed | 100-Fossil-Steam
3632 | 480-volt conductors and buses | Balance of Plant | Electrical | D2 | Forced - Delayed | 2020 | Coal | CC | 100 | Fossil-Steam | RFC | Winter | 383 | 95.75 | 1 | 1 | 3632-480-volt conductors and buses | D2-Forced - Delayed | 100-Fossil-Steam
3632 | 480-volt conductors and buses | Balance of Plant | Electrical | D2 | Forced - Delayed | 2020 | Coal | LI | 100 | Fossil-Steam | TRE | Winter | 182.5 | 365 | 1 | 1 | 3632-480-volt conductors and buses | D2-Forced - Delayed | 100-Fossil-Steam
3632 | 480-volt conductors and buses | Balance of Plant | Electrical | D2 | Forced - Delayed | 2020 | Coal | CC | 100 | Fossil-Steam | RFC | Winter | 90 | 15 | 1 | 1 | 3632-480-volt conductors and buses | D2-Forced - Delayed | 100-Fossil-Steam
3632 | 480-volt conductors and buses | Balance of Plant | Electrical | D2 | Forced - Delayed | 2020 | Coal | CC | 100 | Fossil-Steam | RFC | Winter | 2324 | 116.2 | 1 | 1 | 3632-480-volt conductors and buses | D2-Forced - Delayed | 100-Fossil-Steam
3632 | 480-volt conductors and buses | Balance of Plant | Electrical | U1 | Forced - Immediate | 2020 | Coal | CC | 100 | Fossil-Steam | RFC | Summer | 125643.683 | 431 | 1 | 1 | 3632-480-volt conductors and buses | U1-Forced - Immediate | 100-Fossil-Steam
3632 | 480-volt conductors and buses | Balance of Plant | Electrical | U1 | Forced - Immediate | 2020 | Gas | GG | 100 | Fossil-Steam | SERC | Off-Peak | 18180 | 505 | 1 | 1 | 3632-480-volt conductors and buses | U1-Forced - Immediate | 100-Fossil-Steam
3632 | 480-volt conductors and buses | Balance of Plant | Electrical | U1 | Forced - Immediate | 2020 | Gas | GG | 300 | Gas Turbine/Jet Engine (Simple Cycle Operation) | MRO | Winter | 794.25 | 45 | 1 | 1 | 3632-480-volt conductors and buses | U1-Forced - Immediate | 300-Gas Turbine/Jet Engine (Simple Cycle Operation)
3632 | 480-volt conductors and buses | Balance of Plant | Electrical | U1 | Forced - Immediate | 2020 | Gas | GG | 300 | Gas Turbine/Jet Engine (Simple Cycle Operation) | TRE | Off-Peak | 147.2 | 46 | 1 | 1 | 3632-480-volt conductors and buses | U1-Forced - Immediate | 300-Gas Turbine/Jet Engine (Simple Cycle Operation)
3632 | 480-volt conductors and buses | Balance of Plant | Electrical | U1 | Forced - Immediate | 2020 | Gas | GG | 300 | Gas Turbine/Jet Engine (Simple Cycle Operation) | SERC | Winter | 589.0166 | 59 | 4 | 4 | 3632-480-volt conductors and buses | U1-Forced - Immediate | 300-Gas Turbine/Jet Engine (Simple Cycle Operation)
3632 | 480-volt conductors and buses | Balance of Plant | Electrical | U1 | Forced - Immediate | 2020 | Hydro | WA | 500 | Pumped Storage/Hydro | SERC | Off-Peak | 1047.75 | 33 | 2 | 2 | 3632-480-volt conductors and buses | U1-Forced - Immediate | 500-Pumped Storage/Hydro
3632 | 480-volt conductors and buses | Balance of Plant | Electrical | D1 | Forced - Immediate | 2020 | Coal | CC | 810 | Multi-boiler/Multi-turbine | SERC | Summer | 4816 | 448 | 1 | 1 | 3632-480-volt conductors and buses | D1-Forced - Immediate | 810-Multi-boiler/Multi-turbine
3632 | 480-volt conductors and buses | Balance of Plant | Electrical | U3 | Forced - Postponed | 2020 | Geothermal | GE | 830 | Geothermal | WECC | Off-Peak | 513.3733 | 55.6 | 1 | 1 | 3632-480-volt conductors and buses | U3-Forced - Postponed | 830-Geothermal
3632 | 480-volt conductors and buses | Balance of Plant | Electrical | U1 | Forced - Immediate | 2020 | Gas | GG | 851 | CC GT units | RFC | Off-Peak | 124.3558 | 114.79 | 1 | 1 | 3632-480-volt conductors and buses | U1-Forced - Immediate | 851-CC GT units
3632 | 480-volt conductors and buses | Balance of Plant | Electrical | U1 | Forced - Immediate | 2020 | Gas | GG | 851 | CC GT units | WECC | Summer | 834.9796 | 160.06 | 1 | 1 | 3632-480-volt conductors and buses | U1-Forced - Immediate | 851-CC GT units
3632 | 480-volt conductors and buses | Balance of Plant | Electrical | U2 | Forced - Delayed | 2020 | Gas | GG | 851 | CC GT units | WECC | Summer | 5357.9833 | 151 | 1 | 1 | 3632-480-volt conductors and buses | U2-Forced - Delayed | 851-CC GT units
3632 | 480-volt conductors and buses | Balance of Plant | Electrical | U1 | Forced - Immediate | 2020 | Gas | GG | 851 | CC GT units | WECC | Summer | 575.9902 | 159.26 | 1 | 1 | 3632-480-volt conductors and buses | U1-Forced - Immediate | 851-CC GT units
3632 | 480-volt conductors and buses | Balance of Plant | Electrical | U1 | Forced - Immediate | 2020 | Gas | GG | 851 | CC GT units | RFC | Off-Peak | 42 | 126 | 1 | 1 | 3632-480-volt conductors and buses | U1-Forced - Immediate | 851-CC GT units
3632 | 480-volt conductors and buses | Balance of Plant | Electrical | U1 | Forced - Immediate | 2020 | Gas | GG | 851 | CC GT units | RFC | Off-Peak | 84.1793 | 114.79 | 1 | 1 | 3632-480-volt conductors and buses | U1-Forced - Immediate | 851-CC GT units
3632 | 480-volt conductors and buses | Balance of Plant | Electrical | U1 | Forced - Immediate | 2020 | Gas | GG | 851 | CC GT units | RFC | Off-Peak | 151.2 | 126 | 1 | 1 | 3632-480-volt conductors and buses | U1-Forced - Immediate | 851-CC GT units
3632 | 480-volt conductors and buses | Balance of Plant | Electrical | U1 | Forced - Immediate | 2020 | Gas | GG | 851 | CC GT units | WECC | Summer | 114.1362 | 159.26 | 1 | 1 | 3632-480-volt conductors and buses | U1-Forced - Immediate | 851-CC GT units
3632 | 480-volt conductors and buses | Balance of Plant | Electrical | D1 | Forced - Immediate | 2020 | Waste Heat | WH | 852 | CC steam units | RFC | Off-Peak | 76.08 | 63.4 | 1 | 1 | 3632-480-volt conductors and buses | D1-Forced - Immediate | 852-CC steam units
3632 | 480-volt conductors and buses | Balance of Plant | Electrical | D1 | Forced - Immediate | 2020 | Waste Heat | WH | 852 | CC steam units | WECC | Summer | 97.326 | 162.21 | 1 | 1 | 3632-480-volt conductors and buses | D1-Forced - Immediate | 852-CC steam units
3632 | 480-volt conductors and buses | Balance of Plant | Electrical | D1 | Forced - Immediate | 2020 | Waste Heat | WH | 852 | CC steam units | RFC | Off-Peak | 41.0153 | 55.93 | 1 | 1 | 3632-480-volt conductors and buses | D1-Forced - Immediate | 852-CC steam units
3632 | 480-volt conductors and buses | Balance of Plant | Electrical | D1 | Forced - Immediate | 2020 | Waste Heat | WH | 852 | CC steam units | RFC | Off-Peak | 60.5908 | 55.93 | 1 | 1 | 3632-480-volt conductors and buses | D1-Forced - Immediate | 852-CC steam units
3632 | 480-volt conductors and buses | Balance of Plant | Electrical | U1 | Forced - Immediate | 2020 | Waste Heat | WH | 852 | CC steam units | WECC | Summer | 1252.2255 | 274.21 | 1 | 1 | 3632-480-volt conductors and buses | U1-Forced - Immediate | 852-CC steam units
3632 | 480-volt conductors and buses | Balance of Plant | Electrical | D1 | Forced - Immediate | 2020 | Waste Heat | WH | 852 | CC steam units | WECC | Summer | 108.1399 | 162.21 | 1 | 1 | 3632-480-volt conductors and buses | D1-Forced - Immediate | 852-CC steam units
3632 | 480-volt conductors and buses | Balance of Plant | Electrical | D1 | Forced - Immediate | 2020 | Waste Heat | WH | 852 | CC steam units | RFC | Off-Peak | 21.1333 | 63.4 | 1 | 1 | 3632-480-volt conductors and buses | D1-Forced - Immediate | 852-CC steam units
3634 | 480-volt protection devices | Balance of Plant | Electrical | U1 | Forced - Immediate | 2020 | Coal | CC | 100 | Fossil-Steam | SERC | Winter | 4486.2996 | 609 | 1 | 1 | 3634-480-volt protection devices | U1-Forced - Immediate | 100-Fossil-Steam
3634 | 480-volt protection devices | Balance of Plant | Electrical | SF | Startup Failure | 2020 | Gas | GG | 300 | Gas Turbine/Jet Engine (Simple Cycle Operation) | WECC | Off-Peak | 625.65 | 97 | 1 | 1 | 3634-480-volt protection devices | SF-Startup Failure | 300-Gas Turbine/Jet Engine (Simple Cycle Operation)
3634 | 480-volt protection devices | Balance of Plant | Electrical | U1 | Forced - Immediate | 2020 | Gas | GG | 300 | Gas Turbine/Jet Engine (Simple Cycle Operation) | TRE | Off-Peak | 154.2666 | 104 | 1 | 1 | 3634-480-volt protection devices | U1-Forced - Immediate | 300-Gas Turbine/Jet Engine (Simple Cycle Operation)
3634 | 480-volt protection devices | Balance of Plant | Electrical | U1 | Forced - Immediate | 2020 | Gas | GG | 300 | Gas Turbine/Jet Engine (Simple Cycle Operation) | WECC | Off-Peak | 755.3333 | 55 | 1 | 1 | 3634-480-volt protection devices | U1-Forced - Immediate | 300-Gas Turbine/Jet Engine (Simple Cycle Operation)
3634 | 480-volt protection devices | Balance of Plant | Electrical | U1 | Forced - Immediate | 2020 | Gas | GG | 300 | Gas Turbine/Jet Engine (Simple Cycle Operation) | TRE | Off-Peak | 4704.2666 | 104 | 1 | 1 | 3634-480-volt protection devices | U1-Forced - Immediate | 300-Gas Turbine/Jet Engine (Simple Cycle Operation)
3634 | 480-volt protection devices | Balance of Plant | Electrical | U1 | Forced - Immediate | 2020 | Geothermal | GE | 830 | Geothermal | WECC | Winter | 109.34 | 46.2 | 1 | 1 | 3634-480-volt protection devices | U1-Forced - Immediate | 830-Geothermal
3634 | 480-volt protection devices | Balance of Plant | Electrical | U1 | Forced - Immediate | 2020 | Gas | GG | 850 | Combined Cycle Block | SERC | Summer | 667.5497 | 507 | 1 | 1 | 3634-480-volt protection devices | U1-Forced - Immediate | 850-Combined Cycle Block
3634 | 480-volt protection devices | Balance of Plant | Electrical | U1 | Forced - Immediate | 2020 | Gas | GG | 851 | CC GT units | MRO | Summer | 237.63 | 158.42 | 1 | 1 | 3634-480-volt protection devices | U1-Forced - Immediate | 851-CC GT units
3634 | 480-volt protection devices | Balance of Plant | Electrical | U1 | Forced - Immediate | 2020 | Waste Heat | WH | 852 | CC steam units | MRO | Summer | 279.1332 | 158 | 1 | 1 | 3634-480-volt protection devices | U1-Forced - Immediate | 852-CC steam units
3634 | 480-volt protection devices | Balance of Plant | Electrical | U1 | Forced - Immediate | 2020 | Waste Heat | WH | 852 | CC steam units | WECC | Off-Peak | 165.0417 | 42.5 | 1 | 1 | 3634-480-volt protection devices | U1-Forced - Immediate | 852-CC steam units
3639 | Other 480-volt problems | Balance of Plant | Electrical | U1 | Forced - Immediate | 2020 | Coal | CC | 100 | Fossil-Steam | RFC | Summer | 21019.5831 | 305 | 1 | 1 | 3639-Other 480-volt problems | U1-Forced - Immediate | 100-Fossil-Steam
3639 | Other 480-volt problems | Balance of Plant | Electrical | D1 | Forced - Immediate | 2020 | Coal | CC | 100 | Fossil-Steam | RFC | Off-Peak | 1609.9335 | 187.93 | 1 | 1 | 3639-Other 480-volt problems | D1-Forced - Immediate | 100-Fossil-Steam
3639 | Other 480-volt problems | Balance of Plant | Electrical | D1 | Forced - Immediate | 2020 | Coal | CC | 100 | Fossil-Steam | SERC | Summer | 17550 | 150 | 1 | 1 | 3639-Other 480-volt problems | D1-Forced - Immediate | 100-Fossil-Steam
3639 | Other 480-volt problems | Balance of Plant | Electrical | U1 | Forced - Immediate | 2020 | Gas | GG | 100 | Fossil-Steam | MRO | Off-Peak | 5562 | 360 | 1 | 1 | 3639-Other 480-volt problems | U1-Forced - Immediate | 100-Fossil-Steam
3639 | Other 480-volt problems | Balance of Plant | Electrical | D1 | Forced - Immediate | 2020 | Coal | CC | 100 | Fossil-Steam | RFC | Off-Peak | 11930.9165 | 316.75 | 1 | 1 | 3639-Other 480-volt problems | D1-Forced - Immediate | 100-Fossil-Steam
3639 | Other 480-volt problems | Balance of Plant | Electrical | D1 | Forced - Immediate | 2020 | Coal | CC | 100 | Fossil-Steam | RFC | Off-Peak | 3236.2787 | 126.83 | 1 | 1 | 3639-Other 480-volt problems | D1-Forced - Immediate | 100-Fossil-Steam
3639 | Other 480-volt problems | Balance of Plant | Electrical | D1 | Forced - Immediate | 2020 | Coal | CC | 100 | Fossil-Steam | RFC | Winter | 2520.5942 | 164.03 | 1 | 1 | 3639-Other 480-volt problems | D1-Forced - Immediate | 100-Fossil-Steam
3639 | Other 480-volt problems | Balance of Plant | Electrical | U1 | Forced - Immediate | 2020 | Coal | CC | 100 | Fossil-Steam | SERC | Winter | 55955.1662 | 1265 | 1 | 1 | 3639-Other 480-volt problems | U1-Forced - Immediate | 100-Fossil-Steam
3639 | Other 480-volt problems | Balance of Plant | Electrical | U1 | Forced - Immediate | 2020 | Gas | GG | 300 | Gas Turbine/Jet Engine (Simple Cycle Operation) | TRE | Winter | 16644 | 38 | 1 | 1 | 3639-Other 480-volt problems | U1-Forced - Immediate | 300-Gas Turbine/Jet Engine (Simple Cycle Operation)
3639 | Other 480-volt problems | Balance of Plant | Electrical | U1 | Forced - Immediate | 2020 | Gas | GG | 300 | Gas Turbine/Jet Engine (Simple Cycle Operation) | WECC | Off-Peak | 121.5 | 45 | 1 | 1 | 3639-Other 480-volt problems | U1-Forced - Immediate | 300-Gas Turbine/Jet Engine (Simple Cycle Operation)
3639 | Other 480-volt problems | Balance of Plant | Electrical | U1 | Forced - Immediate | 2020 | Gas | GG | 300 | Gas Turbine/Jet Engine (Simple Cycle Operation) | SERC | Summer | 11.7 | 54 | 3 | 3 | 3639-Other 480-volt problems | U1-Forced - Immediate | 300-Gas Turbine/Jet Engine (Simple Cycle Operation)
3639 | Other 480-volt problems | Balance of Plant | Electrical | SF | Startup Failure | 2020 | Hydro | WA | 500 | Pumped Storage/Hydro | SERC | Off-Peak | 50.4 | 28 | 1 | 1 | 3639-Other 480-volt problems | SF-Startup Failure | 500-Pumped Storage/Hydro
3639 | Other 480-volt problems | Balance of Plant | Electrical | SF | Startup Failure | 2020 | Hydro | WA | 500 | Pumped Storage/Hydro | SERC | Off-Peak | 49.9333 | 28 | 1 | 1 | 3639-Other 480-volt problems | SF-Startup Failure | 500-Pumped Storage/Hydro
3639 | Other 480-volt problems | Balance of Plant | Electrical | SF | Startup Failure | 2020 | Hydro | WA | 500 | Pumped Storage/Hydro | SERC | Summer | 156.75 | 28.5 | 1 | 1 | 3639-Other 480-volt problems | SF-Startup Failure | 500-Pumped Storage/Hydro
3639 | Other 480-volt problems | Balance of Plant | Electrical | SF | Startup Failure | 2020 | Hydro | WA | 500 | Pumped Storage/Hydro | SERC | Off-Peak | 49.4666 | 28 | 1 | 1 | 3639-Other 480-volt problems | SF-Startup Failure | 500-Pumped Storage/Hydro
3639 | Other 480-volt problems | Balance of Plant | Electrical | U1 | Forced - Immediate | 2020 | Hydro | WA | 500 | Pumped Storage/Hydro | WECC | Summer | 118.4 | 64 | 1 | 1 | 3639-Other 480-volt problems | U1-Forced - Immediate | 500-Pumped Storage/Hydro
3639 | Other 480-volt problems | Balance of Plant | Electrical | U1 | Forced - Immediate | 2020 | Hydro | WA | 500 | Pumped Storage/Hydro | SERC | Winter | 17.6 | 33 | 1 | 1 | 3639-Other 480-volt problems | U1-Forced - Immediate | 500-Pumped Storage/Hydro
3639 | Other 480-volt problems | Balance of Plant | Electrical | U1 | Forced - Immediate | 2020 | Hydro | WA | 500 | Pumped Storage/Hydro | SERC | Winter | 16 | 30 | 1 | 1 | 3639-Other 480-volt problems | U1-Forced - Immediate | 500-Pumped Storage/Hydro
3639 | Other 480-volt problems | Balance of Plant | Electrical | U1 | Forced - Immediate | 2020 | Geothermal | GE | 830 | Geothermal | WECC | Off-Peak | 234 | 72 | 1 | 1 | 3639-Other 480-volt problems | U1-Forced - Immediate | 830-Geothermal
3639 | Other 480-volt problems | Balance of Plant | Electrical | U1 | Forced - Immediate | 2020 | Gas | GG | 850 | Combined Cycle Block | WECC | Off-Peak | 1669.0666 | 88 | 1 | 1 | 3639-Other 480-volt problems | U1-Forced - Immediate | 850-Combined Cycle Block
3639 | Other 480-volt problems | Balance of Plant | Electrical | U1 | Forced - Immediate | 2020 | Gas | GG | 851 | CC GT units | RFC | Off-Peak | 682.9333 | 208 | 1 | 1 | 3639-Other 480-volt problems | U1-Forced - Immediate | 851-CC GT units
3639 | Other 480-volt problems | Balance of Plant | Electrical | U1 | Forced - Immediate | 2020 | Waste Heat | WH | 852 | CC steam units | RFC | Off-Peak | 1652.5166 | 263 | 1 | 1 | 3639-Other 480-volt problems | U1-Forced - Immediate | 852-CC steam units
3640 | AC instrument power transformers | Balance of Plant | Electrical | U1 | Forced - Immediate | 2020 | Gas | GG | 300 | Gas Turbine/Jet Engine (Simple Cycle Operation) | WECC | Summer | 103.275 | 45.9 | 1 | 1 | 3640-AC instrument power transformers | U1-Forced - Immediate | 300-Gas Turbine/Jet Engine (Simple Cycle Operation)
3640 | AC instrument power transformers | Balance of Plant | Electrical | U1 | Forced - Immediate | 2020 | Hydro | WA | 500 | Pumped Storage/Hydro | WECC | Summer | 28.7467 | 30.8 | 1 | 1 | 3640-AC instrument power transformers | U1-Forced - Immediate | 500-Pumped Storage/Hydro
3640 | AC instrument power transformers | Balance of Plant | Electrical | U1 | Forced - Immediate | 2020 | Hydro | WA | 500 | Pumped Storage/Hydro | SERC | Summer | 231.2267 | 36.8 | 1 | 1 | 3640-AC instrument power transformers | U1-Forced - Immediate | 500-Pumped Storage/Hydro
3640 | AC instrument power transformers | Balance of Plant | Electrical | U1 | Forced - Immediate | 2020 | Hydro | WA | 500 | Pumped Storage/Hydro | MRO | Winter | 3414.6933 | 61.6 | 1 | 1 | 3640-AC instrument power transformers | U1-Forced - Immediate | 500-Pumped Storage/Hydro
3640 | AC instrument power transformers | Balance of Plant | Electrical | SF | Startup Failure | 2020 | Hydro | WA | 500 | Pumped Storage/Hydro | SERC | Off-Peak | 13.0666 | 28 | 1 | 1 | 3640-AC instrument power transformers | SF-Startup Failure | 500-Pumped Storage/Hydro
3640 | AC instrument power transformers | Balance of Plant | Electrical | U1 | Forced - Immediate | 2020 | Hydro | WA | 500 | Pumped Storage/Hydro | WECC | Off-Peak | 37.9867 | 30.8 | 1 | 1 | 3640-AC instrument power transformers | U1-Forced - Immediate | 500-Pumped Storage/Hydro
3640 | AC instrument power transformers | Balance of Plant | Electrical | U1 | Forced - Immediate | 2020 | Hydro | WA | 500 | Pumped Storage/Hydro | WECC | Summer | 119 | 68 | 1 | 1 | 3640-AC instrument power transformers | U1-Forced - Immediate | 500-Pumped Storage/Hydro
3640 | AC instrument power transformers | Balance of Plant | Electrical | U1 | Forced - Immediate | 2020 | Gas | GG | 850 | Combined Cycle Block | RFC | Winter | 10195.95 | 303 | 1 | 1 | 3640-AC instrument power transformers | U1-Forced - Immediate | 850-Combined Cycle Block
3640 | AC instrument power transformers | Balance of Plant | Electrical | U1 | Forced - Immediate | 2020 | Gas | GG | 850 | Combined Cycle Block | RFC | Winter | 17866.8998 | 303 | 1 | 1 | 3640-AC instrument power transformers | U1-Forced - Immediate | 850-Combined Cycle Block
3641 | AC Circuit breakers | Balance of Plant | Electrical | D1 | Forced - Immediate | 2020 | Coal | CC | 100 | Fossil-Steam | SERC | Winter | 6796.44 | 313.2 | 1 | 1 | 3641-AC Circuit breakers | D1-Forced - Immediate | 100-Fossil-Steam
3641 | AC Circuit breakers | Balance of Plant | Electrical | D1 | Forced - Immediate | 2020 | Coal | CC | 100 | Fossil-Steam | WECC | Summer | 256.6666 | 40 | 1 | 1 | 3641-AC Circuit breakers | D1-Forced - Immediate | 100-Fossil-Steam
3641 | AC Circuit breakers | Balance of Plant | Electrical | D1 | Forced - Immediate | 2020 | Gas | GG | 100 | Fossil-Steam | TRE | Summer | 9429.2333 | 23 | 1 | 1 | 3641-AC Circuit breakers | D1-Forced - Immediate | 100-Fossil-Steam
3641 | AC Circuit breakers | Balance of Plant | Electrical | D1 | Forced - Immediate | 2020 | Coal | CC | 100 | Fossil-Steam | WECC | Off-Peak | 87.45 | 99 | 1 | 1 | 3641-AC Circuit breakers | D1-Forced - Immediate | 100-Fossil-Steam
3641 | AC Circuit breakers | Balance of Plant | Electrical | D1 | Forced - Immediate | 2020 | Coal | CC | 100 | Fossil-Steam | RFC | Winter | 4838 | 820 | 1 | 1 | 3641-AC Circuit breakers | D1-Forced - Immediate | 100-Fossil-Steam
3641 | AC Circuit breakers | Balance of Plant | Electrical | D1 | Forced - Immediate | 2020 | Coal | CC | 100 | Fossil-Steam | WECC | Summer | 435 | 116 | 1 | 1 | 3641-AC Circuit breakers | D1-Forced - Immediate | 100-Fossil-Steam
3641 | AC Circuit breakers | Balance of Plant | Electrical | D1 | Forced - Immediate | 2020 | Coal | OS | 100 | Fossil-Steam | SERC | Summer | 14.9833 | 1 | 1 | 1 | 3641-AC Circuit breakers | D1-Forced - Immediate | 100-Fossil-Steam
3641 | AC Circuit breakers | Balance of Plant | Electrical | U1 | Forced - Immediate | 2020 | Gas | GG | 100 | Fossil-Steam | SERC | Off-Peak | 18208 | 64 | 1 | 1 | 3641-AC Circuit breakers | U1-Forced - Immediate | 100-Fossil-Steam
3641 | AC Circuit breakers | Balance of Plant | Electrical | D1 | Forced - Immediate | 2020 | Coal | CC | 100 | Fossil-Steam | RFC | Winter | 35.333 | 530 | 1 | 1 | 3641-AC Circuit breakers | D1-Forced - Immediate | 100-Fossil-Steam
3641 | AC Circuit breakers | Balance of Plant | Electrical | D1 | Forced - Immediate | 2020 | Coal | CC | 100 | Fossil-Steam | RFC | Winter | 1010.5 | 470 | 1 | 1 | 3641-AC Circuit breakers | D1-Forced - Immediate | 100-Fossil-Steam
3641 | AC Circuit breakers | Balance of Plant | Electrical | D1 | Forced - Immediate | 2020 | Coal | CC | 100 | Fossil-Steam | RFC | Winter | 1257.3331 | 820 | 1 | 1 | 3641-AC Circuit breakers | D1-Forced - Immediate | 100-Fossil-Steam
3641 | AC Circuit breakers | Balance of Plant | Electrical | D1 | Forced - Immediate | 2020 | Coal | CC | 100 | Fossil-Steam | MRO | Summer | 321.5833 | 85 | 1 | 1 | 3641-AC Circuit breakers | D1-Forced - Immediate | 100-Fossil-Steam
3641 | AC Circuit breakers | Balance of Plant | Electrical | U1 | Forced - Immediate | 2020 | Coal | CC | 100 | Fossil-Steam | SERC | Winter | 2822 | 415 | 1 | 1 | 3641-AC Circuit breakers | U1-Forced - Immediate | 100-Fossil-Steam
3641 | AC Circuit breakers | Balance of Plant | Electrical | D1 | Forced - Immediate | 2020 | Nuclear | NU | 200 | Nuclear | RFC | Off-Peak | 1659.8716 | 100.7 | 1 | 1 | 3641-AC Circuit breakers | D1-Forced - Immediate | 200-Nuclear
3641 | AC Circuit breakers | Balance of Plant | Electrical | U1 | Forced - Immediate | 2020 | Gas | GG | 300 | Gas Turbine/Jet Engine (Simple Cycle Operation) | TRE | Summer | 1092.7333 | 148 | 1 | 1 | 3641-AC Circuit breakers | U1-Forced - Immediate | 300-Gas Turbine/Jet Engine (Simple Cycle Operation)
3641 | AC Circuit breakers | Balance of Plant | Electrical | SF | Startup Failure | 2020 | Oil | DI | 300 | Gas Turbine/Jet Engine (Simple Cycle Operation) | SERC | Winter | 24 | 96 | 1 | 1 | 3641-AC Circuit breakers | SF-Startup Failure | 300-Gas Turbine/Jet Engine (Simple Cycle Operation)
3641 | AC Circuit breakers | Balance of Plant | Electrical | SF | Startup Failure | 2020 | Gas | GG | 300 | Gas Turbine/Jet Engine (Simple Cycle Operation) | SERC | Winter | 929.5 | 185.9 | 1 | 1 | 3641-AC Circuit breakers | SF-Startup Failure | 300-Gas Turbine/Jet Engine (Simple Cycle Operation)
3641 | AC Circuit breakers | Balance of Plant | Electrical | SF | Startup Failure | 2020 | Gas | GG | 300 | Gas Turbine/Jet Engine (Simple Cycle Operation) | SERC | Winter | 367.9999 | 138 | 1 | 1 | 3641-AC Circuit breakers | SF-Startup Failure | 300-Gas Turbine/Jet Engine (Simple Cycle Operation)
3641 | AC Circuit breakers | Balance of Plant | Electrical | U1 | Forced - Immediate | 2020 | Gas | GG | 300 | Gas Turbine/Jet Engine (Simple Cycle Operation) | MRO | Off-Peak | 7828.0999 | 79.5 | 1 | 1 | 3641-AC Circuit breakers | U1-Forced - Immediate | 300-Gas Turbine/Jet Engine (Simple Cycle Operation)
3641 | AC Circuit breakers | Balance of Plant | Electrical | D1 | Forced - Immediate | 2020 | Gas | GG | 400 | Internal Combustion/Reciprocating Engines | TRE | Summer | 157.25 | 8.5 | 1 | 1 | 3641-AC Circuit breakers | D1-Forced - Immediate | 400-Internal Combustion/Reciprocating Engines
3641 | AC Circuit breakers | Balance of Plant | Electrical | D1 | Forced - Immediate | 2020 | Gas | GG | 400 | Internal Combustion/Reciprocating Engines | MRO | Winter | 31.0373 | 9.04 | 1 | 1 | 3641-AC Circuit breakers | D1-Forced - Immediate | 400-Internal Combustion/Reciprocating Engines
3641 | AC Circuit breakers | Balance of Plant | Electrical | U1 | Forced - Immediate | 2020 | Hydro | WA | 500 | Pumped Storage/Hydro | WECC | Summer | 127.6667 | 38.3 | 1 | 1 | 3641-AC Circuit breakers | U1-Forced - Immediate | 500-Pumped Storage/Hydro
3641 | AC Circuit breakers | Balance of Plant | Electrical | U1 | Forced - Immediate | 2020 | Hydro | WA | 500 | Pumped Storage/Hydro | WECC | Summer | 49.49 | 49.49 | 1 | 1 | 3641-AC Circuit breakers | U1-Forced - Immediate | 500-Pumped Storage/Hydro
3641 | AC Circuit breakers | Balance of Plant | Electrical | U1 | Forced - Immediate | 2020 | Hydro | WA | 500 | Pumped Storage/Hydro | NPCC | Summer | 7178.5 | 293 | 1 | 1 | 3641-AC Circuit breakers | U1-Forced - Immediate | 500-Pumped Storage/Hydro
3641 | AC Circuit breakers | Balance of Plant | Electrical | U1 | Forced - Immediate | 2020 | Hydro | WA | 500 | Pumped Storage/Hydro | SERC | Off-Peak | 770.9598 | 502.8 | 1 | 1 | 3641-AC Circuit breakers | U1-Forced - Immediate | 500-Pumped Storage/Hydro
3641 | AC Circuit breakers | Balance of Plant | Electrical | U1 | Forced - Immediate | 2020 | Hydro | WA | 500 | Pumped Storage/Hydro | WECC | Summer | 30.64 | 38.3 | 1 | 1 | 3641-AC Circuit breakers | U1-Forced - Immediate | 500-Pumped Storage/Hydro
3641 | AC Circuit breakers | Balance of Plant | Electrical | U1 | Forced - Immediate | 2020 | Hydro | WA | 500 | Pumped Storage/Hydro | MRO | Summer | 1352.8 | 57 | 1 | 1 | 3641-AC Circuit breakers | U1-Forced - Immediate | 500-Pumped Storage/Hydro
3641 | AC Circuit breakers | Balance of Plant | Electrical | SF | Startup Failure | 2020 | Hydro | WA | 500 | Pumped Storage/Hydro | WECC | Off-Peak | 43.125 | 20.7 | 1 | 1 | 3641-AC Circuit breakers | SF-Startup Failure | 500-Pumped Storage/Hydro
3641 | AC Circuit breakers | Balance of Plant | Electrical | U1 | Forced - Immediate | 2020 | Hydro | WA | 500 | Pumped Storage/Hydro | RFC | Off-Peak | 255.3331 | 383 | 1 | 1 | 3641-AC Circuit breakers | U1-Forced - Immediate | 500-Pumped Storage/Hydro
3641 | AC Circuit breakers | Balance of Plant | Electrical | U1 | Forced - Immediate | 2020 | Hydro | WA | 500 | Pumped Storage/Hydro | WECC | Summer | 57.7383 | 49.49 | 1 | 1 | 3641-AC Circuit breakers | U1-Forced - Immediate | 500-Pumped Storage/Hydro
3641 | AC Circuit breakers | Balance of Plant | Electrical | D1 | Forced - Immediate | 2020 | Hydro | WA | 500 | Pumped Storage/Hydro | RFC | Winter | 529.2 | 9 | 1 | 1 | 3641-AC Circuit breakers | D1-Forced - Immediate | 500-Pumped Storage/Hydro
3641 | AC Circuit breakers | Balance of Plant | Electrical | U1 | Forced - Immediate | 2020 | Hydro | WA | 500 | Pumped Storage/Hydro | WECC | Summer | 31.2783 | 38.3 | 1 | 1 | 3641-AC Circuit breakers | U1-Forced - Immediate | 500-Pumped Storage/Hydro
3641 | AC Circuit breakers | Balance of Plant | Electrical | U1 | Forced - Immediate | 2020 | Hydro | WA | 500 | Pumped Storage/Hydro | WECC | Summer | 93.835 | 38.3 | 1 | 1 | 3641-AC Circuit breakers | U1-Forced - Immediate | 500-Pumped Storage/Hydro
3641 | AC Circuit breakers | Balance of Plant | Electrical | U1 | Forced - Immediate | 2020 | Hydro | WA | 500 | Pumped Storage/Hydro | WECC | Off-Peak | 1771.5916 | 63.65 | 1 | 1 | 3641-AC Circuit breakers | U1-Forced - Immediate | 500-Pumped Storage/Hydro
3641 | AC Circuit breakers | Balance of Plant | Electrical | U1 | Forced - Immediate | 2020 | Hydro | WA | 500 | Pumped Storage/Hydro | WECC | Summer | 584.075 | 38.3 | 1 | 1 | 3641-AC Circuit breakers | U1-Forced - Immediate | 500-Pumped Storage/Hydro
3641 | AC Circuit breakers | Balance of Plant | Electrical | D1 | Forced - Immediate | 2020 | Hydro | WA | 500 | Pumped Storage/Hydro | RFC | Off-Peak | 8.9167 | 5 | 1 | 1 | 3641-AC Circuit breakers | D1-Forced - Immediate | 500-Pumped Storage/Hydro
3641 | AC Circuit breakers | Balance of Plant | Electrical | U1 | Forced - Immediate | 2020 | Hydro | WA | 500 | Pumped Storage/Hydro | WECC | Off-Peak | 2853.6416 | 63.65 | 1 | 1 | 3641-AC Circuit breakers | U1-Forced - Immediate | 500-Pumped Storage/Hydro
3641 | AC Circuit breakers | Balance of Plant | Electrical | U1 | Forced - Immediate | 2020 | Hydro | WA | 500 | Pumped Storage/Hydro | WECC | Summer | 672.165 | 38.3 | 1 | 1 | 3641-AC Circuit breakers | U1-Forced - Immediate | 500-Pumped Storage/Hydro
3641 | AC Circuit breakers | Balance of Plant | Electrical | U1 | Forced - Immediate | 2020 | Hydro | WA | 500 | Pumped Storage/Hydro | RFC | Winter | 592.5833 | 65 | 1 | 1 | 3641-AC Circuit breakers | U1-Forced - Immediate | 500-Pumped Storage/Hydro
3641 | AC Circuit breakers | Balance of Plant | Electrical | D1 | Forced - Immediate | 2020 | Coal | OS | 650 | Fluidized Bed | SERC | Summer | 73.675 | 294.7 | 1 | 1 | 3641-AC Circuit breakers | D1-Forced - Immediate | 650-Fluidized Bed
3641 | AC Circuit breakers | Balance of Plant | Electrical | D1 | Forced - Immediate | 2020 | Coal | OS | 800 | Miscellaneous | RFC | Off-Peak | 51.2 | 12.8 | 1 | 1 | 3641-AC Circuit breakers | D1-Forced - Immediate | 800-Miscellaneous
3641 | AC Circuit breakers | Balance of Plant | Electrical | U1 | Forced - Immediate | 2020 | Gas | GG | 850 | Combined Cycle Block | WECC | Off-Peak | 567.2333 | 119 | 1 | 1 | 3641-AC Circuit breakers | U1-Forced - Immediate | 850-Combined Cycle Block
3641 | AC Circuit breakers | Balance of Plant | Electrical | U1 | Forced - Immediate | 2020 | Gas | GG | 850 | Combined Cycle Block | TRE | Summer | 436.8 | 208 | 1 | 1 | 3641-AC Circuit breakers | U1-Forced - Immediate | 850-Combined Cycle Block
3641 | AC Circuit breakers | Balance of Plant | Electrical | D1 | Forced - Immediate | 2020 | Gas | GG | 850 | Combined Cycle Block | RFC | Summer | 1300.3333 | 47 | 1 | 1 | 3641-AC Circuit breakers | D1-Forced - Immediate | 850-Combined Cycle Block
3641 | AC Circuit breakers | Balance of Plant | Electrical | U1 | Forced - Immediate | 2020 | Gas | GG | 850 | Combined Cycle Block | WECC | Off-Peak | 121.7333 | 88 | 1 | 1 | 3641-AC Circuit breakers | U1-Forced - Immediate | 850-Combined Cycle Block
3641 | AC Circuit breakers | Balance of Plant | Electrical | U1 | Forced - Immediate | 2020 | Gas | GG | 850 | Combined Cycle Block | SERC | Off-Peak | 380.8 | 272 | 1 | 1 | 3641-AC Circuit breakers | U1-Forced - Immediate | 850-Combined Cycle Block
3641 | AC Circuit breakers | Balance of Plant | Electrical | U2 | Forced - Delayed | 2020 | Gas | GG | 851 | CC GT units | WECC | Winter | 1623.55 | 170.9 | 1 | 1 | 3641-AC Circuit breakers | U2-Forced - Delayed | 851-CC GT units
3641 | AC Circuit breakers | Balance of Plant | Electrical | U1 | Forced - Immediate | 2020 | Gas | GG | 851 | CC GT units | WECC | Off-Peak | 3090.2082 | 162.5 | 1 | 1 | 3641-AC Circuit breakers | U1-Forced - Immediate | 851-CC GT units
3641 | AC Circuit breakers | Balance of Plant | Electrical | U1 | Forced - Immediate | 2020 | Gas | GG | 851 | CC GT units | RFC | Summer | 99477 | 126 | 1 | 1 | 3641-AC Circuit breakers | U1-Forced - Immediate | 851-CC GT units
3641 | AC Circuit breakers | Balance of Plant | Electrical | SF | Startup Failure | 2020 | Gas | GG | 851 | CC GT units | SERC | Summer | 198.3999 | 192 | 1 | 1 | 3641-AC Circuit breakers | SF-Startup Failure | 851-CC GT units
3641 | AC Circuit breakers | Balance of Plant | Electrical | U1 | Forced - Immediate | 2020 | Gas | GG | 851 | CC GT units | WECC | Off-Peak | 3404.375 | 162.5 | 1 | 1 | 3641-AC Circuit breakers | U1-Forced - Immediate | 851-CC GT units
3641 | AC Circuit breakers | Balance of Plant | Electrical | U1 | Forced - Immediate | 2020 | Gas | GG | 851 | CC GT units | SERC | Off-Peak | 43289.9999 | 351 | 1 | 1 | 3641-AC Circuit breakers | U1-Forced - Immediate | 851-CC GT units
3641 | AC Circuit breakers | Balance of Plant | Electrical | U2 | Forced - Delayed | 2020 | Gas | GG | 851 | CC GT units | SERC | Off-Peak | 201.3333 | 151 | 1 | 1 | 3641-AC Circuit breakers | U2-Forced - Delayed | 851-CC GT units
3641 | AC Circuit breakers | Balance of Plant | Electrical | U2 | Forced - Delayed | 2020 | Gas | GG | 851 | CC GT units | WECC | Winter | 1315.93 | 170.9 | 1 | 1 | 3641-AC Circuit breakers | U2-Forced - Delayed | 851-CC GT units
3641 | AC Circuit breakers | Balance of Plant | Electrical | SF | Startup Failure | 2020 | Gas | GG | 851 | CC GT units | SERC | Off-Peak | 2401.6666 | 275 | 1 | 1 | 3641-AC Circuit breakers | SF-Startup Failure | 851-CC GT units
3641 | AC Circuit breakers | Balance of Plant | Electrical | U1 | Forced - Immediate | 2020 | Gas | GG | 851 | CC GT units | SERC | Off-Peak | 12630.1499 | 351 | 1 | 1 | 3641-AC Circuit breakers | U1-Forced - Immediate | 851-CC GT units
3641 | AC Circuit breakers | Balance of Plant | Electrical | U2 | Forced - Delayed | 2020 | Gas | GG | 852 | CC steam units | WECC | Winter | 1655.85 | 174.3 | 1 | 1 | 3641-AC Circuit breakers | U2-Forced - Delayed | 852-CC steam units
3641 | AC Circuit breakers | Balance of Plant | Electrical | U1 | Forced - Immediate | 2020 | Gas | GG | 852 | CC steam units | SERC | Off-Peak | 16768.2332 | 466 | 1 | 1 | 3641-AC Circuit breakers | U1-Forced - Immediate | 852-CC steam units
3641 | AC Circuit breakers | Balance of Plant | Electrical | U1 | Forced - Immediate | 2020 | Waste Heat | WH | 852 | CC steam units | WECC | Off-Peak | 4941.6665 | 250 | 1 | 1 | 3641-AC Circuit breakers | U1-Forced - Immediate | 852-CC steam units
3641 | AC Circuit breakers | Balance of Plant | Electrical | D1 | Forced - Immediate | 2020 | Waste Heat | WH | 852 | CC steam units | RFC | Summer | 50212.2 | 63.6 | 1 | 1 | 3641-AC Circuit breakers | D1-Forced - Immediate | 852-CC steam units
3642 | AC Conductors and buses | Balance of Plant | Electrical | U1 | Forced - Immediate | 2020 | Coal | CC | 100 | Fossil-Steam | RFC | Winter | 2286.3332 | 361 | 1 | 1 | 3642-AC Conductors and buses | U1-Forced - Immediate | 100-Fossil-Steam
3642 | AC Conductors and buses | Balance of Plant | Electrical | D1 | Forced - Immediate | 2020 | Coal | CC | 100 | Fossil-Steam | RFC | Off-Peak | 5056.6661 | 820 | 1 | 1 | 3642-AC Conductors and buses | D1-Forced - Immediate | 100-Fossil-Steam
3642 | AC Conductors and buses | Balance of Plant | Electrical | U1 | Forced - Immediate | 2020 | Coal | CC | 100 | Fossil-Steam | TRE | Off-Peak | 6031.6662 | 658 | 1 | 1 | 3642-AC Conductors and buses | U1-Forced - Immediate | 100-Fossil-Steam
3642 | AC Conductors and buses | Balance of Plant | Electrical | D1 | Forced - Immediate | 2020 | Coal | CC | 100 | Fossil-Steam | TRE | Summer | 579.9832 | 391 | 1 | 1 | 3642-AC Conductors and buses | D1-Forced - Immediate | 100-Fossil-Steam
3642 | AC Conductors and buses | Balance of Plant | Electrical | U1 | Forced - Immediate | 2020 | Coal | CC | 100 | Fossil-Steam | RFC | Winter | 1040.8832 | 361 | 1 | 1 | 3642-AC Conductors and buses | U1-Forced - Immediate | 100-Fossil-Steam
3642 | AC Conductors and buses | Balance of Plant | Electrical | SF | Startup Failure | 2020 | Gas | GG | 300 | Gas Turbine/Jet Engine (Simple Cycle Operation) | SERC | Summer | 13 | 65 | 1 | 1 | 3642-AC Conductors and buses | SF-Startup Failure | 300-Gas Turbine/Jet Engine (Simple Cycle Operation)
3642 | AC Conductors and buses | Balance of Plant | Electrical | U1 | Forced - Immediate | 2020 | Gas | GG | 300 | Gas Turbine/Jet Engine (Simple Cycle Operation) | RFC | Summer | 4445.145 | 17.1 | 1 | 1 | 3642-AC Conductors and buses | U1-Forced - Immediate | 300-Gas Turbine/Jet Engine (Simple Cycle Operation)
3642 | AC Conductors and buses | Balance of Plant | Electrical | D1 | Forced - Immediate | 2020 | Gas | GG | 850 | Combined Cycle Block | NPCC | Off-Peak | 36192.6466 | 77.2 | 1 | 1 | 3642-AC Conductors and buses | D1-Forced - Immediate | 850-Combined Cycle Block
3642 | AC Conductors and buses | Balance of Plant | Electrical | D1 | Forced - Immediate | 2020 | Gas | GG | 850 | Combined Cycle Block | RFC | Summer | 7648.3 | 102 | 1 | 1 | 3642-AC Conductors and buses | D1-Forced - Immediate | 850-Combined Cycle Block
3642 | AC Conductors and buses | Balance of Plant | Electrical | U1 | Forced - Immediate | 2020 | Gas | GG | 851 | CC GT units | TRE | Off-Peak | 37048.3666 | 158 | 1 | 1 | 3642-AC Conductors and buses | U1-Forced - Immediate | 851-CC GT units
3642 | AC Conductors and buses | Balance of Plant | Electrical | U1 | Forced - Immediate | 2020 | Gas | GG | 851 | CC GT units | SERC | Summer | 12545.3332 | 194 | 1 | 1 | 3642-AC Conductors and buses | U1-Forced - Immediate | 851-CC GT units
3642 | AC Conductors and buses | Balance of Plant | Electrical | U1 | Forced - Immediate | 2020 | Waste Heat | WH | 852 | CC steam units | SERC | Summer | 10082.7999 | 156 | 1 | 1 | 3642-AC Conductors and buses | U1-Forced - Immediate | 852-CC steam units
3642 | AC Conductors and buses | Balance of Plant | Electrical | D1 | Forced - Immediate | 2020 | Waste Heat | WH | 852 | CC steam units | TRE | Off-Peak | 25042.82 | 106.8 | 1 | 1 | 3642-AC Conductors and buses | D1-Forced - Immediate | 852-CC steam units
3643 | AC Inverters | Balance of Plant | Electrical | U1 | Forced - Immediate | 2020 | Coal | LI | 100 | Fossil-Steam | MRO | Off-Peak | 1643.95 | 427 | 1 | 1 | 3643-AC Inverters | U1-Forced - Immediate | 100-Fossil-Steam
3643 | AC Inverters | Balance of Plant | Electrical | U1 | Forced - Immediate | 2020 | Coal | CC | 100 | Fossil-Steam | MRO | Off-Peak | 2086.308 | 662.32 | 1 | 1 | 3643-AC Inverters | U1-Forced - Immediate | 100-Fossil-Steam
3643 | AC Inverters | Balance of Plant | Electrical | U1 | Forced - Immediate | 2020 | Coal | CC | 100 | Fossil-Steam | SERC | Winter | 46602.6664 | 680 | 1 | 1 | 3643-AC Inverters | U1-Forced - Immediate | 100-Fossil-Steam
3643 | AC Inverters | Balance of Plant | Electrical | U1 | Forced - Immediate | 2020 | Gas | GG | 300 | Gas Turbine/Jet Engine (Simple Cycle Operation) | TRE | Winter | 100.8 | 48 | 1 | 1 | 3643-AC Inverters | U1-Forced - Immediate | 300-Gas Turbine/Jet Engine (Simple Cycle Operation)
3643 | AC Inverters | Balance of Plant | Electrical | SF | Startup Failure | 2020 | Gas | GG | 300 | Gas Turbine/Jet Engine (Simple Cycle Operation) | MRO | Off-Peak | 382.5 | 85 | 1 | 1 | 3643-AC Inverters | SF-Startup Failure | 300-Gas Turbine/Jet Engine (Simple Cycle Operation)
3643 | AC Inverters | Balance of Plant | Electrical | U1 | Forced - Immediate | 2020 | Gas | GG | 300 | Gas Turbine/Jet Engine (Simple Cycle Operation) | TRE | Winter | 98.7 | 47 | 1 | 1 | 3643-AC Inverters | U1-Forced - Immediate | 300-Gas Turbine/Jet Engine (Simple Cycle Operation)
3643 | AC Inverters | Balance of Plant | Electrical | U1 | Forced - Immediate | 2020 | Coal | CC | 650 | Fluidized Bed | SERC | Summer | 5032.5 | 610 | 1 | 1 | 3643-AC Inverters | U1-Forced - Immediate | 650-Fluidized Bed
3643 | AC Inverters | Balance of Plant | Electrical | U1 | Forced - Immediate | 2020 | Gas | GG | 851 | CC GT units | RFC | Summer | 4422 | 335 | 1 | 1 | 3643-AC Inverters | U1-Forced - Immediate | 851-CC GT units
3643 | AC Inverters | Balance of Plant | Electrical | U1 | Forced - Immediate | 2020 | Gas | GG | 851 | CC GT units | NPCC | Winter | 491.4666 | 194 | 1 | 1 | 3643-AC Inverters | U1-Forced - Immediate | 851-CC GT units
3643 | AC Inverters | Balance of Plant | Electrical | U1 | Forced - Immediate | 2020 | Gas | GG | 851 | CC GT units | MRO | Off-Peak | 118.8332 | 155 | 1 | 1 | 3643-AC Inverters | U1-Forced - Immediate | 851-CC GT units
3643 | AC Inverters | Balance of Plant | Electrical | U1 | Forced - Immediate | 2020 | Gas | GG | 851 | CC GT units | NPCC | Winter | 488.9333 | 193 | 1 | 1 | 3643-AC Inverters | U1-Forced - Immediate | 851-CC GT units
3643 | AC Inverters | Balance of Plant | Electrical | U2 | Forced - Delayed | 2020 | Gas | GG | 851 | CC GT units | RFC | Summer | 3830.1666 | 335 | 1 | 1 | 3643-AC Inverters | U2-Forced - Delayed | 851-CC GT units
3643 | AC Inverters | Balance of Plant | Electrical | U1 | Forced - Immediate | 2020 | Waste Heat | WH | 852 | CC steam units | MRO | Off-Peak | 425.5 | 138 | 1 | 1 | 3643-AC Inverters | U1-Forced - Immediate | 852-CC steam units
3643 | AC Inverters | Balance of Plant | Electrical | U1 | Forced - Immediate | 2020 | Gas | GG | 852 | CC steam units | NPCC | Winter | 592.7999 | 234 | 1 | 1 | 3643-AC Inverters | U1-Forced - Immediate | 852-CC steam units
3643 | AC Inverters | Balance of Plant | Electrical | U1 | Forced - Immediate | 2020 | Waste Heat | WH | 852 | CC steam units | RFC | Summer | 4993.3332 | 400 | 1 | 1 | 3643-AC Inverters | U1-Forced - Immediate | 852-CC steam units
3644 | AC Protection devices | Balance of Plant | Electrical | U1 | Forced - Immediate | 2020 | Gas | GG | 100 | Fossil-Steam | MRO | Off-Peak | 1845.2666 | 311 | 1 | 1 | 3644-AC Protection devices | U1-Forced - Immediate | 100-Fossil-Steam
3644 | AC Protection devices | Balance of Plant | Electrical | D1 | Forced - Immediate | 2020 | Coal | CC | 100 | Fossil-Steam | WECC | Summer | 7.9999 | 120 | 1 | 1 | 3644-AC Protection devices | D1-Forced - Immediate | 100-Fossil-Steam
3644 | AC Protection devices | Balance of Plant | Electrical | U1 | Forced - Immediate | 2020 | Coal | CC | 100 | Fossil-Steam | SERC | Off-Peak | 37243.6651 | 810.82 | 1 | 1 | 3644-AC Protection devices | U1-Forced - Immediate | 100-Fossil-Steam
3644 | AC Protection devices | Balance of Plant | Electrical | U1 | Forced - Immediate | 2020 | Gas | GG | 100 | Fossil-Steam | MRO | Winter | 105.75 | 135 | 1 | 1 | 3644-AC Protection devices | U1-Forced - Immediate | 100-Fossil-Steam
3644 | AC Protection devices | Balance of Plant | Electrical | U1 | Forced - Immediate | 2020 | Coal | CC | 100 | Fossil-Steam | RFC | Summer | 1764.1833 | 151 | 1 | 1 | 3644-AC Protection devices | U1-Forced - Immediate | 100-Fossil-Steam
3644 | AC Protection devices | Balance of Plant | Electrical | U1 | Forced - Immediate | 2020 | Coal | CC | 100 | Fossil-Steam | RFC | Summer | 339.75 | 151 | 1 | 1 | 3644-AC Protection devices | U1-Forced - Immediate | 100-Fossil-Steam
3644 | AC Protection devices | Balance of Plant | Electrical | U1 | Forced - Immediate | 2020 | Coal | CC | 100 | Fossil-Steam | RFC | Summer | 999.1166 | 151 | 1 | 1 | 3644-AC Protection devices | U1-Forced - Immediate | 100-Fossil-Steam
3644 | AC Protection devices | Balance of Plant | Electrical | U1 | Forced - Immediate | 2020 | Gas | GG | 100 | Fossil-Steam | SERC | Summer | 743.8999 | 258 | 1 | 1 | 3644-AC Protection devices | U1-Forced - Immediate | 100-Fossil-Steam
3644 | AC Protection devices | Balance of Plant | Electrical | U1 | Forced - Immediate | 2020 | Coal | CC | 100 | Fossil-Steam | RFC | Summer | 490.75 | 151 | 1 | 1 | 3644-AC Protection devices | U1-Forced - Immediate | 100-Fossil-Steam
3644 | AC Protection devices | Balance of Plant | Electrical | U1 | Forced - Immediate | 2020 | Coal | CC | 100 | Fossil-Steam | RFC | Summer | 1351.45 | 151 | 1 | 1 | 3644-AC Protection devices | U1-Forced - Immediate | 100-Fossil-Steam
3644 | AC Protection devices | Balance of Plant | Electrical | U1 | Forced - Immediate | 2020 | Gas | GG | 300 | Gas Turbine/Jet Engine (Simple Cycle Operation) | SERC | Winter | 3104.1333 | 31 | 1 | 1 | 3644-AC Protection devices | U1-Forced - Immediate | 300-Gas Turbine/Jet Engine (Simple Cycle Operation)
3644 | AC Protection devices | Balance of Plant | Electrical | SF | Startup Failure | 2020 | Gas | GG | 300 | Gas Turbine/Jet Engine (Simple Cycle Operation) | WECC | Off-Peak | 51.1431 | 52.01 | 1 | 1 | 3644-AC Protection devices | SF-Startup Failure | 300-Gas Turbine/Jet Engine (Simple Cycle Operation)
3644 | AC Protection devices | Balance of Plant | Electrical | SF | Startup Failure | 2020 | Gas | GG | 300 | Gas Turbine/Jet Engine (Simple Cycle Operation) | MRO | Off-Peak | 68.7499 | 165 | 1 | 1 | 3644-AC Protection devices | SF-Startup Failure | 300-Gas Turbine/Jet Engine (Simple Cycle Operation)
3644 | AC Protection devices | Balance of Plant | Electrical | U1 | Forced - Immediate | 2020 | Gas | GG | 300 | Gas Turbine/Jet Engine (Simple Cycle Operation) | TRE | Winter | 565.5999 | 168 | 1 | 1 | 3644-AC Protection devices | U1-Forced - Immediate | 300-Gas Turbine/Jet Engine (Simple Cycle Operation)
3644 | AC Protection devices | Balance of Plant | Electrical | U1 | Forced - Immediate | 2020 | Gas | GG | 300 | Gas Turbine/Jet Engine (Simple Cycle Operation) | SERC | Off-Peak | 452.2 | 76 | 1 | 1 | 3644-AC Protection devices | U1-Forced - Immediate | 300-Gas Turbine/Jet Engine (Simple Cycle Operation)
3644 | AC Protection devices | Balance of Plant | Electrical | U1 | Forced - Immediate | 2020 | Gas | GG | 300 | Gas Turbine/Jet Engine (Simple Cycle Operation) | WECC | Summer | 16339.8933 | 99.2 | 1 | 1 | 3644-AC Protection devices | U1-Forced - Immediate | 300-Gas Turbine/Jet Engine (Simple Cycle Operation)
3644 | AC Protection devices | Balance of Plant | Electrical | U1 | Forced - Immediate | 2020 | Gas | GG | 300 | Gas Turbine/Jet Engine (Simple Cycle Operation) | TRE | Winter | 154.6666 | 80 | 2 | 2 | 3644-AC Protection devices | U1-Forced - Immediate | 300-Gas Turbine/Jet Engine (Simple Cycle Operation)
3644 | AC Protection devices | Balance of Plant | Electrical | U1 | Forced - Immediate | 2020 | Oil | DI | 300 | Gas Turbine/Jet Engine (Simple Cycle Operation) | RFC | Summer | 221.8667 | 26 | 1 | 1 | 3644-AC Protection devices | U1-Forced - Immediate | 300-Gas Turbine/Jet Engine (Simple Cycle Operation)
3644 | AC Protection devices | Balance of Plant | Electrical | U1 | Forced - Immediate | 2020 | Gas | GG | 300 | Gas Turbine/Jet Engine (Simple Cycle Operation) | WECC | Summer | 5.25 | 63 | 1 | 1 | 3644-AC Protection devices | U1-Forced - Immediate | 300-Gas Turbine/Jet Engine (Simple Cycle Operation)
3644 | AC Protection devices | Balance of Plant | Electrical | U1 | Forced - Immediate | 2020 | Gas | GG | 300 | Gas Turbine/Jet Engine (Simple Cycle Operation) | WECC | Summer | 90.3 | 63 | 1 | 1 | 3644-AC Protection devices | U1-Forced - Immediate | 300-Gas Turbine/Jet Engine (Simple Cycle Operation)
3644 | AC Protection devices | Balance of Plant | Electrical | U1 | Forced - Immediate | 2020 | Gas | GG | 300 | Gas Turbine/Jet Engine (Simple Cycle Operation) | SERC | Summer | 11901.0666 | 104 | 1 | 1 | 3644-AC Protection devices | U1-Forced - Immediate | 300-Gas Turbine/Jet Engine (Simple Cycle Operation)
3644 | AC Protection devices | Balance of Plant | Electrical | U1 | Forced - Immediate | 2020 | Gas | GG | 300 | Gas Turbine/Jet Engine (Simple Cycle Operation) | TRE | Winter | 69.3333 | 80 | 1 | 1 | 3644-AC Protection devices | U1-Forced - Immediate | 300-Gas Turbine/Jet Engine (Simple Cycle Operation)
3644 | AC Protection devices | Balance of Plant | Electrical | U1 | Forced - Immediate | 2020 | Gas | GG | 300 | Gas Turbine/Jet Engine (Simple Cycle Operation) | TRE | Winter | 376.8333 | 38 | 1 | 1 | 3644-AC Protection devices | U1-Forced - Immediate | 300-Gas Turbine/Jet Engine (Simple Cycle Operation)
3644 | AC Protection devices | Balance of Plant | Electrical | U1 | Forced - Immediate | 2020 | Oil | DI | 300 | Gas Turbine/Jet Engine (Simple Cycle Operation) | SERC | Off-Peak | 172 | 43 | 1 | 1 | 3644-AC Protection devices | U1-Forced - Immediate | 300-Gas Turbine/Jet Engine (Simple Cycle Operation)
3644 | AC Protection devices | Balance of Plant | Electrical | U1 | Forced - Immediate | 2020 | Gas | GG | 300 | Gas Turbine/Jet Engine (Simple Cycle Operation) | RFC | Off-Peak | 855.7 | 86 | 1 | 1 | 3644-AC Protection devices | U1-Forced - Immediate | 300-Gas Turbine/Jet Engine (Simple Cycle Operation)
3644 | AC Protection devices | Balance of Plant | Electrical | U1 | Forced - Immediate | 2020 | Gas | GG | 300 | Gas Turbine/Jet Engine (Simple Cycle Operation) | SERC | Summer | 352.3333 | 151 | 1 | 1 | 3644-AC Protection devices | U1-Forced - Immediate | 300-Gas Turbine/Jet Engine (Simple Cycle Operation)
3644 | AC Protection devices | Balance of Plant | Electrical | U1 | Forced - Immediate | 2020 | Gas | GG | 300 | Gas Turbine/Jet Engine (Simple Cycle Operation) | MRO | Summer | 2492.4999 | 150 | 1 | 1 | 3644-AC Protection devices | U1-Forced - Immediate | 300-Gas Turbine/Jet Engine (Simple Cycle Operation)
3644 | AC Protection devices | Balance of Plant | Electrical | U1 | Forced - Immediate | 2020 | Gas | GG | 300 | Gas Turbine/Jet Engine (Simple Cycle Operation) | WECC | Off-Peak | 63.6333 | 46 | 1 | 1 | 3644-AC Protection devices | U1-Forced - Immediate | 300-Gas Turbine/Jet Engine (Simple Cycle Operation)
3644 | AC Protection devices | Balance of Plant | Electrical | U1 | Forced - Immediate | 2020 | Gas | GG | 300 | Gas Turbine/Jet Engine (Simple Cycle Operation) | RFC | Off-Peak | 857.1333 | 86 | 1 | 1 | 3644-AC Protection devices | U1-Forced - Immediate | 300-Gas Turbine/Jet Engine (Simple Cycle Operation)
3644 | AC Protection devices | Balance of Plant | Electrical | U1 | Forced - Immediate | 2020 | Gas | GG | 300 | Gas Turbine/Jet Engine (Simple Cycle Operation) | SERC | Off-Peak | 34002.45 | 89 | 1 | 1 | 3644-AC Protection devices | U1-Forced - Immediate | 300-Gas Turbine/Jet Engine (Simple Cycle Operation)
3644 | AC Protection devices | Balance of Plant | Electrical | U1 | Forced - Immediate | 2020 | Gas | GG | 300 | Gas Turbine/Jet Engine (Simple Cycle Operation) | SERC | Winter | 41132 | 91 | 1 | 1 | 3644-AC Protection devices | U1-Forced - Immediate | 300-Gas Turbine/Jet Engine (Simple Cycle Operation)
3644 | AC Protection devices | Balance of Plant | Electrical | U1 | Forced - Immediate | 2020 | Hydro | WA | 500 | Pumped Storage/Hydro | MRO | Off-Peak | 5.41 | 27.05 | 1 | 1 | 3644-AC Protection devices | U1-Forced - Immediate | 500-Pumped Storage/Hydro
3644 | AC Protection devices | Balance of Plant | Electrical | U1 | Forced - Immediate | 2020 | Hydro | WA | 500 | Pumped Storage/Hydro | WECC | Off-Peak | 22.638 | 61.74 | 1 | 1 | 3644-AC Protection devices | U1-Forced - Immediate | 500-Pumped Storage/Hydro
3644 | AC Protection devices | Balance of Plant | Electrical | U1 | Forced - Immediate | 2020 | Hydro | WA | 500 | Pumped Storage/Hydro | WECC | Off-Peak | 205.8 | 61.74 | 1 | 1 | 3644-AC Protection devices | U1-Forced - Immediate | 500-Pumped Storage/Hydro
3644 | AC Protection devices | Balance of Plant | Electrical | U1 | Forced - Immediate | 2020 | Hydro | WA | 500 | Pumped Storage/Hydro | SERC | Off-Peak | 487.3333 | 86 | 1 | 1 | 3644-AC Protection devices | U1-Forced - Immediate | 500-Pumped Storage/Hydro
3644 | AC Protection devices | Balance of Plant | Electrical | U1 | Forced - Immediate | 2020 | Hydro | WA | 500 | Pumped Storage/Hydro | WECC | Summer | 5.5333 | 41.5 | 1 | 1 | 3644-AC Protection devices | U1-Forced - Immediate | 500-Pumped Storage/Hydro
3644 | AC Protection devices | Balance of Plant | Electrical | U1 | Forced - Immediate | 2020 | Hydro | WA | 500 | Pumped Storage/Hydro | WECC | Winter | 52.3433 | 38.3 | 1 | 1 | 3644-AC Protection devices | U1-Forced - Immediate | 500-Pumped Storage/Hydro
3644 | AC Protection devices | Balance of Plant | Electrical | U1 | Forced - Immediate | 2020 | Hydro | WA | 500 | Pumped Storage/Hydro | RFC | Winter | 703.4667 | 32 | 1 | 1 | 3644-AC Protection devices | U1-Forced - Immediate | 500-Pumped Storage/Hydro
3644 | AC Protection devices | Balance of Plant | Electrical | U1 | Forced - Immediate | 2020 | Hydro | WA | 500 | Pumped Storage/Hydro | WECC | Off-Peak | 506.0999 | 126 | 1 | 1 | 3644-AC Protection devices | U1-Forced - Immediate | 500-Pumped Storage/Hydro
3644 | AC Protection devices | Balance of Plant | Electrical | U1 | Forced - Immediate | 2020 | Hydro | WA | 500 | Pumped Storage/Hydro | WECC | Summer | 42 | 120 | 1 | 1 | 3644-AC Protection devices | U1-Forced - Immediate | 500-Pumped Storage/Hydro
3644 | AC Protection devices | Balance of Plant | Electrical | U1 | Forced - Immediate | 2020 | Hydro | WA | 500 | Pumped Storage/Hydro | MRO | Summer | 2114.154 | 99.96 | 1 | 1 | 3644-AC Protection devices | U1-Forced - Immediate | 500-Pumped Storage/Hydro
3644 | AC Protection devices | Balance of Plant | Electrical | U1 | Forced - Immediate | 2020 | Hydro | WA | 500 | Pumped Storage/Hydro | WECC | Winter | 1190.9166 | 155 | 1 | 1 | 3644-AC Protection devices | U1-Forced - Immediate | 500-Pumped Storage/Hydro
3644 | AC Protection devices | Balance of Plant | Electrical | U1 | Forced - Immediate | 2020 | Hydro | WA | 500 | Pumped Storage/Hydro | RFC | Winter | 2006.8166 | 347 | 1 | 1 | 3644-AC Protection devices | U1-Forced - Immediate | 500-Pumped Storage/Hydro
3644 | AC Protection devices | Balance of Plant | Electrical | SF | Startup Failure | 2020 | Hydro | WA | 500 | Pumped Storage/Hydro | SERC | Off-Peak | 2807.4375 | 51.75 | 1 | 1 | 3644-AC Protection devices | SF-Startup Failure | 500-Pumped Storage/Hydro
3644 | AC Protection devices | Balance of Plant | Electrical | U1 | Forced - Immediate | 2020 | Hydro | WA | 500 | Pumped Storage/Hydro | MRO | Off-Peak | 12.95 | 21 | 1 | 1 | 3644-AC Protection devices | U1-Forced - Immediate | 500-Pumped Storage/Hydro
3644 | AC Protection devices | Balance of Plant | Electrical | U1 | Forced - Immediate | 2020 | Hydro | WA | 500 | Pumped Storage/Hydro | WECC | Off-Peak | 580.5 | 86 | 1 | 1 | 3644-AC Protection devices | U1-Forced - Immediate | 500-Pumped Storage/Hydro
3644 | AC Protection devices | Balance of Plant | Electrical | U1 | Forced - Immediate | 2020 | Hydro | WA | 500 | Pumped Storage/Hydro | WECC | Off-Peak | 2073.7333 | 103 | 1 | 1 | 3644-AC Protection devices | U1-Forced - Immediate | 500-Pumped Storage/Hydro
3644 | AC Protection devices | Balance of Plant | Electrical | U1 | Forced - Immediate | 2020 | Hydro | WA | 500 | Pumped Storage/Hydro | WECC | Summer | 30 | 120 | 1 | 1 | 3644-AC Protection devices | U1-Forced - Immediate | 500-Pumped Storage/Hydro
3644 | AC Protection devices | Balance of Plant | Electrical | U1 | Forced - Immediate | 2020 | Hydro | WA | 500 | Pumped Storage/Hydro | WECC | Summer | 36 | 120 | 1 | 1 | 3644-AC Protection devices | U1-Forced - Immediate | 500-Pumped Storage/Hydro
3644 | AC Protection devices | Balance of Plant | Electrical | U1 | Forced - Immediate | 2020 | Hydro | WA | 500 | Pumped Storage/Hydro | WECC | Summer | 47.3333 | 40 | 1 | 1 | 3644-AC Protection devices | U1-Forced - Immediate | 500-Pumped Storage/Hydro
3644 | AC Protection devices | Balance of Plant | Electrical | U1 | Forced - Immediate | 2020 | Hydro | WA | 500 | Pumped Storage/Hydro | WECC | Winter | 91.0416 | 47.5 | 1 | 1 | 3644-AC Protection devices | U1-Forced - Immediate | 500-Pumped Storage/Hydro
3644 | AC Protection devices | Balance of Plant | Electrical | U1 | Forced - Immediate | 2020 | Hydro | WA | 500 | Pumped Storage/Hydro | WECC | Winter | 660.8 | 56 | 1 | 1 | 3644-AC Protection devices | U1-Forced - Immediate | 500-Pumped Storage/Hydro
3644 | AC Protection devices | Balance of Plant | Electrical | U1 | Forced - Immediate | 2020 | Hydro | WA | 500 | Pumped Storage/Hydro | WECC | Off-Peak | 80.262 | 61.74 | 1 | 1 | 3644-AC Protection devices | U1-Forced - Immediate | 500-Pumped Storage/Hydro
3644 | AC Protection devices | Balance of Plant | Electrical | U1 | Forced - Immediate | 2020 | Hydro | WA | 500 | Pumped Storage/Hydro | WECC | Off-Peak | 1070.8296 | 51.94 | 1 | 1 | 3644-AC Protection devices | U1-Forced - Immediate | 500-Pumped Storage/Hydro
3644 | AC Protection devices | Balance of Plant | Electrical | U1 | Forced - Immediate | 2020 | Hydro | WA | 500 | Pumped Storage/Hydro | WECC | Summer | 0.99999 | 30 | 1 | 1 | 3644-AC Protection devices | U1-Forced - Immediate | 500-Pumped Storage/Hydro
3644 | AC Protection devices | Balance of Plant | Electrical | U1 | Forced - Immediate | 2020 | Hydro | WA | 500 | Pumped Storage/Hydro | WECC | Winter | 1041.1217 | 38.3 | 1 | 1 | 3644-AC Protection devices | U1-Forced - Immediate | 500-Pumped Storage/Hydro
3644 | AC Protection devices | Balance of Plant | Electrical | U1 | Forced - Immediate | 2020 | Hydro | WA | 500 | Pumped Storage/Hydro | SERC | Winter | 8722.4583 | 32.5 | 1 | 1 | 3644-AC Protection devices | U1-Forced - Immediate | 500-Pumped Storage/Hydro
3644 | AC Protection devices | Balance of Plant | Electrical | U1 | Forced - Immediate | 2020 | Hydro | WA | 500 | Pumped Storage/Hydro | WECC | Off-Peak | 72.25 | 85 | 1 | 1 | 3644-AC Protection devices | U1-Forced - Immediate | 500-Pumped Storage/Hydro
3644 | AC Protection devices | Balance of Plant | Electrical | U1 | Forced - Immediate | 2020 | Hydro | WA | 500 | Pumped Storage/Hydro | WECC | Off-Peak | 2724.9249 | 120.75 | 1 | 1 | 3644-AC Protection devices | U1-Forced - Immediate | 500-Pumped Storage/Hydro
3644 | AC Protection devices | Balance of Plant | Electrical | U1 | Forced - Immediate | 2020 | Hydro | WA | 500 | Pumped Storage/Hydro | WECC | Summer | 2.5 | 30 | 1 | 1 | 3644-AC Protection devices | U1-Forced - Immediate | 500-Pumped Storage/Hydro
3644 | AC Protection devices | Balance of Plant | Electrical | SF | Startup Failure | 2020 | Hydro | WA | 500 | Pumped Storage/Hydro | MRO | Off-Peak | 499.9225 | 129.85 | 1 | 1 | 3644-AC Protection devices | SF-Startup Failure | 500-Pumped Storage/Hydro
3644 | AC Protection devices | Balance of Plant | Electrical | U1 | Forced - Immediate | 2020 | Hydro | WA | 500 | Pumped Storage/Hydro | WECC | Off-Peak | 26.1333 | 78.4 | 1 | 1 | 3644-AC Protection devices | U1-Forced - Immediate | 500-Pumped Storage/Hydro
3644 | AC Protection devices | Balance of Plant | Electrical | U1 | Forced - Immediate | 2020 | Hydro | WA | 500 | Pumped Storage/Hydro | WECC | Summer | 6.225 | 41.5 | 1 | 1 | 3644-AC Protection devices | U1-Forced - Immediate | 500-Pumped Storage/Hydro
3644 | AC Protection devices | Balance of Plant | Electrical | U1 | Forced - Immediate | 2020 | Hydro | WA | 500 | Pumped Storage/Hydro | MRO | Summer | 78.8425 | 100.65 | 1 | 1 | 3644-AC Protection devices | U1-Forced - Immediate | 500-Pumped Storage/Hydro
3644 | AC Protection devices | Balance of Plant | Electrical | U1 | Forced - Immediate | 2020 | Hydro | WA | 500 | Pumped Storage/Hydro | WECC | Off-Peak | 158.417 | 51.94 | 1 | 1 | 3644-AC Protection devices | U1-Forced - Immediate | 500-Pumped Storage/Hydro
3644 | AC Protection devices | Balance of Plant | Electrical | U1 | Forced - Immediate | 2020 | Hydro | WA | 500 | Pumped Storage/Hydro | WECC | Off-Peak | 262.6 | 404 | 1 | 1 | 3644-AC Protection devices | U1-Forced - Immediate | 500-Pumped Storage/Hydro
3644 | AC Protection devices | Balance of Plant | Electrical | U1 | Forced - Immediate | 2020 | Hydro | WA | 500 | Pumped Storage/Hydro | MRO | Summer | 40.26 | 100.65 | 1 | 1 | 3644-AC Protection devices | U1-Forced - Immediate | 500-Pumped Storage/Hydro
3644 | AC Protection devices | Balance of Plant | Electrical | U1 | Forced - Immediate | 2020 | Hydro | WA | 500 | Pumped Storage/Hydro | WECC | Summer | 1891 | 155 | 1 | 1 | 3644-AC Protection devices | U1-Forced - Immediate | 500-Pumped Storage/Hydro
3644 | AC Protection devices | Balance of Plant | Electrical | U1 | Forced - Immediate | 2020 | Hydro | WA | 500 | Pumped Storage/Hydro | WECC | Winter | 89.4583 | 47.5 | 1 | 1 | 3644-AC Protection devices | U1-Forced - Immediate | 500-Pumped Storage/Hydro
3644 | AC Protection devices | Balance of Plant | Electrical | U1 | Forced - Immediate | 2020 | Hydro | WA | 500 | Pumped Storage/Hydro | WECC | Off-Peak | 49.0666 | 64 | 1 | 1 | 3644-AC Protection devices | U1-Forced - Immediate | 500-Pumped Storage/Hydro
3644 | AC Protection devices | Balance of Plant | Electrical | U1 | Forced - Immediate | 2020 | Hydro | WA | 500 | Pumped Storage/Hydro | MRO | Off-Peak | 172.8 | 64 | 1 | 1 | 3644-AC Protection devices | U1-Forced - Immediate | 500-Pumped Storage/Hydro
3644 | AC Protection devices | Balance of Plant | Electrical | U1 | Forced - Immediate | 2020 | Hydro | WA | 500 | Pumped Storage/Hydro | WECC | Off-Peak | 179.2174 | 80.85 | 1 | 1 | 3644-AC Protection devices | U1-Forced - Immediate | 500-Pumped Storage/Hydro
3644 | AC Protection devices | Balance of Plant | Electrical | U1 | Forced - Immediate | 2020 | Hydro | WA | 500 | Pumped Storage/Hydro | WECC | Off-Peak | 1715.3332 | 155 | 1 | 1 | 3644-AC Protection devices | U1-Forced - Immediate | 500-Pumped Storage/Hydro
3644 | AC Protection devices | Balance of Plant | Electrical | U1 | Forced - Immediate | 2020 | Hydro | WA | 500 | Pumped Storage/Hydro | WECC | Summer | 14 | 56 | 1 | 1 | 3644-AC Protection devices | U1-Forced - Immediate | 500-Pumped Storage/Hydro
3644 | AC Protection devices | Balance of Plant | Electrical | U1 | Forced - Immediate | 2020 | Hydro | WA | 500 | Pumped Storage/Hydro | WECC | Winter | 10.0967 | 23.3 | 1 | 1 | 3644-AC Protection devices | U1-Forced - Immediate | 500-Pumped Storage/Hydro
3644 | AC Protection devices | Balance of Plant | Electrical | U1 | Forced - Immediate | 2020 | Hydro | WA | 500 | Pumped Storage/Hydro | SERC | Winter | 780 | 60 | 1 | 1 | 3644-AC Protection devices | U1-Forced - Immediate | 500-Pumped Storage/Hydro
3644 | AC Protection devices | Balance of Plant | Electrical | D1 | Forced - Immediate | 2020 | Gas | GG | 800 | Miscellaneous | MRO | Summer | 38.5667 | 8.9 | 1 | 1 | 3644-AC Protection devices | D1-Forced - Immediate | 800-Miscellaneous
3644 | AC Protection devices | Balance of Plant | Electrical | U1 | Forced - Immediate | 2020 | Waste Heat | WH | 850 | Combined Cycle Block | SERC | Off-Peak | 14978.3665 | 322 | 1 | 1 | 3644-AC Protection devices | U1-Forced - Immediate | 850-Combined Cycle Block
3644 | AC Protection devices | Balance of Plant | Electrical | U1 | Forced - Immediate | 2020 | Gas | GG | 850 | Combined Cycle Block | TRE | Summer | 43.2225 | 172.89 | 1 | 1 | 3644-AC Protection devices | U1-Forced - Immediate | 850-Combined Cycle Block
3644 | AC Protection devices | Balance of Plant | Electrical | D1 | Forced - Immediate | 2020 | Gas | GG | 850 | Combined Cycle Block | SERC | Off-Peak | 282.9165 | 485 | 1 | 1 | 3644-AC Protection devices | D1-Forced - Immediate | 850-Combined Cycle Block
3644 | AC Protection devices | Balance of Plant | Electrical | U1 | Forced - Immediate | 2020 | Gas | GG | 851 | CC GT units | TRE | Off-Peak | 269.9999 | 162 | 1 | 1 | 3644-AC Protection devices | U1-Forced - Immediate | 851-CC GT units
3644 | AC Protection devices | Balance of Plant | Electrical | U1 | Forced - Immediate | 2020 | Gas | GG | 851 | CC GT units | RFC | Summer | 31.5 | 126 | 1 | 1 | 3644-AC Protection devices | U1-Forced - Immediate | 851-CC GT units
3644 | AC Protection devices | Balance of Plant | Electrical | U1 | Forced - Immediate | 2020 | Gas | GG | 851 | CC GT units | RFC | Summer | 144.9 | 126 | 1 | 1 | 3644-AC Protection devices | U1-Forced - Immediate | 851-CC GT units
3644 | AC Protection devices | Balance of Plant | Electrical | U1 | Forced - Immediate | 2020 | Gas | GG | 851 | CC GT units | SERC | Winter | 296.4 | 228 | 1 | 1 | 3644-AC Protection devices | U1-Forced - Immediate | 851-CC GT units
3644 | AC Protection devices | Balance of Plant | Electrical | U1 | Forced - Immediate | 2020 | Gas | GG | 851 | CC GT units | RFC | Summer | 29.4 | 126 | 1 | 2 | 3644-AC Protection devices | U1-Forced - Immediate | 851-CC GT units
3644 | AC Protection devices | Balance of Plant | Electrical | U1 | Forced - Immediate | 2020 | Gas | GG | 851 | CC GT units | RFC | Summer | 52.4999 | 126 | 1 | 1 | 3644-AC Protection devices | U1-Forced - Immediate | 851-CC GT units
3644 | AC Protection devices | Balance of Plant | Electrical | U1 | Forced - Immediate | 2020 | Gas | GG | 851 | CC GT units | RFC | Summer | 130.2 | 126 | 1 | 1 | 3644-AC Protection devices | U1-Forced - Immediate | 851-CC GT units
3644 | AC Protection devices | Balance of Plant | Electrical | U1 | Forced - Immediate | 2020 | Gas | GG | 851 | CC GT units | NPCC | Summer | 137.6416 | 99.5 | 1 | 1 | 3644-AC Protection devices | U1-Forced - Immediate | 851-CC GT units
3644 | AC Protection devices | Balance of Plant | Electrical | U1 | Forced - Immediate | 2020 | Gas | GG | 851 | CC GT units | RFC | Summer | 35.7 | 126 | 1 | 1 | 3644-AC Protection devices | U1-Forced - Immediate | 851-CC GT units
3644 | AC Protection devices | Balance of Plant | Electrical | U1 | Forced - Immediate | 2020 | Gas | GG | 851 | CC GT units | RFC | Summer | 39.8999 | 126 | 1 | 1 | 3644-AC Protection devices | U1-Forced - Immediate | 851-CC GT units
3644 | AC Protection devices | Balance of Plant | Electrical | U1 | Forced - Immediate | 2020 | Gas | GG | 851 | CC GT units | RFC | Summer | 58.7999 | 126 | 1 | 1 | 3644-AC Protection devices | U1-Forced - Immediate | 851-CC GT units
3644 | AC Protection devices | Balance of Plant | Electrical | U1 | Forced - Immediate | 2020 | Gas | GG | 851 | CC GT units | RFC | Summer | 67.2 | 126 | 1 | 1 | 3644-AC Protection devices | U1-Forced - Immediate | 851-CC GT units
3644 | AC Protection devices | Balance of Plant | Electrical | U1 | Forced - Immediate | 2020 | Gas | GG | 851 | CC GT units | NPCC | Summer | 129.35 | 99.5 | 1 | 1 | 3644-AC Protection devices | U1-Forced - Immediate | 851-CC GT units
3644 | AC Protection devices | Balance of Plant | Electrical | U1 | Forced - Immediate | 2020 | Gas | GG | 851 | CC GT units | WECC | Winter | 339.0832 | 156.5 | 1 | 1 | 3644-AC Protection devices | U1-Forced - Immediate | 851-CC GT units
3644 | AC Protection devices | Balance of Plant | Electrical | U1 | Forced - Immediate | 2020 | Gas | GG | 851 | CC GT units | MRO | Off-Peak | 423.8 | 163 | 1 | 1 | 3644-AC Protection devices | U1-Forced - Immediate | 851-CC GT units
3644 | AC Protection devices | Balance of Plant | Electrical | U1 | Forced - Immediate | 2020 | Gas | GG | 851 | CC GT units | RFC | Summer | 69.3 | 126 | 1 | 1 | 3644-AC Protection devices | U1-Forced - Immediate | 851-CC GT units
3644 | AC Protection devices | Balance of Plant | Electrical | U1 | Forced - Immediate | 2020 | Gas | GG | 851 | CC GT units | RFC | Summer | 73.5 | 126 | 1 | 1 | 3644-AC Protection devices | U1-Forced - Immediate | 851-CC GT units
3644 | AC Protection devices | Balance of Plant | Electrical | U1 | Forced - Immediate | 2020 | Gas | GG | 851 | CC GT units | NPCC | Summer | 189.05 | 99.5 | 1 | 1 | 3644-AC Protection devices | U1-Forced - Immediate | 851-CC GT units
3644 | AC Protection devices | Balance of Plant | Electrical | U1 | Forced - Immediate | 2020 | Gas | GG | 851 | CC GT units | SERC | Winter | 425.5998 | 228 | 1 | 1 | 3644-AC Protection devices | U1-Forced - Immediate | 851-CC GT units
3644 | AC Protection devices | Balance of Plant | Electrical | U1 | Forced - Immediate | 2020 | Gas | GG | 851 | CC GT units | RFC | Summer | 109.1999 | 126 | 1 | 1 | 3644-AC Protection devices | U1-Forced - Immediate | 851-CC GT units
3644 | AC Protection devices | Balance of Plant | Electrical | U1 | Forced - Immediate | 2020 | Gas | GG | 851 | CC GT units | RFC | Summer | 483 | 126 | 1 | 1 | 3644-AC Protection devices | U1-Forced - Immediate | 851-CC GT units
3644 | AC Protection devices | Balance of Plant | Electrical | U1 | Forced - Immediate | 2020 | Gas | GG | 851 | CC GT units | TRE | Off-Peak | 373.5 | 166 | 1 | 1 | 3644-AC Protection devices | U1-Forced - Immediate | 851-CC GT units
3644 | AC Protection devices | Balance of Plant | Electrical | U1 | Forced - Immediate | 2020 | Gas | GG | 851 | CC GT units | RFC | Summer | 27.2999 | 126 | 1 | 1 | 3644-AC Protection devices | U1-Forced - Immediate | 851-CC GT units
3644 | AC Protection devices | Balance of Plant | Electrical | U1 | Forced - Immediate | 2020 | Gas | GG | 851 | CC GT units | RFC | Summer | 63 | 126 | 1 | 1 | 3644-AC Protection devices | U1-Forced - Immediate | 851-CC GT units
3644 | AC Protection devices | Balance of Plant | Electrical | U1 | Forced - Immediate | 2020 | Gas | GG | 851 | CC GT units | TRE | Off-Peak | 258 | 172 | 1 | 1 | 3644-AC Protection devices | U1-Forced - Immediate | 851-CC GT units
3644 | AC Protection devices | Balance of Plant | Electrical | U1 | Forced - Immediate | 2020 | Gas | GG | 851 | CC GT units | TRE | Off-Peak | 410.3999 | 162 | 1 | 1 | 3644-AC Protection devices | U1-Forced - Immediate | 851-CC GT units
3644 | AC Protection devices | Balance of Plant | Electrical | U1 | Forced - Immediate | 2020 | Gas | GG | 851 | CC GT units | RFC | Summer | 46.1999 | 126 | 1 | 1 | 3644-AC Protection devices | U1-Forced - Immediate | 851-CC GT units
3644 | AC Protection devices | Balance of Plant | Electrical | U1 | Forced - Immediate | 2020 | Gas | GG | 851 | CC GT units | WECC | Winter | 440.8082 | 156.5 | 1 | 1 | 3644-AC Protection devices | U1-Forced - Immediate | 851-CC GT units
3644 | AC Protection devices | Balance of Plant | Electrical | D1 | Forced - Immediate | 2020 | Waste Heat | WH | 852 | CC steam units | MRO | Off-Peak | 249.6 | 96 | 1 | 1 | 3644-AC Protection devices | D1-Forced - Immediate | 852-CC steam units
3644 | AC Protection devices | Balance of Plant | Electrical | D1 | Forced - Immediate | 2020 | Waste Heat | WH | 852 | CC steam units | RFC | Summer | 14.7933 | 63.4 | 1 | 2 | 3644-AC Protection devices | D1-Forced - Immediate | 852-CC steam units
3644 | AC Protection devices | Balance of Plant | Electrical | D1 | Forced - Immediate | 2020 | Waste Heat | WH | 852 | CC steam units | RFC | Summer | 20.0766 | 63.4 | 1 | 1 | 3644-AC Protection devices | D1-Forced - Immediate | 852-CC steam units
3644 | AC Protection devices | Balance of Plant | Electrical | D1 | Forced - Immediate | 2020 | Waste Heat | WH | 852 | CC steam units | RFC | Summer | 29.5866 | 63.4 | 1 | 1 | 3644-AC Protection devices | D1-Forced - Immediate | 852-CC steam units
3644 | AC Protection devices | Balance of Plant | Electrical | D1 | Forced - Immediate | 2020 | Waste Heat | WH | 852 | CC steam units | RFC | Summer | 34.87 | 63.4 | 1 | 1 | 3644-AC Protection devices | D1-Forced - Immediate | 852-CC steam units
3644 | AC Protection devices | Balance of Plant | Electrical | D1 | Forced - Immediate | 2020 | Waste Heat | WH | 852 | CC steam units | RFC | Summer | 243.0333 | 63.4 | 1 | 1 | 3644-AC Protection devices | D1-Forced - Immediate | 852-CC steam units
3644 | AC Protection devices | Balance of Plant | Electrical | D1 | Forced - Immediate | 2020 | Waste Heat | WH | 852 | CC steam units | SERC | Winter | 174.9583 | 123.5 | 1 | 1 | 3644-AC Protection devices | D1-Forced - Immediate | 852-CC steam units
3644 | AC Protection devices | Balance of Plant | Electrical | U1 | Forced - Immediate | 2020 | Waste Heat | WH | 852 | CC steam units | WECC | Winter | 641.325 | 251.5 | 1 | 1 | 3644-AC Protection devices | U1-Forced - Immediate | 852-CC steam units
3644 | AC Protection devices | Balance of Plant | Electrical | D1 | Forced - Immediate | 2020 | Waste Heat | WH | 852 | CC steam units | RFC | Summer | 15.85 | 63.4 | 1 | 1 | 3644-AC Protection devices | D1-Forced - Immediate | 852-CC steam units
3644 | AC Protection devices | Balance of Plant | Electrical | D1 | Forced - Immediate | 2020 | Waste Heat | WH | 852 | CC steam units | RFC | Summer | 54.9466 | 63.4 | 1 | 1 | 3644-AC Protection devices | D1-Forced - Immediate | 852-CC steam units
3644 | AC Protection devices | Balance of Plant | Electrical | D1 | Forced - Immediate | 2020 | Waste Heat | WH | 852 | CC steam units | RFC | Summer | 72.91 | 63.4 | 1 | 1 | 3644-AC Protection devices | D1-Forced - Immediate | 852-CC steam units
3644 | AC Protection devices | Balance of Plant | Electrical | U1 | Forced - Immediate | 2020 | Waste Heat | WH | 852 | CC steam units | TRE | Off-Peak | 418 | 209 | 1 | 1 | 3644-AC Protection devices | U1-Forced - Immediate | 852-CC steam units
3644 | AC Protection devices | Balance of Plant | Electrical | U1 | Forced - Immediate | 2020 | Waste Heat | WH | 852 | CC steam units | RFC | Off-Peak | 1168.5 | 190 | 1 | 1 | 3644-AC Protection devices | U1-Forced - Immediate | 852-CC steam units
3644 | AC Protection devices | Balance of Plant | Electrical | D1 | Forced - Immediate | 2020 | Waste Heat | WH | 852 | CC steam units | RFC | Summer | 36.9833 | 63.4 | 1 | 1 | 3644-AC Protection devices | D1-Forced - Immediate | 852-CC steam units
3644 | AC Protection devices | Balance of Plant | Electrical | D1 | Forced - Immediate | 2020 | Waste Heat | WH | 852 | CC steam units | RFC | Summer | 33.8133 | 63.4 | 1 | 1 | 3644-AC Protection devices | D1-Forced - Immediate | 852-CC steam units
3644 | AC Protection devices | Balance of Plant | Electrical | D1 | Forced - Immediate | 2020 | Waste Heat | WH | 852 | CC steam units | RFC | Summer | 65.5133 | 63.4 | 1 | 1 | 3644-AC Protection devices | D1-Forced - Immediate | 852-CC steam units
3644 | AC Protection devices | Balance of Plant | Electrical | D1 | Forced - Immediate | 2020 | Waste Heat | WH | 852 | CC steam units | RFC | Summer | 17.9633 | 63.4 | 1 | 2 | 3644-AC Protection devices | D1-Forced - Immediate | 852-CC steam units
3644 | AC Protection devices | Balance of Plant | Electrical | D1 | Forced - Immediate | 2020 | Waste Heat | WH | 852 | CC steam units | RFC | Summer | 23.2466 | 63.4 | 1 | 1 | 3644-AC Protection devices | D1-Forced - Immediate | 852-CC steam units
3644 | AC Protection devices | Balance of Plant | Electrical | D1 | Forced - Immediate | 2020 | Waste Heat | WH | 852 | CC steam units | RFC | Summer | 26.4166 | 63.4 | 1 | 1 | 3644-AC Protection devices | D1-Forced - Immediate | 852-CC steam units
3644 | AC Protection devices | Balance of Plant | Electrical | D1 | Forced - Immediate | 2020 | Waste Heat | WH | 852 | CC steam units | RFC | Summer | 13.7366 | 63.4 | 1 | 1 | 3644-AC Protection devices | D1-Forced - Immediate | 852-CC steam units
3644 | AC Protection devices | Balance of Plant | Electrical | D1 | Forced - Immediate | 2020 | Waste Heat | WH | 852 | CC steam units | RFC | Summer | 31.8 | 63.6 | 1 | 1 | 3644-AC Protection devices | D1-Forced - Immediate | 852-CC steam units
3644 | AC Protection devices | Balance of Plant | Electrical | U1 | Forced - Immediate | 2020 | Gas | GG | 861 | CoG GT units | TRE | Summer | 1232.1 | 74 | 1 | 1 | 3644-AC Protection devices | U1-Forced - Immediate | 861-CoG GT units
3644 | AC Protection devices | Balance of Plant | Electrical | U1 | Forced - Immediate | 2020 | Gas | GG | 861 | CoG GT units | TRE | Summer | 3031.5333 | 74 | 1 | 1 | 3644-AC Protection devices | U1-Forced - Immediate | 861-CoG GT units
3644 | AC Protection devices | Balance of Plant | Electrical | U1 | Forced - Immediate | 2020 | Gas | GG | 862 | CoG steam units | TRE | Off-Peak | 165 | 55 | 1 | 1 | 3644-AC Protection devices | U1-Forced - Immediate | 862-CoG steam units
3644 | AC Protection devices | Balance of Plant | Electrical | U1 | Forced - Immediate | 2020 | Gas | GG | 862 | CoG steam units | TRE | Off-Peak | 3594.25 | 55 | 1 | 1 | 3644-AC Protection devices | U1-Forced - Immediate | 862-CoG steam units
3649 | Other AC instrument power problems | Balance of Plant | Electrical | U1 | Forced - Immediate | 2020 | Coal | CC | 100 | Fossil-Steam | SERC | Off-Peak | 12489.3329 | 680 | 1 | 1 | 3649-Other AC instrument power problems | U1-Forced - Immediate | 100-Fossil-Steam
3649 | Other AC instrument power problems | Balance of Plant | Electrical | U1 | Forced - Immediate | 2020 | Coal | CC | 100 | Fossil-Steam | SERC | Off-Peak | 15014.4255 | 813.79 | 1 | 1 | 3649-Other AC instrument power problems | U1-Forced - Immediate | 100-Fossil-Steam
3649 | Other AC instrument power problems | Balance of Plant | Electrical | D3 | Forced - Postponed | 2020 | Nuclear | NU | 200 | Nuclear | TRE | Summer | 23.4298 | 5.47 | 1 | 1 | 3649-Other AC instrument power problems | D3-Forced - Postponed | 200-Nuclear
3649 | Other AC instrument power problems | Balance of Plant | Electrical | SF | Startup Failure | 2020 | Gas | GG | 300 | Gas Turbine/Jet Engine (Simple Cycle Operation) | SERC | Off-Peak | 1256.3999 | 216 | 4 | 4 | 3649-Other AC instrument power problems | SF-Startup Failure | 300-Gas Turbine/Jet Engine (Simple Cycle Operation)
3649 | Other AC instrument power problems | Balance of Plant | Electrical | U1 | Forced - Immediate | 2020 | Gas | GG | 300 | Gas Turbine/Jet Engine (Simple Cycle Operation) | SERC | Off-Peak | 15.7666 | 43 | 1 | 1 | 3649-Other AC instrument power problems | U1-Forced - Immediate | 300-Gas Turbine/Jet Engine (Simple Cycle Operation)
3649 | Other AC instrument power problems | Balance of Plant | Electrical | U1 | Forced - Immediate | 2020 | Gas | GG | 300 | Gas Turbine/Jet Engine (Simple Cycle Operation) | SERC | Summer | 60.8666 | 83 | 1 | 1 | 3649-Other AC instrument power problems | U1-Forced - Immediate | 300-Gas Turbine/Jet Engine (Simple Cycle Operation)
3649 | Other AC instrument power problems | Balance of Plant | Electrical | U1 | Forced - Immediate | 2020 | Hydro | WA | 500 | Pumped Storage/Hydro | WECC | Summer | 22121.0832 | 155 | 1 | 1 | 3649-Other AC instrument power problems | U1-Forced - Immediate | 500-Pumped Storage/Hydro
3649 | Other AC instrument power problems | Balance of Plant | Electrical | U1 | Forced - Immediate | 2020 | Hydro | WA | 500 | Pumped Storage/Hydro | WECC | Summer | 154.1333 | 68 | 1 | 1 | 3649-Other AC instrument power problems | U1-Forced - Immediate | 500-Pumped Storage/Hydro
3649 | Other AC instrument power problems | Balance of Plant | Electrical | U2 | Forced - Delayed | 2020 | Hydro | WA | 500 | Pumped Storage/Hydro | MRO | Off-Peak | 187.224 | 48.42 | 1 | 1 | 3649-Other AC instrument power problems | U2-Forced - Delayed | 500-Pumped Storage/Hydro
3649 | Other AC instrument power problems | Balance of Plant | Electrical | U1 | Forced - Immediate | 2020 | Hydro | WA | 500 | Pumped Storage/Hydro | SERC | Summer | 18.9 | 37.8 | 1 | 1 | 3649-Other AC instrument power problems | U1-Forced - Immediate | 500-Pumped Storage/Hydro
3649 | Other AC instrument power problems | Balance of Plant | Electrical | U1 | Forced - Immediate | 2020 | Gas | GG | 850 | Combined Cycle Block | WECC | Off-Peak | 858 | 88 | 1 | 1 | 3649-Other AC instrument power problems | U1-Forced - Immediate | 850-Combined Cycle Block
3649 | Other AC instrument power problems | Balance of Plant | Electrical | SF | Startup Failure | 2020 | Gas | GG | 851 | CC GT units | RFC | Summer | 6556.2 | 126 | 1 | 1 | 3649-Other AC instrument power problems | SF-Startup Failure | 851-CC GT units
3649 | Other AC instrument power problems | Balance of Plant | Electrical | U1 | Forced - Immediate | 2020 | Waste Heat | WH | 852 | CC steam units | WECC | Summer | 352.9166 | 77 | 1 | 1 | 3649-Other AC instrument power problems | U1-Forced - Immediate | 852-CC steam units
3649 | Other AC instrument power problems | Balance of Plant | Electrical | D1 | Forced - Immediate | 2020 | Waste Heat | WH | 852 | CC steam units | RFC | Summer | 3298.9133 | 63.4 | 1 | 1 | 3649-Other AC instrument power problems | D1-Forced - Immediate | 852-CC steam units
3650 | DC instrument power battery chargers | Balance of Plant | Electrical | U2 | Forced - Delayed | 2020 | Other | WD | 100 | Fossil-Steam | SERC | Summer | 906.5 | 42 | 1 | 1 | 3650-DC instrument power battery chargers | U2-Forced - Delayed | 100-Fossil-Steam
3650 | DC instrument power battery chargers | Balance of Plant | Electrical | U1 | Forced - Immediate | 2020 | Gas | GG | 100 | Fossil-Steam | RFC | Summer | 438.6 | 172 | 1 | 1 | 3650-DC instrument power battery chargers | U1-Forced - Immediate | 100-Fossil-Steam
3650 | DC instrument power battery chargers | Balance of Plant | Electrical | U1 | Forced - Immediate | 2020 | Gas | GG | 100 | Fossil-Steam | TRE | Off-Peak | 13825 | 500 | 1 | 1 | 3650-DC instrument power battery chargers | U1-Forced - Immediate | 100-Fossil-Steam
3650 | DC instrument power battery chargers | Balance of Plant | Electrical | U1 | Forced - Immediate | 2020 | Coal | CC | 100 | Fossil-Steam | MRO | Off-Peak | 5.01 | 20.04 | 1 | 1 | 3650-DC instrument power battery chargers | U1-Forced - Immediate | 100-Fossil-Steam
3650 | DC instrument power battery chargers | Balance of Plant | Electrical | U1 | Forced - Immediate | 2020 | Coal | CC | 100 | Fossil-Steam | SERC | Winter | 1427819.5 | 177.7 | 1 | 1 | 3650-DC instrument power battery chargers | U1-Forced - Immediate | 100-Fossil-Steam
3650 | DC instrument power battery chargers | Balance of Plant | Electrical | U1 | Forced - Immediate | 2020 | Oil | DI | 300 | Gas Turbine/Jet Engine (Simple Cycle Operation) | RFC | Winter | 7.6667 | 20 | 1 | 1 | 3650-DC instrument power battery chargers | U1-Forced - Immediate | 300-Gas Turbine/Jet Engine (Simple Cycle Operation)
3650 | DC instrument power battery chargers | Balance of Plant | Electrical | U1 | Forced - Immediate | 2020 | Gas | GG | 300 | Gas Turbine/Jet Engine (Simple Cycle Operation) | WECC | Off-Peak | 338.065 | 52.01 | 1 | 1 | 3650-DC instrument power battery chargers | U1-Forced - Immediate | 300-Gas Turbine/Jet Engine (Simple Cycle Operation)
3650 | DC instrument power battery chargers | Balance of Plant | Electrical | U1 | Forced - Immediate | 2020 | Oil | DI | 300 | Gas Turbine/Jet Engine (Simple Cycle Operation) | RFC | Winter | 21576 | 29 | 1 | 1 | 3650-DC instrument power battery chargers | U1-Forced - Immediate | 300-Gas Turbine/Jet Engine (Simple Cycle Operation)
3650 | DC instrument power battery chargers | Balance of Plant | Electrical | U1 | Forced - Immediate | 2020 | Gas | GG | 300 | Gas Turbine/Jet Engine (Simple Cycle Operation) | SERC | Off-Peak | 197.2333 | 97 | 1 | 1 | 3650-DC instrument power battery chargers | U1-Forced - Immediate | 300-Gas Turbine/Jet Engine (Simple Cycle Operation)
3650 | DC instrument power battery chargers | Balance of Plant | Electrical | U1 | Forced - Immediate | 2020 | Gas | GG | 300 | Gas Turbine/Jet Engine (Simple Cycle Operation) | WECC | Summer | 272 | 48 | 1 | 1 | 3650-DC instrument power battery chargers | U1-Forced - Immediate | 300-Gas Turbine/Jet Engine (Simple Cycle Operation)
3650 | DC instrument power battery chargers | Balance of Plant | Electrical | D1 | Forced - Immediate | 2020 | Gas | GG | 300 | Gas Turbine/Jet Engine (Simple Cycle Operation) | WECC | Off-Peak | 552.1166 | 105.5 | 1 | 1 | 3650-DC instrument power battery chargers | D1-Forced - Immediate | 300-Gas Turbine/Jet Engine (Simple Cycle Operation)
3650 | DC instrument power battery chargers | Balance of Plant | Electrical | U1 | Forced - Immediate | 2020 | Gas | GG | 300 | Gas Turbine/Jet Engine (Simple Cycle Operation) | WECC | Summer | 192 | 24 | 1 | 1 | 3650-DC instrument power battery chargers | U1-Forced - Immediate | 300-Gas Turbine/Jet Engine (Simple Cycle Operation)
3650 | DC instrument power battery chargers | Balance of Plant | Electrical | U1 | Forced - Immediate | 2020 | Gas | GG | 300 | Gas Turbine/Jet Engine (Simple Cycle Operation) | WECC | Summer | 494.095 | 52.01 | 1 | 1 | 3650-DC instrument power battery chargers | U1-Forced - Immediate | 300-Gas Turbine/Jet Engine (Simple Cycle Operation)
3650 | DC instrument power battery chargers | Balance of Plant | Electrical | U1 | Forced - Immediate | 2020 | Gas | GG | 300 | Gas Turbine/Jet Engine (Simple Cycle Operation) | MRO | Winter | 12.8917 | 45.5 | 1 | 1 | 3650-DC instrument power battery chargers | U1-Forced - Immediate | 300-Gas Turbine/Jet Engine (Simple Cycle Operation)
3650 | DC instrument power battery chargers | Balance of Plant | Electrical | U1 | Forced - Immediate | 2020 | Gas | GG | 300 | Gas Turbine/Jet Engine (Simple Cycle Operation) | RFC | Winter | 185.5 | 106 | 1 | 1 | 3650-DC instrument power battery chargers | U1-Forced - Immediate | 300-Gas Turbine/Jet Engine (Simple Cycle Operation)
3650 | DC instrument power battery chargers | Balance of Plant | Electrical | U1 | Forced - Immediate | 2020 | Gas | GG | 300 | Gas Turbine/Jet Engine (Simple Cycle Operation) | NPCC | Summer | 277.4333 | 57.4 | 1 | 1 | 3650-DC instrument power battery chargers | U1-Forced - Immediate | 300-Gas Turbine/Jet Engine (Simple Cycle Operation)
3650 | DC instrument power battery chargers | Balance of Plant | Electrical | U1 | Forced - Immediate | 2020 | Gas | GG | 300 | Gas Turbine/Jet Engine (Simple Cycle Operation) | WECC | Summer | 551.306 | 52.01 | 1 | 1 | 3650-DC instrument power battery chargers | U1-Forced - Immediate | 300-Gas Turbine/Jet Engine (Simple Cycle Operation)
3650 | DC instrument power battery chargers | Balance of Plant | Electrical | U1 | Forced - Immediate | 2020 | Hydro | WA | 500 | Pumped Storage/Hydro | WECC | Winter | 283.9999 | 120 | 1 | 1 | 3650-DC instrument power battery chargers | U1-Forced - Immediate | 500-Pumped Storage/Hydro
3650 | DC instrument power battery chargers | Balance of Plant | Electrical | U1 | Forced - Immediate | 2020 | Hydro | WA | 500 | Pumped Storage/Hydro | SERC | Off-Peak | 30.6 | 36 | 2 | 2 | 3650-DC instrument power battery chargers | U1-Forced - Immediate | 500-Pumped Storage/Hydro
3650 | DC instrument power battery chargers | Balance of Plant | Electrical | U1 | Forced - Immediate | 2020 | Hydro | WA | 500 | Pumped Storage/Hydro | RFC | Winter | 220.4167 | 25 | 2 | 2 | 3650-DC instrument power battery chargers | U1-Forced - Immediate | 500-Pumped Storage/Hydro
3650 | DC instrument power battery chargers | Balance of Plant | Electrical | U1 | Forced - Immediate | 2020 | Geothermal | GE | 830 | Geothermal | WECC | Summer | 42.9 | 39 | 1 | 1 | 3650-DC instrument power battery chargers | U1-Forced - Immediate | 830-Geothermal
3651 | DC circuit breakers | Balance of Plant | Electrical | U1 | Forced - Immediate | 2020 | Coal | CC | 100 | Fossil-Steam | RFC | Off-Peak | 2296.1666 | 230 | 1 | 1 | 3651-DC circuit breakers | U1-Forced - Immediate | 100-Fossil-Steam
3651 | DC circuit breakers | Balance of Plant | Electrical | D1 | Forced - Immediate | 2020 | Gas | GG | 300 | Gas Turbine/Jet Engine (Simple Cycle Operation) | TRE | Summer | 8780.6333 | 26 | 1 | 1 | 3651-DC circuit breakers | D1-Forced - Immediate | 300-Gas Turbine/Jet Engine (Simple Cycle Operation)
3651 | DC circuit breakers | Balance of Plant | Electrical | SF | Startup Failure | 2020 | Oil | DI | 300 | Gas Turbine/Jet Engine (Simple Cycle Operation) | SERC | Off-Peak | 256.6667 | 50 | 1 | 1 | 3651-DC circuit breakers | SF-Startup Failure | 300-Gas Turbine/Jet Engine (Simple Cycle Operation)
3651 | DC circuit breakers | Balance of Plant | Electrical | D1 | Forced - Immediate | 2020 | Gas | GG | 300 | Gas Turbine/Jet Engine (Simple Cycle Operation) | TRE | Summer | 379.1667 | 26 | 1 | 1 | 3651-DC circuit breakers | D1-Forced - Immediate | 300-Gas Turbine/Jet Engine (Simple Cycle Operation)
3651 | DC circuit breakers | Balance of Plant | Electrical | U1 | Forced - Immediate | 2020 | Gas | GG | 300 | Gas Turbine/Jet Engine (Simple Cycle Operation) | TRE | Summer | 306.6667 | 50 | 1 | 1 | 3651-DC circuit breakers | U1-Forced - Immediate | 300-Gas Turbine/Jet Engine (Simple Cycle Operation)
3651 | DC circuit breakers | Balance of Plant | Electrical | SF | Startup Failure | 2020 | Gas | GG | 300 | Gas Turbine/Jet Engine (Simple Cycle Operation) | TRE | Summer | 20 | 50 | 1 | 1 | 3651-DC circuit breakers | SF-Startup Failure | 300-Gas Turbine/Jet Engine (Simple Cycle Operation)
3651 | DC circuit breakers | Balance of Plant | Electrical | U1 | Forced - Immediate | 2020 | Gas | GG | 300 | Gas Turbine/Jet Engine (Simple Cycle Operation) | TRE | Summer | 98.3333 | 50 | 1 | 1 | 3651-DC circuit breakers | U1-Forced - Immediate | 300-Gas Turbine/Jet Engine (Simple Cycle Operation)
3651 | DC circuit breakers | Balance of Plant | Electrical | SF | Startup Failure | 2020 | Hydro | WA | 500 | Pumped Storage/Hydro | SERC | Winter | 88.2 | 28 | 1 | 1 | 3651-DC circuit breakers | SF-Startup Failure | 500-Pumped Storage/Hydro
3651 | DC circuit breakers | Balance of Plant | Electrical | U1 | Forced - Immediate | 2020 | Hydro | WA | 500 | Pumped Storage/Hydro | SERC | Winter | 31.2666 | 28 | 1 | 1 | 3651-DC circuit breakers | U1-Forced - Immediate | 500-Pumped Storage/Hydro
3651 | DC circuit breakers | Balance of Plant | Electrical | U1 | Forced - Immediate | 2020 | Waste Heat | WH | 852 | CC steam units | TRE | Winter | 160.8832 | 197 | 1 | 1 | 3651-DC circuit breakers | U1-Forced - Immediate | 852-CC steam units
3652 | DC conductors and buses | Balance of Plant | Electrical | U1 | Forced - Immediate | 2020 | Coal | CC | 100 | Fossil-Steam | RFC | Winter | 13737.7332 | 328 | 1 | 1 | 3652-DC conductors and buses | U1-Forced - Immediate | 100-Fossil-Steam
3652 | DC conductors and buses | Balance of Plant | Electrical | U1 | Forced - Immediate | 2020 | Gas | GG | 300 | Gas Turbine/Jet Engine (Simple Cycle Operation) | SERC | Summer | 1884.8333 | 43 | 1 | 1 | 3652-DC conductors and buses | U1-Forced - Immediate | 300-Gas Turbine/Jet Engine (Simple Cycle Operation)
3652 | DC conductors and buses | Balance of Plant | Electrical | SF | Startup Failure | 2020 | Hydro | WA | 500 | Pumped Storage/Hydro | SERC | Off-Peak | 1505.9333 | 28 | 1 | 1 | 3652-DC conductors and buses | SF-Startup Failure | 500-Pumped Storage/Hydro
3653 | DC protection devices | Balance of Plant | Electrical | U1 | Forced - Immediate | 2020 | Coal | CC | 100 | Fossil-Steam | RFC | Off-Peak | 2556 | 710 | 1 | 1 | 3653-DC protection devices | U1-Forced - Immediate | 100-Fossil-Steam
3653 | DC protection devices | Balance of Plant | Electrical | U1 | Forced - Immediate | 2020 | Coal | CC | 100 | Fossil-Steam | SERC | Off-Peak | 3092.5498 | 477 | 1 | 1 | 3653-DC protection devices | U1-Forced - Immediate | 100-Fossil-Steam
3653 | DC protection devices | Balance of Plant | Electrical | U1 | Forced - Immediate | 2020 | Coal | CC | 100 | Fossil-Steam | WECC | Summer | 429.8666 | 124 | 1 | 1 | 3653-DC protection devices | U1-Forced - Immediate | 100-Fossil-Steam
3653 | DC protection devices | Balance of Plant | Electrical | D1 | Forced - Immediate | 2020 | Coal | CC | 100 | Fossil-Steam | SERC | Winter | 115787 | 119 | 1 | 1 | 3653-DC protection devices | D1-Forced - Immediate | 100-Fossil-Steam
3653 | DC protection devices | Balance of Plant | Electrical | U1 | Forced - Immediate | 2020 | Gas | GG | 100 | Fossil-Steam | WECC | Winter | 1362.0833 | 175 | 1 | 1 | 3653-DC protection devices | U1-Forced - Immediate | 100-Fossil-Steam
3653 | DC protection devices | Balance of Plant | Electrical | U1 | Forced - Immediate | 2020 | Gas | GG | 300 | Gas Turbine/Jet Engine (Simple Cycle Operation) | RFC | Winter | 149.3333 | 56 | 6 | 6 | 3653-DC protection devices | U1-Forced - Immediate | 300-Gas Turbine/Jet Engine (Simple Cycle Operation)
3653 | DC protection devices | Balance of Plant | Electrical | U1 | Forced - Immediate | 2020 | Gas | GG | 300 | Gas Turbine/Jet Engine (Simple Cycle Operation) | WECC | Off-Peak | 303.15 | 47 | 1 | 1 | 3653-DC protection devices | U1-Forced - Immediate | 300-Gas Turbine/Jet Engine (Simple Cycle Operation)
3653 | DC protection devices | Balance of Plant | Electrical | U1 | Forced - Immediate | 2020 | Gas | GG | 300 | Gas Turbine/Jet Engine (Simple Cycle Operation) | WECC | Summer | 33.3333 | 40 | 1 | 1 | 3653-DC protection devices | U1-Forced - Immediate | 300-Gas Turbine/Jet Engine (Simple Cycle Operation)
3653 | DC protection devices | Balance of Plant | Electrical | U1 | Forced - Immediate | 2020 | Gas | GG | 300 | Gas Turbine/Jet Engine (Simple Cycle Operation) | RFC | Winter | 56 | 56 | 6 | 6 | 3653-DC protection devices | U1-Forced - Immediate | 300-Gas Turbine/Jet Engine (Simple Cycle Operation)
3653 | DC protection devices | Balance of Plant | Electrical | U1 | Forced - Immediate | 2020 | Hydro | WA | 500 | Pumped Storage/Hydro | SERC | Off-Peak | 71.05 | 29 | 1 | 1 | 3653-DC protection devices | U1-Forced - Immediate | 500-Pumped Storage/Hydro
3653 | DC protection devices | Balance of Plant | Electrical | U1 | Forced - Immediate | 2020 | Hydro | WA | 500 | Pumped Storage/Hydro | MRO | Off-Peak | 17.754 | 48.42 | 1 | 1 | 3653-DC protection devices | U1-Forced - Immediate | 500-Pumped Storage/Hydro
3653 | DC protection devices | Balance of Plant | Electrical | U1 | Forced - Immediate | 2020 | Hydro | WA | 500 | Pumped Storage/Hydro | RFC | Off-Peak | 964.25 | 133 | 2 | 2 | 3653-DC protection devices | U1-Forced - Immediate | 500-Pumped Storage/Hydro
3653 | DC protection devices | Balance of Plant | Electrical | U1 | Forced - Immediate | 2020 | Hydro | WA | 500 | Pumped Storage/Hydro | RFC | Off-Peak | 971.5 | 134 | 6 | 6 | 3653-DC protection devices | U1-Forced - Immediate | 500-Pumped Storage/Hydro
3653 | DC protection devices | Balance of Plant | Electrical | U1 | Forced - Immediate | 2020 | Hydro | WA | 500 | Pumped Storage/Hydro | SERC | Summer | 13653.5 | 83 | 1 | 1 | 3653-DC protection devices | U1-Forced - Immediate | 500-Pumped Storage/Hydro
3653 | DC protection devices | Balance of Plant | Electrical | U1 | Forced - Immediate | 2020 | Hydro | WA | 500 | Pumped Storage/Hydro | WECC | Winter | 40.425 | 31.5 | 1 | 1 | 3653-DC protection devices | U1-Forced - Immediate | 500-Pumped Storage/Hydro
3653 | DC protection devices | Balance of Plant | Electrical | U1 | Forced - Immediate | 2020 | Hydro | WA | 500 | Pumped Storage/Hydro | MRO | Off-Peak | 51.4065 | 71.73 | 1 | 1 | 3653-DC protection devices | U1-Forced - Immediate | 500-Pumped Storage/Hydro
3653 | DC protection devices | Balance of Plant | Electrical | U1 | Forced - Immediate | 2020 | Hydro | WA | 500 | Pumped Storage/Hydro | WECC | Summer | 2.4 | 72 | 1 | 1 | 3653-DC protection devices | U1-Forced - Immediate | 500-Pumped Storage/Hydro
3653 | DC protection devices | Balance of Plant | Electrical | U1 | Forced - Immediate | 2020 | Hydro | WA | 500 | Pumped Storage/Hydro | SERC | Off-Peak | 66.7 | 29 | 1 | 1 | 3653-DC protection devices | U1-Forced - Immediate | 500-Pumped Storage/Hydro
3653 | DC protection devices | Balance of Plant | Electrical | U1 | Forced - Immediate | 2020 | Hydro | WA | 500 | Pumped Storage/Hydro | SERC | Summer | 175 | 70 | 1 | 1 | 3653-DC protection devices | U1-Forced - Immediate | 500-Pumped Storage/Hydro
3653 | DC protection devices | Balance of Plant | Electrical | SF | Startup Failure | 2020 | Geothermal | GE | 830 | Geothermal | WECC | Off-Peak | 1134 | 56 | 1 | 1 | 3653-DC protection devices | SF-Startup Failure | 830-Geothermal
3653 | DC protection devices | Balance of Plant | Electrical | U1 | Forced - Immediate | 2020 | Geothermal | GE | 830 | Geothermal | WECC | Winter | 66.95 | 39 | 1 | 1 | 3653-DC protection devices | U1-Forced - Immediate | 830-Geothermal
3653 | DC protection devices | Balance of Plant | Electrical | U1 | Forced - Immediate | 2020 | Gas | GG | 851 | CC GT units | WECC | Off-Peak | 4195.8 | 162 | 1 | 1 | 3653-DC protection devices | U1-Forced - Immediate | 851-CC GT units
3653 | DC protection devices | Balance of Plant | Electrical | U1 | Forced - Immediate | 2020 | Gas | GG | 851 | CC GT units | WECC | Off-Peak | 4233.5999 | 162 | 1 | 1 | 3653-DC protection devices | U1-Forced - Immediate | 851-CC GT units
3653 | DC protection devices | Balance of Plant | Electrical | D1 | Forced - Immediate | 2020 | Gas | GG | 852 | CC steam units | WECC | Off-Peak | 29.9999 | 180 | 1 | 1 | 3653-DC protection devices | D1-Forced - Immediate | 852-CC steam units
3653 | DC protection devices | Balance of Plant | Electrical | U1 | Forced - Immediate | 2020 | Gas | GG | 852 | CC steam units | WECC | Off-Peak | 7789.9998 | 300 | 1 | 1 | 3653-DC protection devices | U1-Forced - Immediate | 852-CC steam units
3659 | Other DC power problems | Balance of Plant | Electrical | D1 | Forced - Immediate | 2020 | Coal | CC | 100 | Fossil-Steam | RFC | Summer | 122.3498 | 293.64 | 1 | 1 | 3659-Other DC power problems | D1-Forced - Immediate | 100-Fossil-Steam
3659 | Other DC power problems | Balance of Plant | Electrical | U1 | Forced - Immediate | 2020 | Gas | GG | 100 | Fossil-Steam | SERC | Off-Peak | 325602.133 | 536 | 1 | 1 | 3659-Other DC power problems | U1-Forced - Immediate | 100-Fossil-Steam
3659 | Other DC power problems | Balance of Plant | Electrical | U1 | Forced - Immediate | 2020 | Coal | CC | 100 | Fossil-Steam | RFC | Summer | 16771.2996 | 546 | 1 | 1 | 3659-Other DC power problems | U1-Forced - Immediate | 100-Fossil-Steam
3659 | Other DC power problems | Balance of Plant | Electrical | U1 | Forced - Immediate | 2020 | Coal | CC | 100 | Fossil-Steam | RFC | Summer | 20345.4 | 762 | 1 | 1 | 3659-Other DC power problems | U1-Forced - Immediate | 100-Fossil-Steam
3659 | Other DC power problems | Balance of Plant | Electrical | U1 | Forced - Immediate | 2020 | Gas | GG | 300 | Gas Turbine/Jet Engine (Simple Cycle Operation) | SERC | Summer | 43 | 43 | 3 | 3 | 3659-Other DC power problems | U1-Forced - Immediate | 300-Gas Turbine/Jet Engine (Simple Cycle Operation)
3659 | Other DC power problems | Balance of Plant | Electrical | U1 | Forced - Immediate | 2020 | Gas | GG | 300 | Gas Turbine/Jet Engine (Simple Cycle Operation) | WECC | Off-Peak | 106.6205 | 52.01 | 1 | 1 | 3659-Other DC power problems | U1-Forced - Immediate | 300-Gas Turbine/Jet Engine (Simple Cycle Operation)
3659 | Other DC power problems | Balance of Plant | Electrical | U1 | Forced - Immediate | 2020 | Gas | GG | 300 | Gas Turbine/Jet Engine (Simple Cycle Operation) | SERC | Summer | 77 | 77 | 2 | 2 | 3659-Other DC power problems | U1-Forced - Immediate | 300-Gas Turbine/Jet Engine (Simple Cycle Operation)
3659 | Other DC power problems | Balance of Plant | Electrical | U1 | Forced - Immediate | 2020 | Gas | GG | 300 | Gas Turbine/Jet Engine (Simple Cycle Operation) | TRE | Summer | 85.8333 | 50 | 1 | 1 | 3659-Other DC power problems | U1-Forced - Immediate | 300-Gas Turbine/Jet Engine (Simple Cycle Operation)
3659 | Other DC power problems | Balance of Plant | Electrical | SF | Startup Failure | 2020 | Oil | KE | 300 | Gas Turbine/Jet Engine (Simple Cycle Operation) | NPCC | Winter | 1036.6666 | 50 | 1 | 1 | 3659-Other DC power problems | SF-Startup Failure | 300-Gas Turbine/Jet Engine (Simple Cycle Operation)
3659 | Other DC power problems | Balance of Plant | Electrical | U1 | Forced - Immediate | 2020 | Gas | GG | 300 | Gas Turbine/Jet Engine (Simple Cycle Operation) | WECC | Off-Peak | 83.216 | 52.01 | 1 | 1 | 3659-Other DC power problems | U1-Forced - Immediate | 300-Gas Turbine/Jet Engine (Simple Cycle Operation)
3659 | Other DC power problems | Balance of Plant | Electrical | U1 | Forced - Immediate | 2020 | Gas | GG | 300 | Gas Turbine/Jet Engine (Simple Cycle Operation) | WECC | Off-Peak | 91.0175 | 52.01 | 1 | 1 | 3659-Other DC power problems | U1-Forced - Immediate | 300-Gas Turbine/Jet Engine (Simple Cycle Operation)
3659 | Other DC power problems | Balance of Plant | Electrical | U1 | Forced - Immediate | 2020 | Gas | GG | 300 | Gas Turbine/Jet Engine (Simple Cycle Operation) | WECC | Winter | 5353.3333 | 55 | 1 | 1 | 3659-Other DC power problems | U1-Forced - Immediate | 300-Gas Turbine/Jet Engine (Simple Cycle Operation)
3659 | Other DC power problems | Balance of Plant | Electrical | U1 | Forced - Immediate | 2020 | Gas | GG | 300 | Gas Turbine/Jet Engine (Simple Cycle Operation) | SERC | Summer | 74 | 74 | 1 | 1 | 3659-Other DC power problems | U1-Forced - Immediate | 300-Gas Turbine/Jet Engine (Simple Cycle Operation)
3659 | Other DC power problems | Balance of Plant | Electrical | U1 | Forced - Immediate | 2020 | Gas | GG | 300 | Gas Turbine/Jet Engine (Simple Cycle Operation) | TRE | Summer | 3487.5 | 50 | 1 | 1 | 3659-Other DC power problems | U1-Forced - Immediate | 300-Gas Turbine/Jet Engine (Simple Cycle Operation)
3659 | Other DC power problems | Balance of Plant | Electrical | D1 | Forced - Immediate | 2020 | Gas | GG | 300 | Gas Turbine/Jet Engine (Simple Cycle Operation) | TRE | Summer | 0.86666 | 26 | 1 | 1 | 3659-Other DC power problems | D1-Forced - Immediate | 300-Gas Turbine/Jet Engine (Simple Cycle Operation)
3659 | Other DC power problems | Balance of Plant | Electrical | U1 | Forced - Immediate | 2020 | Gas | GG | 300 | Gas Turbine/Jet Engine (Simple Cycle Operation) | MRO | Off-Peak | 1800.5533 | 57.1 | 1 | 1 | 3659-Other DC power problems | U1-Forced - Immediate | 300-Gas Turbine/Jet Engine (Simple Cycle Operation)
3659 | Other DC power problems | Balance of Plant | Electrical | U1 | Forced - Immediate | 2020 | Gas | GG | 300 | Gas Turbine/Jet Engine (Simple Cycle Operation) | TRE | Summer | 1116.6666 | 50 | 1 | 1 | 3659-Other DC power problems | U1-Forced - Immediate | 300-Gas Turbine/Jet Engine (Simple Cycle Operation)
3659 | Other DC power problems | Balance of Plant | Electrical | U1 | Forced - Immediate | 2020 | Gas | GG | 300 | Gas Turbine/Jet Engine (Simple Cycle Operation) | WECC | Winter | 24.75 | 55 | 1 | 1 | 3659-Other DC power problems | U1-Forced - Immediate | 300-Gas Turbine/Jet Engine (Simple Cycle Operation)
3659 | Other DC power problems | Balance of Plant | Electrical | U1 | Forced - Immediate | 2020 | Gas | GG | 300 | Gas Turbine/Jet Engine (Simple Cycle Operation) | WECC | Winter | 1091.75 | 55 | 1 | 1 | 3659-Other DC power problems | U1-Forced - Immediate | 300-Gas Turbine/Jet Engine (Simple Cycle Operation)
3659 | Other DC power problems | Balance of Plant | Electrical | D1 | Forced - Immediate | 2020 | Gas | GG | 300 | Gas Turbine/Jet Engine (Simple Cycle Operation) | WECC | Off-Peak | 5055.2083 | 105.5 | 1 | 1 | 3659-Other DC power problems | D1-Forced - Immediate | 300-Gas Turbine/Jet Engine (Simple Cycle Operation)
3659 | Other DC power problems | Balance of Plant | Electrical | U1 | Forced - Immediate | 2020 | Gas | GG | 300 | Gas Turbine/Jet Engine (Simple Cycle Operation) | TRE | Summer | 8.3333 | 50 | 1 | 1 | 3659-Other DC power problems | U1-Forced - Immediate | 300-Gas Turbine/Jet Engine (Simple Cycle Operation)
3659 | Other DC power problems | Balance of Plant | Electrical | D1 | Forced - Immediate | 2020 | Gas | GG | 400 | Internal Combustion/Reciprocating Engines | SERC | Summer | 504 | 21 | 1 | 1 | 3659-Other DC power problems | D1-Forced - Immediate | 400-Internal Combustion/Reciprocating Engines
3659 | Other DC power problems | Balance of Plant | Electrical | SF | Startup Failure | 2020 | Hydro | WA | 500 | Pumped Storage/Hydro | SERC | Winter | 289.3333 | 28 | 1 | 1 | 3659-Other DC power problems | SF-Startup Failure | 500-Pumped Storage/Hydro
3659 | Other DC power problems | Balance of Plant | Electrical | SF | Startup Failure | 2020 | Hydro | WA | 500 | Pumped Storage/Hydro | SERC | Winter | 293.0666 | 28 | 1 | 1 | 3659-Other DC power problems | SF-Startup Failure | 500-Pumped Storage/Hydro
3659 | Other DC power problems | Balance of Plant | Electrical | U1 | Forced - Immediate | 2020 | Hydro | WA | 500 | Pumped Storage/Hydro | SERC | Off-Peak | 66.2666 | 28 | 1 | 1 | 3659-Other DC power problems | U1-Forced - Immediate | 500-Pumped Storage/Hydro
3659 | Other DC power problems | Balance of Plant | Electrical | U1 | Forced - Immediate | 2020 | Hydro | WA | 500 | Pumped Storage/Hydro | MRO | Summer | 291.8125 | 40.25 | 1 | 1 | 3659-Other DC power problems | U1-Forced - Immediate | 500-Pumped Storage/Hydro
3659 | Other DC power problems | Balance of Plant | Electrical | SF | Startup Failure | 2020 | Hydro | WA | 500 | Pumped Storage/Hydro | SERC | Winter | 285.6 | 28 | 1 | 1 | 3659-Other DC power problems | SF-Startup Failure | 500-Pumped Storage/Hydro
3659 | Other DC power problems | Balance of Plant | Electrical | U1 | Forced - Immediate | 2020 | Hydro | WA | 500 | Pumped Storage/Hydro | SERC | Off-Peak | 160.4167 | 31.25 | 1 | 1 | 3659-Other DC power problems | U1-Forced - Immediate | 500-Pumped Storage/Hydro
3659 | Other DC power problems | Balance of Plant | Electrical | U1 | Forced - Immediate | 2020 | Hydro | WA | 500 | Pumped Storage/Hydro | WECC | Summer | 23.4 | 54 | 1 | 1 | 3659-Other DC power problems | U1-Forced - Immediate | 500-Pumped Storage/Hydro
3659 | Other DC power problems | Balance of Plant | Electrical | U1 | Forced - Immediate | 2020 | Hydro | WA | 500 | Pumped Storage/Hydro | MRO | Summer | 7704.2908 | 27.05 | 1 | 1 | 3659-Other DC power problems | U1-Forced - Immediate | 500-Pumped Storage/Hydro
3659 | Other DC power problems | Balance of Plant | Electrical | U1 | Forced - Immediate | 2020 | Geothermal | GE | 830 | Geothermal | WECC | Summer | 412.65 | 27 | 1 | 1 | 3659-Other DC power problems | U1-Forced - Immediate | 830-Geothermal
3659 | Other DC power problems | Balance of Plant | Electrical | U1 | Forced - Immediate | 2020 | Gas | GG | 850 | Combined Cycle Block | NPCC | Summer | 49.25 | 59.1 | 1 | 1 | 3659-Other DC power problems | U1-Forced - Immediate | 850-Combined Cycle Block
3659 | Other DC power problems | Balance of Plant | Electrical | U1 | Forced - Immediate | 2020 | Gas | GG | 850 | Combined Cycle Block | WECC | Winter | 3339.36 | 61.84 | 1 | 1 | 3659-Other DC power problems | U1-Forced - Immediate | 850-Combined Cycle Block
3659 | Other DC power problems | Balance of Plant | Electrical | U1 | Forced - Immediate | 2020 | Gas | GG | 850 | Combined Cycle Block | WECC | Off-Peak | 4909.06 | 62.14 | 1 | 1 | 3659-Other DC power problems | U1-Forced - Immediate | 850-Combined Cycle Block
3659 | Other DC power problems | Balance of Plant | Electrical | U1 | Forced - Immediate | 2020 | Gas | GG | 850 | Combined Cycle Block | NPCC | Winter | 513.3999 | 204 | 1 | 1 | 3659-Other DC power problems | U1-Forced - Immediate | 850-Combined Cycle Block
3659 | Other DC power problems | Balance of Plant | Electrical | SF | Startup Failure | 2020 | Gas | GG | 851 | CC GT units | SERC | Off-Peak | 560.2332 | 171.5 | 1 | 1 | 3659-Other DC power problems | SF-Startup Failure | 851-CC GT units
3659 | Other DC power problems | Balance of Plant | Electrical | U1 | Forced - Immediate | 2020 | Gas | GG | 851 | CC GT units | RFC | Off-Peak | 235.3 | 181 | 1 | 1 | 3659-Other DC power problems | U1-Forced - Immediate | 851-CC GT units
3659 | Other DC power problems | Balance of Plant | Electrical | U1 | Forced - Immediate | 2020 | Gas | GG | 851 | CC GT units | WECC | Off-Peak | 1189.6666 | 43 | 2 | 2 | 3659-Other DC power problems | U1-Forced - Immediate | 851-CC GT units
3659 | Other DC power problems | Balance of Plant | Electrical | D1 | Forced - Immediate | 2020 | Waste Heat | WH | 852 | CC steam units | RFC | Off-Peak | 154.7 | 119 | 1 | 1 | 3659-Other DC power problems | D1-Forced - Immediate | 852-CC steam units
3659 | Other DC power problems | Balance of Plant | Electrical | U1 | Forced - Immediate | 2020 | Waste Heat | WH | 852 | CC steam units | WECC | Off-Peak | 719.3333 | 26 | 1 | 1 | 3659-Other DC power problems | U1-Forced - Immediate | 852-CC steam units
3660 | 4160-volt transformers | Balance of Plant | Electrical | D1 | Forced - Immediate | 2020 | Coal | CC | 100 | Fossil-Steam | SERC | Winter | 6374.6666 | 112 | 1 | 1 | 3660-4160-volt transformers | D1-Forced - Immediate | 100-Fossil-Steam
3660 | 4160-volt transformers | Balance of Plant | Electrical | D1 | Forced - Immediate | 2020 | Coal | CC | 100 | Fossil-Steam | SERC | Winter | 7797.5832 | 137 | 1 | 1 | 3660-4160-volt transformers | D1-Forced - Immediate | 100-Fossil-Steam
3660 | 4160-volt transformers | Balance of Plant | Electrical | D1 | Forced - Immediate | 2020 | Coal | CC | 100 | Fossil-Steam | WECC | Winter | 419.3332 | 340 | 1 | 1 | 3660-4160-volt transformers | D1-Forced - Immediate | 100-Fossil-Steam
3660 | 4160-volt transformers | Balance of Plant | Electrical | D1 | Forced - Immediate | 2020 | Coal | CC | 100 | Fossil-Steam | SERC | Winter | 7766.6666 | 200 | 1 | 1 | 3660-4160-volt transformers | D1-Forced - Immediate | 100-Fossil-Steam
3660 | 4160-volt transformers | Balance of Plant | Electrical | U1 | Forced - Immediate | 2020 | Coal | CC | 100 | Fossil-Steam | WECC | Summer | 22258.5 | 330 | 1 | 1 | 3660-4160-volt transformers | U1-Forced - Immediate | 100-Fossil-Steam
3660 | 4160-volt transformers | Balance of Plant | Electrical | D1 | Forced - Immediate | 2020 | Coal | CC | 100 | Fossil-Steam | SERC | Winter | 7512.9999 | 132 | 1 | 1 | 3660-4160-volt transformers | D1-Forced - Immediate | 100-Fossil-Steam
3660 | 4160-volt transformers | Balance of Plant | Electrical | U1 | Forced - Immediate | 2020 | Gas | GG | 100 | Fossil-Steam | MRO | Summer | 12410.833 | 530 | 1 | 1 | 3660-4160-volt transformers | U1-Forced - Immediate | 100-Fossil-Steam
3660 | 4160-volt transformers | Balance of Plant | Electrical | D1 | Forced - Immediate | 2020 | Coal | CC | 100 | Fossil-Steam | MRO | Summer | 526.8331 | 290 | 1 | 1 | 3660-4160-volt transformers | D1-Forced - Immediate | 100-Fossil-Steam
3660 | 4160-volt transformers | Balance of Plant | Electrical | U1 | Forced - Immediate | 2020 | Other | BM | 800 | Miscellaneous | SERC | Winter | 587.6 | 19.5 | 1 | 1 | 3660-4160-volt transformers | U1-Forced - Immediate | 800-Miscellaneous
3660 | 4160-volt transformers | Balance of Plant | Electrical | U1 | Forced - Immediate | 2020 | Gas | GG | 851 | CC GT units | WECC | Summer | 366.75 | 163 | 1 | 1 | 3660-4160-volt transformers | U1-Forced - Immediate | 851-CC GT units
3660 | 4160-volt transformers | Balance of Plant | Electrical | D1 | Forced - Immediate | 2020 | Gas | GG | 852 | CC steam units | WECC | Summer | 5.6 | 112 | 1 | 1 | 3660-4160-volt transformers | D1-Forced - Immediate | 852-CC steam units
3660 | 4160-volt transformers | Balance of Plant | Electrical | U1 | Forced - Immediate | 2020 | Gas | GG | 852 | CC steam units | WECC | Summer | 378.2499 | 255 | 1 | 1 | 3660-4160-volt transformers | U1-Forced - Immediate | 852-CC steam units
3660 | 4160-volt transformers | Balance of Plant | Electrical | D1 | Forced - Immediate | 2020 | Gas | GG | 852 | CC steam units | WECC | Summer | 80.2666 | 112 | 1 | 1 | 3660-4160-volt transformers | D1-Forced - Immediate | 852-CC steam units
3661 | 4160-volt circuit breakers | Balance of Plant | Electrical | D1 | Forced - Immediate | 2020 | Coal | CC | 100 | Fossil-Steam | SERC | Off-Peak | 979.3998 | 354 | 1 | 1 | 3661-4160-volt circuit breakers | D1-Forced - Immediate | 100-Fossil-Steam
3661 | 4160-volt circuit breakers | Balance of Plant | Electrical | D1 | Forced - Immediate | 2020 | Coal | CC | 100 | Fossil-Steam | SERC | Winter | 254.3332 | 140 | 1 | 1 | 3661-4160-volt circuit breakers | D1-Forced - Immediate | 100-Fossil-Steam
3661 | 4160-volt circuit breakers | Balance of Plant | Electrical | D1 | Forced - Immediate | 2020 | Gas | GG | 100 | Fossil-Steam | MRO | Off-Peak | 3813.0166 | 203 | 1 | 1 | 3661-4160-volt circuit breakers | D1-Forced - Immediate | 100-Fossil-Steam
3661 | 4160-volt circuit breakers | Balance of Plant | Electrical | U1 | Forced - Immediate | 2020 | Coal | CC | 100 | Fossil-Steam | RFC | Off-Peak | 2188.6666 | 245 | 1 | 1 | 3661-4160-volt circuit breakers | U1-Forced - Immediate | 100-Fossil-Steam
3661 | 4160-volt circuit breakers | Balance of Plant | Electrical | U1 | Forced - Immediate | 2020 | Coal | CC | 100 | Fossil-Steam | SERC | Summer | 4788 | 684 | 1 | 1 | 3661-4160-volt circuit breakers | U1-Forced - Immediate | 100-Fossil-Steam
3661 | 4160-volt circuit breakers | Balance of Plant | Electrical | U1 | Forced - Immediate | 2020 | Coal | CC | 100 | Fossil-Steam | SERC | Winter | 3946.6663 | 592 | 1 | 1 | 3661-4160-volt circuit breakers | U1-Forced - Immediate | 100-Fossil-Steam
3661 | 4160-volt circuit breakers | Balance of Plant | Electrical | U1 | Forced - Immediate | 2020 | Gas | GG | 100 | Fossil-Steam | MRO | Off-Peak | 1109.133 | 524 | 1 | 1 | 3661-4160-volt circuit breakers | U1-Forced - Immediate | 100-Fossil-Steam
3661 | 4160-volt circuit breakers | Balance of Plant | Electrical | D1 | Forced - Immediate | 2020 | Gas | GG | 100 | Fossil-Steam | SERC | Off-Peak | 312 | 78 | 1 | 1 | 3661-4160-volt circuit breakers | D1-Forced - Immediate | 100-Fossil-Steam
3661 | 4160-volt circuit breakers | Balance of Plant | Electrical | D1 | Forced - Immediate | 2020 | Gas | GG | 100 | Fossil-Steam | SERC | Off-Peak | 889.2 | 456 | 1 | 1 | 3661-4160-volt circuit breakers | D1-Forced - Immediate | 100-Fossil-Steam
3661 | 4160-volt circuit breakers | Balance of Plant | Electrical | D2 | Forced - Delayed | 2020 | Coal | CC | 100 | Fossil-Steam | SERC | Winter | 185.3333 | 20 | 1 | 1 | 3661-4160-volt circuit breakers | D2-Forced - Delayed | 100-Fossil-Steam
3661 | 4160-volt circuit breakers | Balance of Plant | Electrical | U1 | Forced - Immediate | 2020 | Coal | CC | 100 | Fossil-Steam | RFC | Summer | 4937.4166 | 179 | 1 | 1 | 3661-4160-volt circuit breakers | U1-Forced - Immediate | 100-Fossil-Steam
3661 | 4160-volt circuit breakers | Balance of Plant | Electrical | U1 | Forced - Immediate | 2020 | Coal | CC | 100 | Fossil-Steam | WECC | Summer | 13654.6664 | 770 | 1 | 1 | 3661-4160-volt circuit breakers | U1-Forced - Immediate | 100-Fossil-Steam
3661 | 4160-volt circuit breakers | Balance of Plant | Electrical | D1 | Forced - Immediate | 2020 | Coal | CC | 100 | Fossil-Steam | RFC | Off-Peak | 949.5 | 135 | 1 | 1 | 3661-4160-volt circuit breakers | D1-Forced - Immediate | 100-Fossil-Steam
3661 | 4160-volt circuit breakers | Balance of Plant | Electrical | D1 | Forced - Immediate | 2020 | Coal | CC | 100 | Fossil-Steam | SERC | Winter | 642 | 120 | 1 | 1 | 3661-4160-volt circuit breakers | D1-Forced - Immediate | 100-Fossil-Steam
3661 | 4160-volt circuit breakers | Balance of Plant | Electrical | U1 | Forced - Immediate | 2020 | Coal | CC | 100 | Fossil-Steam | RFC | Summer | 5211.8832 | 179 | 1 | 1 | 3661-4160-volt circuit breakers | U1-Forced - Immediate | 100-Fossil-Steam
3661 | 4160-volt circuit breakers | Balance of Plant | Electrical | U1 | Forced - Immediate | 2020 | Coal | CC | 100 | Fossil-Steam | NPCC | Winter | 1432.7999 | 108 | 1 | 1 | 3661-4160-volt circuit breakers | U1-Forced - Immediate | 100-Fossil-Steam
3661 | 4160-volt circuit breakers | Balance of Plant | Electrical | D1 | Forced - Immediate | 2020 | Coal | CC | 100 | Fossil-Steam | RFC | Off-Peak | 46.9333 | 16 | 1 | 1 | 3661-4160-volt circuit breakers | D1-Forced - Immediate | 100-Fossil-Steam
3661 | 4160-volt circuit breakers | Balance of Plant | Electrical | D1 | Forced - Immediate | 2020 | Coal | CC | 100 | Fossil-Steam | SERC | Off-Peak | 829.65 | 9 | 1 | 1 | 3661-4160-volt circuit breakers | D1-Forced - Immediate | 100-Fossil-Steam
3661 | 4160-volt circuit breakers | Balance of Plant | Electrical | D1 | Forced - Immediate | 2020 | Coal | CC | 100 | Fossil-Steam | SERC | Summer | 330.1164 | 683 | 1 | 1 | 3661-4160-volt circuit breakers | D1-Forced - Immediate | 100-Fossil-Steam
3661 | 4160-volt circuit breakers | Balance of Plant | Electrical | D1 | Forced - Immediate | 2020 | Coal | CC | 100 | Fossil-Steam | RFC | Winter | 415.2 | 69.2 | 1 | 1 | 3661-4160-volt circuit breakers | D1-Forced - Immediate | 100-Fossil-Steam
3661 | 4160-volt circuit breakers | Balance of Plant | Electrical | D1 | Forced - Immediate | 2020 | Coal | CC | 100 | Fossil-Steam | SERC | Winter | 1964.25 | 405 | 1 | 1 | 3661-4160-volt circuit breakers | D1-Forced - Immediate | 100-Fossil-Steam
3661 | 4160-volt circuit breakers | Balance of Plant | Electrical | D1 | Forced - Immediate | 2020 | Gas | GG | 100 | Fossil-Steam | WECC | Off-Peak | 2970.315 | 44.7 | 1 | 1 | 3661-4160-volt circuit breakers | D1-Forced - Immediate | 100-Fossil-Steam
3661 | 4160-volt circuit breakers | Balance of Plant | Electrical | D1 | Forced - Immediate | 2020 | Gas | GG | 100 | Fossil-Steam | MRO | Summer | 614.8 | 58 | 1 | 1 | 3661-4160-volt circuit breakers | D1-Forced - Immediate | 100-Fossil-Steam
3661 | 4160-volt circuit breakers | Balance of Plant | Electrical | U1 | Forced - Immediate | 2020 | Gas | GG | 100 | Fossil-Steam | SERC | Off-Peak | 5403.6632 | 416.2 | 1 | 1 | 3661-4160-volt circuit breakers | U1-Forced - Immediate | 100-Fossil-Steam
3661 | 4160-volt circuit breakers | Balance of Plant | Electrical | U1 | Forced - Immediate | 2020 | Gas | GG | 100 | Fossil-Steam | SERC | Winter | 73.3333 | 80 | 1 | 1 | 3661-4160-volt circuit breakers | U1-Forced - Immediate | 100-Fossil-Steam
3661 | 4160-volt circuit breakers | Balance of Plant | Electrical | U1 | Forced - Immediate | 2020 | Waste Heat | WH | 100 | Fossil-Steam | WECC | Off-Peak | 53397.9666 | 227 | 1 | 1 | 3661-4160-volt circuit breakers | U1-Forced - Immediate | 100-Fossil-Steam
3661 | 4160-volt circuit breakers | Balance of Plant | Electrical | D1 | Forced - Immediate | 2020 | Coal | CC | 100 | Fossil-Steam | SERC | Winter | 48.5833 | 55 | 1 | 1 | 3661-4160-volt circuit breakers | D1-Forced - Immediate | 100-Fossil-Steam
3661 | 4160-volt circuit breakers | Balance of Plant | Electrical | D1 | Forced - Immediate | 2020 | Coal | CC | 100 | Fossil-Steam | SERC | Winter | 3053.1999 | 408 | 1 | 1 | 3661-4160-volt circuit breakers | D1-Forced - Immediate | 100-Fossil-Steam
3661 | 4160-volt circuit breakers | Balance of Plant | Electrical | D2 | Forced - Delayed | 2020 | Coal | CC | 100 | Fossil-Steam | MRO | Winter | 3458 | 266 | 1 | 1 | 3661-4160-volt circuit breakers | D2-Forced - Delayed | 100-Fossil-Steam
3661 | 4160-volt circuit breakers | Balance of Plant | Electrical | D2 | Forced - Delayed | 2020 | Coal | LI | 100 | Fossil-Steam | TRE | Off-Peak | 370.4998 | 585 | 1 | 1 | 3661-4160-volt circuit breakers | D2-Forced - Delayed | 100-Fossil-Steam
3661 | 4160-volt circuit breakers | Balance of Plant | Electrical | U1 | Forced - Immediate | 2020 | Gas | GG | 100 | Fossil-Steam | SERC | Off-Peak | 1257.3 | 254 | 1 | 1 | 3661-4160-volt circuit breakers | U1-Forced - Immediate | 100-Fossil-Steam
3661 | 4160-volt circuit breakers | Balance of Plant | Electrical | U1 | Forced - Immediate | 2020 | Gas | GG | 100 | Fossil-Steam | SERC | Off-Peak | 1767.9 | 213 | 1 | 1 | 3661-4160-volt circuit breakers | U1-Forced - Immediate | 100-Fossil-Steam
3661 | 4160-volt circuit breakers | Balance of Plant | Electrical | D1 | Forced - Immediate | 2020 | Coal | CC | 100 | Fossil-Steam | RFC | Winter | 120.8333 | 50 | 1 | 1 | 3661-4160-volt circuit breakers | D1-Forced - Immediate | 100-Fossil-Steam
3661 | 4160-volt circuit breakers | Balance of Plant | Electrical | U1 | Forced - Immediate | 2020 | Coal | CC | 100 | Fossil-Steam | WECC | Off-Peak | 405 | 270 | 1 | 1 | 3661-4160-volt circuit breakers | U1-Forced - Immediate | 100-Fossil-Steam
3661 | 4160-volt circuit breakers | Balance of Plant | Electrical | U1 | Forced - Immediate | 2020 | Coal | CC | 100 | Fossil-Steam | WECC | Off-Peak | 592 | 740 | 1 | 1 | 3661-4160-volt circuit breakers | U1-Forced - Immediate | 100-Fossil-Steam
3661 | 4160-volt circuit breakers | Balance of Plant | Electrical | D1 | Forced - Immediate | 2020 | Coal | CC | 100 | Fossil-Steam | MRO | Off-Peak | 996 | 498 | 1 | 1 | 3661-4160-volt circuit breakers | D1-Forced - Immediate | 100-Fossil-Steam
3661 | 4160-volt circuit breakers | Balance of Plant | Electrical | D1 | Forced - Immediate | 2020 | Coal | CC | 100 | Fossil-Steam | SERC | Winter | 1696.0664 | 412 | 1 | 1 | 3661-4160-volt circuit breakers | D1-Forced - Immediate | 100-Fossil-Steam
3661 | 4160-volt circuit breakers | Balance of Plant | Electrical | D1 | Forced - Immediate | 2020 | Coal | CC | 100 | Fossil-Steam | SERC | Winter | 2181.3332 | 409 | 1 | 1 | 3661-4160-volt circuit breakers | D1-Forced - Immediate | 100-Fossil-Steam
3661 | 4160-volt circuit breakers | Balance of Plant | Electrical | SF | Startup Failure | 2020 | Coal | CC | 100 | Fossil-Steam | WECC | Winter | 11518.6665 | 530 | 1 | 1 | 3661-4160-volt circuit breakers | SF-Startup Failure | 100-Fossil-Steam
3661 | 4160-volt circuit breakers | Balance of Plant | Electrical | U1 | Forced - Immediate | 2020 | Coal | CC | 100 | Fossil-Steam | RFC | Summer | 1106.6664 | 800 | 1 | 1 | 3661-4160-volt circuit breakers | U1-Forced - Immediate | 100-Fossil-Steam
3661 | 4160-volt circuit breakers | Balance of Plant | Electrical | U1 | Forced - Immediate | 2020 | Coal | CC | 100 | Fossil-Steam | RFC | Winter | 13226.6664 | 800 | 1 | 1 | 3661-4160-volt circuit breakers | U1-Forced - Immediate | 100-Fossil-Steam
3661 | 4160-volt circuit breakers | Balance of Plant | Electrical | U1 | Forced - Immediate | 2020 | Gas | GG | 100 | Fossil-Steam | MRO | Off-Peak | 845.5997 | 453 | 1 | 1 | 3661-4160-volt circuit breakers | U1-Forced - Immediate | 100-Fossil-Steam
3661 | 4160-volt circuit breakers | Balance of Plant | Electrical | U1 | Forced - Immediate | 2020 | Gas | GG | 100 | Fossil-Steam | SERC | Off-Peak | 2488.5499 | 213 | 1 | 1 | 3661-4160-volt circuit breakers | U1-Forced - Immediate | 100-Fossil-Steam
3661 | 4160-volt circuit breakers | Balance of Plant | Electrical | D1 | Forced - Immediate | 2020 | Coal | CC | 100 | Fossil-Steam | RFC | Off-Peak | 157.6666 | 86 | 1 | 1 | 3661-4160-volt circuit breakers | D1-Forced - Immediate | 100-Fossil-Steam
3661 | 4160-volt circuit breakers | Balance of Plant | Electrical | D1 | Forced - Immediate | 2020 | Gas | GG | 100 | Fossil-Steam | MRO | Summer | 8.5 | 17 | 1 | 1 | 3661-4160-volt circuit breakers | D1-Forced - Immediate | 100-Fossil-Steam
3661 | 4160-volt circuit breakers | Balance of Plant | Electrical | SF | Startup Failure | 2020 | Coal | CC | 100 | Fossil-Steam | RFC | Winter | 13160 | 800 | 1 | 1 | 3661-4160-volt circuit breakers | SF-Startup Failure | 100-Fossil-Steam
3661 | 4160-volt circuit breakers | Balance of Plant | Electrical | U1 | Forced - Immediate | 2020 | Oil | DI | 300 | Gas Turbine/Jet Engine (Simple Cycle Operation) | SERC | Off-Peak | 292.6 | 61.6 | 1 | 1 | 3661-4160-volt circuit breakers | U1-Forced - Immediate | 300-Gas Turbine/Jet Engine (Simple Cycle Operation)
3661 | 4160-volt circuit breakers | Balance of Plant | Electrical | U1 | Forced - Immediate | 2020 | Gas | GG | 300 | Gas Turbine/Jet Engine (Simple Cycle Operation) | WECC | Off-Peak | 38343.0333 | 163 | 1 | 1 | 3661-4160-volt circuit breakers | U1-Forced - Immediate | 300-Gas Turbine/Jet Engine (Simple Cycle Operation)
3661 | 4160-volt circuit breakers | Balance of Plant | Electrical | U1 | Forced - Immediate | 2020 | Gas | GG | 300 | Gas Turbine/Jet Engine (Simple Cycle Operation) | NPCC | Summer | 78.4 | 98 | 1 | 1 | 3661-4160-volt circuit breakers | U1-Forced - Immediate | 300-Gas Turbine/Jet Engine (Simple Cycle Operation)
3661 | 4160-volt circuit breakers | Balance of Plant | Electrical | U1 | Forced - Immediate | 2020 | Gas | GG | 300 | Gas Turbine/Jet Engine (Simple Cycle Operation) | SERC | Off-Peak | 421.6666 | 115 | 2 | 2 | 3661-4160-volt circuit breakers | U1-Forced - Immediate | 300-Gas Turbine/Jet Engine (Simple Cycle Operation)
3661 | 4160-volt circuit breakers | Balance of Plant | Electrical | U1 | Forced - Immediate | 2020 | Gas | GG | 300 | Gas Turbine/Jet Engine (Simple Cycle Operation) | MRO | Summer | 2487.2333 | 62 | 1 | 1 | 3661-4160-volt circuit breakers | U1-Forced - Immediate | 300-Gas Turbine/Jet Engine (Simple Cycle Operation)
3661 | 4160-volt circuit breakers | Balance of Plant | Electrical | U1 | Forced - Immediate | 2020 | Oil | DI | 400 | Internal Combustion/Reciprocating Engines | RFC | Summer | 54.5 | 10 | 1 | 1 | 3661-4160-volt circuit breakers | U1-Forced - Immediate | 400-Internal Combustion/Reciprocating Engines
3661 | 4160-volt circuit breakers | Balance of Plant | Electrical | U1 | Forced - Immediate | 2020 | Gas | GG | 850 | Combined Cycle Block | WECC | Winter | 1429.9833 | 103 | 1 | 1 | 3661-4160-volt circuit breakers | U1-Forced - Immediate | 850-Combined Cycle Block
3661 | 4160-volt circuit breakers | Balance of Plant | Electrical | U1 | Forced - Immediate | 2020 | Gas | GG | 850 | Combined Cycle Block | WECC | Winter | 1471.1833 | 103 | 1 | 1 | 3661-4160-volt circuit breakers | U1-Forced - Immediate | 850-Combined Cycle Block
3661 | 4160-volt circuit breakers | Balance of Plant | Electrical | U1 | Forced - Immediate | 2020 | Gas | GG | 850 | Combined Cycle Block | NPCC | Off-Peak | 232.6749 | 279.21 | 1 | 1 | 3661-4160-volt circuit breakers | U1-Forced - Immediate | 850-Combined Cycle Block
3661 | 4160-volt circuit breakers | Balance of Plant | Electrical | U1 | Forced - Immediate | 2020 | Gas | GG | 851 | CC GT units | TRE | Winter | 467.9806 | 83.32 | 1 | 1 | 3661-4160-volt circuit breakers | U1-Forced - Immediate | 851-CC GT units
3661 | 4160-volt circuit breakers | Balance of Plant | Electrical | U1 | Forced - Immediate | 2020 | Gas | GG | 851 | CC GT units | TRE | Winter | 152.7533 | 83.32 | 2 | 2 | 3661-4160-volt circuit breakers | U1-Forced - Immediate | 851-CC GT units
3661 | 4160-volt circuit breakers | Balance of Plant | Electrical | U1 | Forced - Immediate | 2020 | Gas | GG | 851 | CC GT units | TRE | Winter | 155.5306 | 83.32 | 1 | 1 | 3661-4160-volt circuit breakers | U1-Forced - Immediate | 851-CC GT units
3661 | 4160-volt circuit breakers | Balance of Plant | Electrical | U1 | Forced - Immediate | 2020 | Gas | GG | 851 | CC GT units | TRE | Winter | 1662.234 | 83.32 | 1 | 1 | 3661-4160-volt circuit breakers | U1-Forced - Immediate | 851-CC GT units
3661 | 4160-volt circuit breakers | Balance of Plant | Electrical | U1 | Forced - Immediate | 2020 | Gas | GG | 851 | CC GT units | NPCC | Off-Peak | 11717.4995 | 262.43 | 1 | 1 | 3661-4160-volt circuit breakers | U1-Forced - Immediate | 851-CC GT units
3661 | 4160-volt circuit breakers | Balance of Plant | Electrical | U1 | Forced - Immediate | 2020 | Gas | GG | 851 | CC GT units | SERC | Off-Peak | 625.3833 | 157 | 1 | 1 | 3661-4160-volt circuit breakers | U1-Forced - Immediate | 851-CC GT units
3661 | 4160-volt circuit breakers | Balance of Plant | Electrical | U1 | Forced - Immediate | 2020 | Gas | GG | 851 | CC GT units | WECC | Winter | 1094.3333 | 196 | 1 | 1 | 3661-4160-volt circuit breakers | U1-Forced - Immediate | 851-CC GT units
3661 | 4160-volt circuit breakers | Balance of Plant | Electrical | U1 | Forced - Immediate | 2020 | Gas | GG | 851 | CC GT units | TRE | Winter | 6330.9313 | 83.32 | 1 | 1 | 3661-4160-volt circuit breakers | U1-Forced - Immediate | 851-CC GT units
3661 | 4160-volt circuit breakers | Balance of Plant | Electrical | U1 | Forced - Immediate | 2020 | Gas | GG | 851 | CC GT units | SERC | Off-Peak | 2239.2499 | 195 | 1 | 1 | 3661-4160-volt circuit breakers | U1-Forced - Immediate | 851-CC GT units
3661 | 4160-volt circuit breakers | Balance of Plant | Electrical | U1 | Forced - Immediate | 2020 | Gas | GG | 851 | CC GT units | NPCC | Off-Peak | 3411.59 | 262.43 | 1 | 1 | 3661-4160-volt circuit breakers | U1-Forced - Immediate | 851-CC GT units
3661 | 4160-volt circuit breakers | Balance of Plant | Electrical | SF | Startup Failure | 2020 | Gas | GG | 851 | CC GT units | NPCC | Off-Peak | 529.2337 | 262.43 | 1 | 1 | 3661-4160-volt circuit breakers | SF-Startup Failure | 851-CC GT units
3661 | 4160-volt circuit breakers | Balance of Plant | Electrical | U1 | Forced - Immediate | 2020 | Gas | GG | 851 | CC GT units | SERC | Summer | 1856.8766 | 189.8 | 1 | 1 | 3661-4160-volt circuit breakers | U1-Forced - Immediate | 851-CC GT units
3661 | 4160-volt circuit breakers | Balance of Plant | Electrical | SF | Startup Failure | 2020 | Gas | GG | 851 | CC GT units | NPCC | Off-Peak | 2099.44 | 262.43 | 1 | 1 | 3661-4160-volt circuit breakers | SF-Startup Failure | 851-CC GT units
3661 | 4160-volt circuit breakers | Balance of Plant | Electrical | U1 | Forced - Immediate | 2020 | Gas | GG | 851 | CC GT units | SERC | Summer | 2397.8066 | 189.8 | 1 | 1 | 3661-4160-volt circuit breakers | U1-Forced - Immediate | 851-CC GT units
3661 | 4160-volt circuit breakers | Balance of Plant | Electrical | U1 | Forced - Immediate | 2020 | Gas | GG | 851 | CC GT units | SERC | Summer | 3211.8233 | 178.6 | 1 | 1 | 3661-4160-volt circuit breakers | U1-Forced - Immediate | 851-CC GT units
3661 | 4160-volt circuit breakers | Balance of Plant | Electrical | SF | Startup Failure | 2020 | Gas | GG | 851 | CC GT units | NPCC | Off-Peak | 161.8317 | 262.43 | 1 | 1 | 3661-4160-volt circuit breakers | SF-Startup Failure | 851-CC GT units
3661 | 4160-volt circuit breakers | Balance of Plant | Electrical | SF | Startup Failure | 2020 | Gas | GG | 851 | CC GT units | NPCC | Off-Peak | 927.2526 | 262.43 | 1 | 1 | 3661-4160-volt circuit breakers | SF-Startup Failure | 851-CC GT units
3661 | 4160-volt circuit breakers | Balance of Plant | Electrical | D1 | Forced - Immediate | 2020 | Waste Heat | WH | 852 | CC steam units | TRE | Winter | 3726.9825 | 49.05 | 1 | 1 | 3661-4160-volt circuit breakers | D1-Forced - Immediate | 852-CC steam units
3661 | 4160-volt circuit breakers | Balance of Plant | Electrical | D1 | Forced - Immediate | 2020 | Waste Heat | WH | 852 | CC steam units | WECC | Winter | 653.25 | 117 | 1 | 1 | 3661-4160-volt circuit breakers | D1-Forced - Immediate | 852-CC steam units
3661 | 4160-volt circuit breakers | Balance of Plant | Electrical | D1 | Forced - Immediate | 2020 | Waste Heat | WH | 852 | CC steam units | NPCC | Off-Peak | 282.78 | 141.39 | 1 | 1 | 3661-4160-volt circuit breakers | D1-Forced - Immediate | 852-CC steam units
3661 | 4160-volt circuit breakers | Balance of Plant | Electrical | U1 | Forced - Immediate | 2020 | Waste Heat | WH | 852 | CC steam units | TRE | Winter | 266.5049 | 98.1 | 1 | 1 | 3661-4160-volt circuit breakers | U1-Forced - Immediate | 852-CC steam units
3661 | 4160-volt circuit breakers | Balance of Plant | Electrical | U1 | Forced - Immediate | 2020 | Waste Heat | WH | 852 | CC steam units | TRE | Winter | 2029.035 | 98.1 | 1 | 1 | 3661-4160-volt circuit breakers | U1-Forced - Immediate | 852-CC steam units
3661 | 4160-volt circuit breakers | Balance of Plant | Electrical | D1 | Forced - Immediate | 2020 | Waste Heat | WH | 852 | CC steam units | NPCC | Off-Peak | 3402.7859 | 141.39 | 1 | 1 | 3661-4160-volt circuit breakers | D1-Forced - Immediate | 852-CC steam units
3661 | 4160-volt circuit breakers | Balance of Plant | Electrical | U1 | Forced - Immediate | 2020 | Waste Heat | WH | 852 | CC steam units | TRE | Winter | 235.44 | 98.1 | 1 | 1 | 3661-4160-volt circuit breakers | U1-Forced - Immediate | 852-CC steam units
3661 | 4160-volt circuit breakers | Balance of Plant | Electrical | D1 | Forced - Immediate | 2020 | Waste Heat | WH | 852 | CC steam units | TRE | Winter | 859.1925 | 49.05 | 1 | 1 | 3661-4160-volt circuit breakers | D1-Forced - Immediate | 852-CC steam units
3661 | 4160-volt circuit breakers | Balance of Plant | Electrical | U1 | Forced - Immediate | 2020 | Waste Heat | WH | 852 | CC steam units | SERC | Summer | 2473.0299 | 216.3 | 1 | 1 | 3661-4160-volt circuit breakers | U1-Forced - Immediate | 852-CC steam units
3661 | 4160-volt circuit breakers | Balance of Plant | Electrical | D1 | Forced - Immediate | 2020 | Waste Heat | WH | 852 | CC steam units | NPCC | Off-Peak | 2969.19 | 141.39 | 1 | 1 | 3661-4160-volt circuit breakers | D1-Forced - Immediate | 852-CC steam units
3661 | 4160-volt circuit breakers | Balance of Plant | Electrical | U1 | Forced - Immediate | 2020 | Waste Heat | WH | 852 | CC steam units | SERC | Off-Peak | 763.6 | 138 | 1 | 1 | 3661-4160-volt circuit breakers | U1-Forced - Immediate | 852-CC steam units
3661 | 4160-volt circuit breakers | Balance of Plant | Electrical | D1 | Forced - Immediate | 2020 | Waste Heat | WH | 852 | CC steam units | NPCC | Off-Peak | 18.852 | 141.39 | 1 | 1 | 3661-4160-volt circuit breakers | D1-Forced - Immediate | 852-CC steam units
3661 | 4160-volt circuit breakers | Balance of Plant | Electrical | D1 | Forced - Immediate | 2020 | Waste Heat | WH | 852 | CC steam units | NPCC | Off-Peak | 499.578 | 141.39 | 1 | 1 | 3661-4160-volt circuit breakers | D1-Forced - Immediate | 852-CC steam units
3661 | 4160-volt circuit breakers | Balance of Plant | Electrical | U1 | Forced - Immediate | 2020 | Gas | GG | 860 | Co-generator Block | NPCC | Winter | 168.99 | 56.33 | 1 | 1 | 3661-4160-volt circuit breakers | U1-Forced - Immediate | 860-Co-generator Block
3661 | 4160-volt circuit breakers | Balance of Plant | Electrical | U1 | Forced - Immediate | 2020 | Gas | GG | 860 | Co-generator Block | NPCC | Winter | 162 | 54 | 1 | 1 | 3661-4160-volt circuit breakers | U1-Forced - Immediate | 860-Co-generator Block
3661 | 4160-volt circuit breakers | Balance of Plant | Electrical | U1 | Forced - Immediate | 2020 | Gas | GG | 860 | Co-generator Block | NPCC | Winter | 44.6265 | 56.97 | 1 | 1 | 3661-4160-volt circuit breakers | U1-Forced - Immediate | 860-Co-generator Block
3661 | 4160-volt circuit breakers | Balance of Plant | Electrical | U1 | Forced - Immediate | 2020 | Gas | GG | 860 | Co-generator Block | NPCC | Winter | 169.2 | 56.4 | 1 | 1 | 3661-4160-volt circuit breakers | U1-Forced - Immediate | 860-Co-generator Block
3661 | 4160-volt circuit breakers | Balance of Plant | Electrical | U1 | Forced - Immediate | 2020 | Gas | GG | 861 | CoG GT units | SERC | Winter | 16922.6666 | 160 | 1 | 1 | 3661-4160-volt circuit breakers | U1-Forced - Immediate | 861-CoG GT units
3661 | 4160-volt circuit breakers | Balance of Plant | Electrical | U1 | Forced - Immediate | 2020 | Gas | GG | 861 | CoG GT units | SERC | Winter | 50.6666 | 160 | 1 | 1 | 3661-4160-volt circuit breakers | U1-Forced - Immediate | 861-CoG GT units
3661 | 4160-volt circuit breakers | Balance of Plant | Electrical | U1 | Forced - Immediate | 2020 | Waste Heat | WH | 862 | CoG steam units | SERC | Winter | 18481.8332 | 170 | 1 | 1 | 3661-4160-volt circuit breakers | U1-Forced - Immediate | 862-CoG steam units
3662 | 4160-volt conductors and buses | Balance of Plant | Electrical | U1 | Forced - Immediate | 2020 | Coal | CC | 100 | Fossil-Steam | RFC | Summer | 2547.1999 | 192 | 1 | 1 | 3662-4160-volt conductors and buses | U1-Forced - Immediate | 100-Fossil-Steam
3662 | 4160-volt conductors and buses | Balance of Plant | Electrical | D1 | Forced - Immediate | 2020 | Coal | CC | 100 | Fossil-Steam | RFC | Summer | 6302.3997 | 468 | 1 | 1 | 3662-4160-volt conductors and buses | D1-Forced - Immediate | 100-Fossil-Steam
3662 | 4160-volt conductors and buses | Balance of Plant | Electrical | D1 | Forced - Immediate | 2020 | Coal | CC | 100 | Fossil-Steam | SERC | Winter | 802.6666 | 172 | 1 | 1 | 3662-4160-volt conductors and buses | D1-Forced - Immediate | 100-Fossil-Steam
3662 | 4160-volt conductors and buses | Balance of Plant | Electrical | U1 | Forced - Immediate | 2020 | Coal | CC | 100 | Fossil-Steam | SERC | Summer | 1314.8999 | 162 | 1 | 1 | 3662-4160-volt conductors and buses | U1-Forced - Immediate | 100-Fossil-Steam
3662 | 4160-volt conductors and buses | Balance of Plant | Electrical | U1 | Forced - Immediate | 2020 | Coal | CC | 100 | Fossil-Steam | SERC | Summer | 6388.4666 | 158 | 1 | 1 | 3662-4160-volt conductors and buses | U1-Forced - Immediate | 100-Fossil-Steam
3662 | 4160-volt conductors and buses | Balance of Plant | Electrical | U1 | Forced - Immediate | 2020 | Coal | CC | 100 | Fossil-Steam | RFC | Winter | 8817.7332 | 328 | 1 | 1 | 3662-4160-volt conductors and buses | U1-Forced - Immediate | 100-Fossil-Steam
3662 | 4160-volt conductors and buses | Balance of Plant | Electrical | D1 | Forced - Immediate | 2020 | Coal | CC | 100 | Fossil-Steam | RFC | Summer | 8440 | 105.5 | 1 | 1 | 3662-4160-volt conductors and buses | D1-Forced - Immediate | 100-Fossil-Steam
3662 | 4160-volt conductors and buses | Balance of Plant | Electrical | U1 | Forced - Immediate | 2020 | Coal | CC | 100 | Fossil-Steam | RFC | Off-Peak | 3045.8331 | 850 | 1 | 1 | 3662-4160-volt conductors and buses | U1-Forced - Immediate | 100-Fossil-Steam
3662 | 4160-volt conductors and buses | Balance of Plant | Electrical | U1 | Forced - Immediate | 2020 | Coal | CC | 100 | Fossil-Steam | SERC | Off-Peak | 161406.6665 | 220 | 1 | 1 | 3662-4160-volt conductors and buses | U1-Forced - Immediate | 100-Fossil-Steam
3662 | 4160-volt conductors and buses | Balance of Plant | Electrical | D1 | Forced - Immediate | 2020 | Coal | CC | 100 | Fossil-Steam | RFC | Winter | 10528 | 128 | 1 | 1 | 3662-4160-volt conductors and buses | D1-Forced - Immediate | 100-Fossil-Steam
3662 | 4160-volt conductors and buses | Balance of Plant | Electrical | U1 | Forced - Immediate | 2020 | Coal | CC | 100 | Fossil-Steam | RFC | Summer | 5076.1665 | 190 | 1 | 1 | 3662-4160-volt conductors and buses | U1-Forced - Immediate | 100-Fossil-Steam
3662 | 4160-volt conductors and buses | Balance of Plant | Electrical | U1 | Forced - Immediate | 2020 | Coal | CC | 100 | Fossil-Steam | SERC | Summer | 7774.25 | 257 | 1 | 1 | 3662-4160-volt conductors and buses | U1-Forced - Immediate | 100-Fossil-Steam
3662 | 4160-volt conductors and buses | Balance of Plant | Electrical | U1 | Forced - Immediate | 2020 | Gas | GG | 100 | Fossil-Steam | SERC | Winter | 579.5833 | 65 | 1 | 1 | 3662-4160-volt conductors and buses | U1-Forced - Immediate | 100-Fossil-Steam
3662 | 4160-volt conductors and buses | Balance of Plant | Electrical | D1 | Forced - Immediate | 2020 | Coal | CC | 100 | Fossil-Steam | WECC | Winter | 546.1166 | 151 | 1 | 1 | 3662-4160-volt conductors and buses | D1-Forced - Immediate | 100-Fossil-Steam
3662 | 4160-volt conductors and buses | Balance of Plant | Electrical | D2 | Forced - Delayed | 2020 | Coal | LI | 100 | Fossil-Steam | TRE | Summer | 1775.0831 | 595 | 1 | 1 | 3662-4160-volt conductors and buses | D2-Forced - Delayed | 100-Fossil-Steam
3662 | 4160-volt conductors and buses | Balance of Plant | Electrical | U1 | Forced - Immediate | 2020 | Coal | CC | 100 | Fossil-Steam | RFC | Off-Peak | 9360 | 195 | 1 | 1 | 3662-4160-volt conductors and buses | U1-Forced - Immediate | 100-Fossil-Steam
3662 | 4160-volt conductors and buses | Balance of Plant | Electrical | U1 | Forced - Immediate | 2020 | Coal | CC | 100 | Fossil-Steam | SERC | Summer | 75.5999 | 162 | 1 | 1 | 3662-4160-volt conductors and buses | U1-Forced - Immediate | 100-Fossil-Steam
3662 | 4160-volt conductors and buses | Balance of Plant | Electrical | D1 | Forced - Immediate | 2020 | Nuclear | NU | 200 | Nuclear | SERC | Winter | 16260.4426 | 553.39 | 1 | 1 | 3662-4160-volt conductors and buses | D1-Forced - Immediate | 200-Nuclear
3662 | 4160-volt conductors and buses | Balance of Plant | Electrical | U1 | Forced - Immediate | 2020 | Nuclear | NU | 200 | Nuclear | SERC | Winter | 145467.6 | 964 | 1 | 1 | 3662-4160-volt conductors and buses | U1-Forced - Immediate | 200-Nuclear
3662 | 4160-volt conductors and buses | Balance of Plant | Electrical | U1 | Forced - Immediate | 2020 | Coal | OS | 650 | Fluidized Bed | WECC | Summer | 909.6213 | 33.92 | 1 | 1 | 3662-4160-volt conductors and buses | U1-Forced - Immediate | 650-Fluidized Bed
3662 | 4160-volt conductors and buses | Balance of Plant | Electrical | U1 | Forced - Immediate | 2020 | Gas | GG | 800 | Miscellaneous | SERC | Summer | 43213.5 | 270 | 1 | 1 | 3662-4160-volt conductors and buses | U1-Forced - Immediate | 800-Miscellaneous
3662 | 4160-volt conductors and buses | Balance of Plant | Electrical | U1 | Forced - Immediate | 2020 | Gas | GG | 800 | Miscellaneous | SERC | Summer | 841.4998 | 270 | 1 | 1 | 3662-4160-volt conductors and buses | U1-Forced - Immediate | 800-Miscellaneous
3662 | 4160-volt conductors and buses | Balance of Plant | Electrical | U1 | Forced - Immediate | 2020 | Gas | GG | 800 | Miscellaneous | NPCC | Off-Peak | 189.8332 | 170 | 1 | 1 | 3662-4160-volt conductors and buses | U1-Forced - Immediate | 800-Miscellaneous
3662 | 4160-volt conductors and buses | Balance of Plant | Electrical | U2 | Forced - Delayed | 2020 | Gas | GG | 850 | Combined Cycle Block | RFC | Summer | 642.8329 | 665 | 1 | 1 | 3662-4160-volt conductors and buses | U2-Forced - Delayed | 850-Combined Cycle Block
3662 | 4160-volt conductors and buses | Balance of Plant | Electrical | U1 | Forced - Immediate | 2020 | Gas | GG | 850 | Combined Cycle Block | RFC | Winter | 681.1666 | 305 | 1 | 1 | 3662-4160-volt conductors and buses | U1-Forced - Immediate | 850-Combined Cycle Block
3662 | 4160-volt conductors and buses | Balance of Plant | Electrical | U1 | Forced - Immediate | 2020 | Gas | GG | 850 | Combined Cycle Block | SERC | Winter | 1566.45 | 177 | 1 | 1 | 3662-4160-volt conductors and buses | U1-Forced - Immediate | 850-Combined Cycle Block
3662 | 4160-volt conductors and buses | Balance of Plant | Electrical | U1 | Forced - Immediate | 2020 | Gas | GG | 850 | Combined Cycle Block | RFC | Winter | 1697.8331 | 305 | 1 | 1 | 3662-4160-volt conductors and buses | U1-Forced - Immediate | 850-Combined Cycle Block
3662 | 4160-volt conductors and buses | Balance of Plant | Electrical | U1 | Forced - Immediate | 2020 | Gas | GG | 851 | CC GT units | WECC | Summer | 603.9832 | 167 | 1 | 1 | 3662-4160-volt conductors and buses | U1-Forced - Immediate | 851-CC GT units
3662 | 4160-volt conductors and buses | Balance of Plant | Electrical | U1 | Forced - Immediate | 2020 | Gas | GG | 851 | CC GT units | TRE | Summer | 25931.1332 | 164 | 1 | 1 | 3662-4160-volt conductors and buses | U1-Forced - Immediate | 851-CC GT units
3662 | 4160-volt conductors and buses | Balance of Plant | Electrical | U1 | Forced - Immediate | 2020 | Gas | GG | 851 | CC GT units | TRE | Summer | 86201.1332 | 164 | 1 | 1 | 3662-4160-volt conductors and buses | U1-Forced - Immediate | 851-CC GT units
3662 | 4160-volt conductors and buses | Balance of Plant | Electrical | U1 | Forced - Immediate | 2020 | Gas | GG | 852 | CC steam units | TRE | Summer | 30438 | 190 | 1 | 1 | 3662-4160-volt conductors and buses | U1-Forced - Immediate | 852-CC steam units
3662 | 4160-volt conductors and buses | Balance of Plant | Electrical | D1 | Forced - Immediate | 2020 | Gas | GG | 852 | CC steam units | TRE | Summer | 40924.8 | 112 | 1 | 1 | 3662-4160-volt conductors and buses | D1-Forced - Immediate | 852-CC steam units
3664 | 4160-volt protection devices | Balance of Plant | Electrical | D1 | Forced - Immediate | 2020 | Coal | CC | 100 | Fossil-Steam | SERC | Winter | 3774 | 510 | 1 | 1 | 3664-4160-volt protection devices | D1-Forced - Immediate | 100-Fossil-Steam
3664 | 4160-volt protection devices | Balance of Plant | Electrical | U1 | Forced - Immediate | 2020 | Coal | CC | 100 | Fossil-Steam | SERC | Winter | 8844.3331 | 338 | 1 | 1 | 3664-4160-volt protection devices | U1-Forced - Immediate | 100-Fossil-Steam
3664 | 4160-volt protection devices | Balance of Plant | Electrical | U1 | Forced - Immediate | 2020 | Gas | GG | 100 | Fossil-Steam | MRO | Winter | 851.2 | 112 | 1 | 1 | 3664-4160-volt protection devices | U1-Forced - Immediate | 100-Fossil-Steam
3664 | 4160-volt protection devices | Balance of Plant | Electrical | U1 | Forced - Immediate | 2020 | Coal | CC | 100 | Fossil-Steam | SERC | Off-Peak | 2535 | 300 | 1 | 1 | 3664-4160-volt protection devices | U1-Forced - Immediate | 100-Fossil-Steam
3664 | 4160-volt protection devices | Balance of Plant | Electrical | U1 | Forced - Immediate | 2020 | Coal | CC | 100 | Fossil-Steam | SERC | Summer | 1385.4163 | 475 | 1 | 1 | 3664-4160-volt protection devices | U1-Forced - Immediate | 100-Fossil-Steam
3664 | 4160-volt protection devices | Balance of Plant | Electrical | D1 | Forced - Immediate | 2020 | Nuclear | NU | 200 | Nuclear | SERC | Winter | 22864.7567 | 403.14 | 1 | 1 | 3664-4160-volt protection devices | D1-Forced - Immediate | 200-Nuclear
3664 | 4160-volt protection devices | Balance of Plant | Electrical | U1 | Forced - Immediate | 2020 | Gas | GG | 300 | Gas Turbine/Jet Engine (Simple Cycle Operation) | RFC | Winter | 614.625 | 44.7 | 1 | 1 | 3664-4160-volt protection devices | U1-Forced - Immediate | 300-Gas Turbine/Jet Engine (Simple Cycle Operation)
3664 | 4160-volt protection devices | Balance of Plant | Electrical | U1 | Forced - Immediate | 2020 | Gas | GG | 300 | Gas Turbine/Jet Engine (Simple Cycle Operation) | SERC | Summer | 227.3333 | 88 | 1 | 1 | 3664-4160-volt protection devices | U1-Forced - Immediate | 300-Gas Turbine/Jet Engine (Simple Cycle Operation)
3664 | 4160-volt protection devices | Balance of Plant | Electrical | U1 | Forced - Immediate | 2020 | Gas | GG | 300 | Gas Turbine/Jet Engine (Simple Cycle Operation) | MRO | Winter | 3043.3932 | 148.7 | 1 | 1 | 3664-4160-volt protection devices | U1-Forced - Immediate | 300-Gas Turbine/Jet Engine (Simple Cycle Operation)
3664 | 4160-volt protection devices | Balance of Plant | Electrical | D1 | Forced - Immediate | 2020 | Coal | LI | 650 | Fluidized Bed | TRE | Winter | 157.5 | 52.5 | 1 | 1 | 3664-4160-volt protection devices | D1-Forced - Immediate | 650-Fluidized Bed
3664 | 4160-volt protection devices | Balance of Plant | Electrical | D1 | Forced - Immediate | 2020 | Coal | LI | 650 | Fluidized Bed | TRE | Winter | 172.8 | 57.6 | 1 | 1 | 3664-4160-volt protection devices | D1-Forced - Immediate | 650-Fluidized Bed
3664 | 4160-volt protection devices | Balance of Plant | Electrical | U1 | Forced - Immediate | 2020 | Coal | LI | 650 | Fluidized Bed | TRE | Summer | 283.05 | 153 | 1 | 1 | 3664-4160-volt protection devices | U1-Forced - Immediate | 650-Fluidized Bed
3664 | 4160-volt protection devices | Balance of Plant | Electrical | U1 | Forced - Immediate | 2020 | Other | BM | 650 | Fluidized Bed | WECC | Summer | 71.7 | 18 | 1 | 1 | 3664-4160-volt protection devices | U1-Forced - Immediate | 650-Fluidized Bed
3664 | 4160-volt protection devices | Balance of Plant | Electrical | U1 | Forced - Immediate | 2020 | Coal | LI | 650 | Fluidized Bed | TRE | Summer | 158.0999 | 153 | 1 | 1 | 3664-4160-volt protection devices | U1-Forced - Immediate | 650-Fluidized Bed
3664 | 4160-volt protection devices | Balance of Plant | Electrical | SF | Startup Failure | 2020 | Gas | GG | 850 | Combined Cycle Block | MRO | Summer | 823.3332 | 260 | 1 | 1 | 3664-4160-volt protection devices | SF-Startup Failure | 850-Combined Cycle Block
3664 | 4160-volt protection devices | Balance of Plant | Electrical | SF | Startup Failure | 2020 | Gas | GG | 850 | Combined Cycle Block | MRO | Summer | 826.4998 | 261 | 1 | 1 | 3664-4160-volt protection devices | SF-Startup Failure | 850-Combined Cycle Block
3664 | 4160-volt protection devices | Balance of Plant | Electrical | D1 | Forced - Immediate | 2020 | Gas | GG | 850 | Combined Cycle Block | SERC | Summer | 37.5 | 15 | 3 | 3 | 3664-4160-volt protection devices | D1-Forced - Immediate | 850-Combined Cycle Block
3669 | Other 4160-volt problems | Balance of Plant | Electrical | D1 | Forced - Immediate | 2020 | Coal | CC | 100 | Fossil-Steam | SERC | Off-Peak | 550.5666 | 166 | 1 | 1 | 3669-Other 4160-volt problems | D1-Forced - Immediate | 100-Fossil-Steam
3669 | Other 4160-volt problems | Balance of Plant | Electrical | U1 | Forced - Immediate | 2020 | Coal | CC | 100 | Fossil-Steam | SERC | Summer | 3146.9832 | 493 | 1 | 1 | 3669-Other 4160-volt problems | U1-Forced - Immediate | 100-Fossil-Steam
3669 | Other 4160-volt problems | Balance of Plant | Electrical | U1 | Forced - Immediate | 2020 | Coal | CC | 100 | Fossil-Steam | SERC | Summer | 3301.3331 | 320 | 1 | 1 | 3669-Other 4160-volt problems | U1-Forced - Immediate | 100-Fossil-Steam
3669 | Other 4160-volt problems | Balance of Plant | Electrical | SF | Startup Failure | 2020 | Gas | GG | 851 | CC GT units | RFC | Off-Peak | 189 | 126 | 1 | 1 | 3669-Other 4160-volt problems | SF-Startup Failure | 851-CC GT units
3669 | Other 4160-volt problems | Balance of Plant | Electrical | U1 | Forced - Immediate | 2020 | Gas | GG | 851 | CC GT units | RFC | Summer | 235.1999 | 126 | 1 | 1 | 3669-Other 4160-volt problems | U1-Forced - Immediate | 851-CC GT units
3669 | Other 4160-volt problems | Balance of Plant | Electrical | U1 | Forced - Immediate | 2020 | Gas | GG | 851 | CC GT units | WECC | Off-Peak | 1166.375 | 46.5 | 1 | 1 | 3669-Other 4160-volt problems | U1-Forced - Immediate | 851-CC GT units
3669 | Other 4160-volt problems | Balance of Plant | Electrical | U1 | Forced - Immediate | 2020 | Gas | GG | 851 | CC GT units | WECC | Off-Peak | 1247.75 | 46.5 | 1 | 1 | 3669-Other 4160-volt problems | U1-Forced - Immediate | 851-CC GT units
3669 | Other 4160-volt problems | Balance of Plant | Electrical | U1 | Forced - Immediate | 2020 | Gas | GG | 851 | CC GT units | WECC | Off-Peak | 1143.125 | 46.5 | 1 | 1 | 3669-Other 4160-volt problems | U1-Forced - Immediate | 851-CC GT units
3669 | Other 4160-volt problems | Balance of Plant | Electrical | U1 | Forced - Immediate | 2020 | Gas | GG | 851 | CC GT units | WECC | Off-Peak | 185.225 | 46.5 | 4 | 4 | 3669-Other 4160-volt problems | U1-Forced - Immediate | 851-CC GT units
3669 | Other 4160-volt problems | Balance of Plant | Electrical | U1 | Forced - Immediate | 2020 | Gas | GG | 851 | CC GT units | WECC | Off-Peak | 1209 | 46.5 | 1 | 1 | 3669-Other 4160-volt problems | U1-Forced - Immediate | 851-CC GT units
3669 | Other 4160-volt problems | Balance of Plant | Electrical | U1 | Forced - Immediate | 2020 | Waste Heat | WH | 852 | CC steam units | WECC | Off-Peak | 439.3616 | 110.3 | 1 | 1 | 3669-Other 4160-volt problems | U1-Forced - Immediate | 852-CC steam units
3669 | Other 4160-volt problems | Balance of Plant | Electrical | D1 | Forced - Immediate | 2020 | Waste Heat | WH | 852 | CC steam units | RFC | Off-Peak | 95.1 | 63.4 | 1 | 1 | 3669-Other 4160-volt problems | D1-Forced - Immediate | 852-CC steam units
3669 | Other 4160-volt problems | Balance of Plant | Electrical | D1 | Forced - Immediate | 2020 | Waste Heat | WH | 852 | CC steam units | RFC | Summer | 118.3466 | 63.4 | 1 | 1 | 3669-Other 4160-volt problems | D1-Forced - Immediate | 852-CC steam units
3670 | 12kV transformers | Balance of Plant | Electrical | D1 | Forced - Immediate | 2020 | Coal | CC | 100 | Fossil-Steam | RFC | Summer | 895.9997 | 480 | 1 | 1 | 3670-12kV transformers | D1-Forced - Immediate | 100-Fossil-Steam
3670 | 12kV transformers | Balance of Plant | Electrical | D1 | Forced - Immediate | 2020 | Gas | GG | 100 | Fossil-Steam | MRO | Summer | 429.2666 | 94 | 1 | 1 | 3670-12kV transformers | D1-Forced - Immediate | 100-Fossil-Steam
3670 | 12kV transformers | Balance of Plant | Electrical | D1 | Forced - Immediate | 2020 | Coal | CC | 100 | Fossil-Steam | RFC | Summer | 279.9998 | 480 | 1 | 1 | 3670-12kV transformers | D1-Forced - Immediate | 100-Fossil-Steam
3670 | 12kV transformers | Balance of Plant | Electrical | U1 | Forced - Immediate | 2020 | Hydro | WA | 500 | Pumped Storage/Hydro | RFC | Summer | 3005.1666 | 65 | 1 | 1 | 3670-12kV transformers | U1-Forced - Immediate | 500-Pumped Storage/Hydro
3670 | 12kV transformers | Balance of Plant | Electrical | D1 | Forced - Immediate | 2020 | Coal | LI | 650 | Fluidized Bed | SERC | Off-Peak | 233 | 60 | 1 | 1 | 3670-12kV transformers | D1-Forced - Immediate | 650-Fluidized Bed
3670 | 12kV transformers | Balance of Plant | Electrical | D1 | Forced - Immediate | 2020 | Gas | GG | 850 | Combined Cycle Block | SERC | Off-Peak | 167.4666 | 125.6 | 1 | 1 | 3670-12kV transformers | D1-Forced - Immediate | 850-Combined Cycle Block
3670 | 12kV transformers | Balance of Plant | Electrical | U1 | Forced - Immediate | 2020 | Gas | GG | 851 | CC GT units | WECC | Winter | 13918.6666 | 176 | 1 | 1 | 3670-12kV transformers | U1-Forced - Immediate | 851-CC GT units
3670 | 12kV transformers | Balance of Plant | Electrical | D1 | Forced - Immediate | 2020 | Waste Heat | WH | 852 | CC steam units | WECC | Winter | 10913.5 | 138 | 1 | 1 | 3670-12kV transformers | D1-Forced - Immediate | 852-CC steam units
3670 | 12kV transformers | Balance of Plant | Electrical | U1 | Forced - Immediate | 2020 | Gas | GG | 861 | CoG GT units | TRE | Winter | 32581.4666 | 104 | 1 | 1 | 3670-12kV transformers | U1-Forced - Immediate | 861-CoG GT units
3670 | 12kV transformers | Balance of Plant | Electrical | U1 | Forced - Immediate | 2020 | Gas | GG | 862 | CoG steam units | TRE | Summer | 418.795 | 66.3 | 1 | 1 | 3670-12kV transformers | U1-Forced - Immediate | 862-CoG steam units
3670 | 12kV transformers | Balance of Plant | Electrical | D1 | Forced - Immediate | 2020 | Waste Heat | WH | 862 | CoG steam units | TRE | Winter | 16696.7666 | 53 | 1 | 1 | 3670-12kV transformers | D1-Forced - Immediate | 862-CoG steam units
3671 | 12kV circuit breakers | Balance of Plant | Electrical | U1 | Forced - Immediate | 2020 | Coal | CC | 100 | Fossil-Steam | RFC | Summer | 969.6 | 192 | 1 | 1 | 3671-12kV circuit breakers | U1-Forced - Immediate | 100-Fossil-Steam
3671 | 12kV circuit breakers | Balance of Plant | Electrical | U1 | Forced - Immediate | 2020 | Coal | CC | 100 | Fossil-Steam | RFC | Winter | 2123.8832 | 361 | 1 | 1 | 3671-12kV circuit breakers | U1-Forced - Immediate | 100-Fossil-Steam
3671 | 12kV circuit breakers | Balance of Plant | Electrical | U1 | Forced - Immediate | 2020 | Coal | CC | 100 | Fossil-Steam | RFC | Summer | 990.7333 | 193 | 1 | 1 | 3671-12kV circuit breakers | U1-Forced - Immediate | 100-Fossil-Steam
3671 | 12kV circuit breakers | Balance of Plant | Electrical | D1 | Forced - Immediate | 2020 | Oil | DI | 300 | Gas Turbine/Jet Engine (Simple Cycle Operation) | NPCC | Off-Peak | 0.23333 | 1 | 1 | 1 | 3671-12kV circuit breakers | D1-Forced - Immediate | 300-Gas Turbine/Jet Engine (Simple Cycle Operation)
3671 | 12kV circuit breakers | Balance of Plant | Electrical | SF | Startup Failure | 2020 | Gas | GG | 300 | Gas Turbine/Jet Engine (Simple Cycle Operation) | RFC | Winter | 320.8333 | 50 | 1 | 1 | 3671-12kV circuit breakers | SF-Startup Failure | 300-Gas Turbine/Jet Engine (Simple Cycle Operation)
3671 | 12kV circuit breakers | Balance of Plant | Electrical | U1 | Forced - Immediate | 2020 | Gas | GG | 300 | Gas Turbine/Jet Engine (Simple Cycle Operation) | MRO | Off-Peak | 38.78 | 55.4 | 1 | 1 | 3671-12kV circuit breakers | U1-Forced - Immediate | 300-Gas Turbine/Jet Engine (Simple Cycle Operation)
3671 | 12kV circuit breakers | Balance of Plant | Electrical | U1 | Forced - Immediate | 2020 | Gas | GG | 300 | Gas Turbine/Jet Engine (Simple Cycle Operation) | TRE | Off-Peak | 90 | 50 | 1 | 1 | 3671-12kV circuit breakers | U1-Forced - Immediate | 300-Gas Turbine/Jet Engine (Simple Cycle Operation)
3671 | 12kV circuit breakers | Balance of Plant | Electrical | U1 | Forced - Immediate | 2020 | Gas | GG | 300 | Gas Turbine/Jet Engine (Simple Cycle Operation) | SERC | Winter | 1171.0833 | 115 | 1 | 1 | 3671-12kV circuit breakers | U1-Forced - Immediate | 300-Gas Turbine/Jet Engine (Simple Cycle Operation)
3671 | 12kV circuit breakers | Balance of Plant | Electrical | SF | Startup Failure | 2020 | Gas | GG | 300 | Gas Turbine/Jet Engine (Simple Cycle Operation) | NPCC | Summer | 1065.3333 | 47 | 1 | 1 | 3671-12kV circuit breakers | SF-Startup Failure | 300-Gas Turbine/Jet Engine (Simple Cycle Operation)
3671 | 12kV circuit breakers | Balance of Plant | Electrical | U1 | Forced - Immediate | 2020 | Gas | GG | 300 | Gas Turbine/Jet Engine (Simple Cycle Operation) | WECC | Off-Peak | 1373.6666 | 65 | 1 | 1 | 3671-12kV circuit breakers | U1-Forced - Immediate | 300-Gas Turbine/Jet Engine (Simple Cycle Operation)
3671 | 12kV circuit breakers | Balance of Plant | Electrical | U1 | Forced - Immediate | 2020 | Oil | DI | 300 | Gas Turbine/Jet Engine (Simple Cycle Operation) | NPCC | Off-Peak | 39785.4 | 46 | 1 | 1 | 3671-12kV circuit breakers | U1-Forced - Immediate | 300-Gas Turbine/Jet Engine (Simple Cycle Operation)
3671 | 12kV circuit breakers | Balance of Plant | Electrical | U1 | Forced - Immediate | 2020 | Oil | DI | 300 | Gas Turbine/Jet Engine (Simple Cycle Operation) | SERC | Off-Peak | 56.8333 | 11 | 1 | 1 | 3671-12kV circuit breakers | U1-Forced - Immediate | 300-Gas Turbine/Jet Engine (Simple Cycle Operation)
3671 | 12kV circuit breakers | Balance of Plant | Electrical | U1 | Forced - Immediate | 2020 | Gas | GG | 300 | Gas Turbine/Jet Engine (Simple Cycle Operation) | WECC | Off-Peak | 553.375 | 47.5 | 1 | 1 | 3671-12kV circuit breakers | U1-Forced - Immediate | 300-Gas Turbine/Jet Engine (Simple Cycle Operation)
3671 | 12kV circuit breakers | Balance of Plant | Electrical | U1 | Forced - Immediate | 2020 | Gas | GG | 300 | Gas Turbine/Jet Engine (Simple Cycle Operation) | WECC | Off-Peak | 3110.6167 | 19 | 1 | 1 | 3671-12kV circuit breakers | U1-Forced - Immediate | 300-Gas Turbine/Jet Engine (Simple Cycle Operation)
3671 | 12kV circuit breakers | Balance of Plant | Electrical | U1 | Forced - Immediate | 2020 | Gas | GG | 300 | Gas Turbine/Jet Engine (Simple Cycle Operation) | RFC | Winter | 2335.765 | 43.7 | 1 | 1 | 3671-12kV circuit breakers | U1-Forced - Immediate | 300-Gas Turbine/Jet Engine (Simple Cycle Operation)
3671 | 12kV circuit breakers | Balance of Plant | Electrical | U1 | Forced - Immediate | 2020 | Oil | DI | 300 | Gas Turbine/Jet Engine (Simple Cycle Operation) | SERC | Off-Peak | 62 | 12 | 2 | 2 | 3671-12kV circuit breakers | U1-Forced - Immediate | 300-Gas Turbine/Jet Engine (Simple Cycle Operation)
3671 | 12kV circuit breakers | Balance of Plant | Electrical | SF | Startup Failure | 2020 | Gas | GG | 300 | Gas Turbine/Jet Engine (Simple Cycle Operation) | MRO | Off-Peak | 190 | 95 | 1 | 1 | 3671-12kV circuit breakers | SF-Startup Failure | 300-Gas Turbine/Jet Engine (Simple Cycle Operation)
3671 | 12kV circuit breakers | Balance of Plant | Electrical | SF | Startup Failure | 2020 | Gas | GG | 300 | Gas Turbine/Jet Engine (Simple Cycle Operation) | RFC | Summer | 151.8 | 44 | 1 | 1 | 3671-12kV circuit breakers | SF-Startup Failure | 300-Gas Turbine/Jet Engine (Simple Cycle Operation)
3671 | 12kV circuit breakers | Balance of Plant | Electrical | U1 | Forced - Immediate | 2020 | Gas | GG | 300 | Gas Turbine/Jet Engine (Simple Cycle Operation) | TRE | Off-Peak | 101.6667 | 50 | 1 | 1 | 3671-12kV circuit breakers | U1-Forced - Immediate | 300-Gas Turbine/Jet Engine (Simple Cycle Operation)
3671 | 12kV circuit breakers | Balance of Plant | Electrical | U1 | Forced - Immediate | 2020 | Gas | GG | 300 | Gas Turbine/Jet Engine (Simple Cycle Operation) | MRO | Winter | 327.4333 | 94 | 1 | 1 | 3671-12kV circuit breakers | U1-Forced - Immediate | 300-Gas Turbine/Jet Engine (Simple Cycle Operation)
3671 | 12kV circuit breakers | Balance of Plant | Electrical | U1 | Forced - Immediate | 2020 | Gas | GG | 300 | Gas Turbine/Jet Engine (Simple Cycle Operation) | WECC | Winter | 348.3333 | 47.5 | 1 | 1 | 3671-12kV circuit breakers | U1-Forced - Immediate | 300-Gas Turbine/Jet Engine (Simple Cycle Operation)
3671 | 12kV circuit breakers | Balance of Plant | Electrical | U1 | Forced - Immediate | 2020 | Oil | DI | 300 | Gas Turbine/Jet Engine (Simple Cycle Operation) | SERC | Off-Peak | 2781.4 | 12 | 1 | 1 | 3671-12kV circuit breakers | U1-Forced - Immediate | 300-Gas Turbine/Jet Engine (Simple Cycle Operation)
3671 | 12kV circuit breakers | Balance of Plant | Electrical | U1 | Forced - Immediate | 2020 | Gas | GG | 300 | Gas Turbine/Jet Engine (Simple Cycle Operation) | WECC | Winter | 218.29 | 24.9 | 2 | 2 | 3671-12kV circuit breakers | U1-Forced - Immediate | 300-Gas Turbine/Jet Engine (Simple Cycle Operation)
3671 | 12kV circuit breakers | Balance of Plant | Electrical | SF | Startup Failure | 2020 | Gas | GG | 300 | Gas Turbine/Jet Engine (Simple Cycle Operation) | SERC | Off-Peak | 1306.8 | 121 | 1 | 1 | 3671-12kV circuit breakers | SF-Startup Failure | 300-Gas Turbine/Jet Engine (Simple Cycle Operation)
3671 | 12kV circuit breakers | Balance of Plant | Electrical | SF | Startup Failure | 2020 | Gas | GG | 300 | Gas Turbine/Jet Engine (Simple Cycle Operation) | NPCC | Summer | 59.5333 | 47 | 1 | 1 | 3671-12kV circuit breakers | SF-Startup Failure | 300-Gas Turbine/Jet Engine (Simple Cycle Operation)
3671 | 12kV circuit breakers | Balance of Plant | Electrical | U1 | Forced - Immediate | 2020 | Gas | GG | 300 | Gas Turbine/Jet Engine (Simple Cycle Operation) | TRE | Off-Peak | 252.5 | 50 | 1 | 1 | 3671-12kV circuit breakers | U1-Forced - Immediate | 300-Gas Turbine/Jet Engine (Simple Cycle Operation)
3671 | 12kV circuit breakers | Balance of Plant | Electrical | U1 | Forced - Immediate | 2020 | Gas | GG | 300 | Gas Turbine/Jet Engine (Simple Cycle Operation) | SERC | Off-Peak | 1811.7333 | 79 | 1 | 1 | 3671-12kV circuit breakers | U1-Forced - Immediate | 300-Gas Turbine/Jet Engine (Simple Cycle Operation)
3671 | 12kV circuit breakers | Balance of Plant | Electrical | U1 | Forced - Immediate | 2020 | Hydro | WA | 500 | Pumped Storage/Hydro | MRO | Off-Peak | 36.6666 | 55 | 1 | 1 | 3671-12kV circuit breakers | U1-Forced - Immediate | 500-Pumped Storage/Hydro
3671 | 12kV circuit breakers | Balance of Plant | Electrical | U1 | Forced - Immediate | 2020 | Hydro | WA | 500 | Pumped Storage/Hydro | MRO | Off-Peak | 52.25 | 55 | 1 | 1 | 3671-12kV circuit breakers | U1-Forced - Immediate | 500-Pumped Storage/Hydro
3671 | 12kV circuit breakers | Balance of Plant | Electrical | U1 | Forced - Immediate | 2020 | Hydro | WA | 500 | Pumped Storage/Hydro | WECC | Off-Peak | 134.55 | 20.7 | 1 | 1 | 3671-12kV circuit breakers | U1-Forced - Immediate | 500-Pumped Storage/Hydro
3671 | 12kV circuit breakers | Balance of Plant | Electrical | U1 | Forced - Immediate | 2020 | Hydro | WA | 500 | Pumped Storage/Hydro | WECC | Off-Peak | 614.0666 | 122 | 1 | 1 | 3671-12kV circuit breakers | U1-Forced - Immediate | 500-Pumped Storage/Hydro
3671 | 12kV circuit breakers | Balance of Plant | Electrical | U1 | Forced - Immediate | 2020 | Hydro | WA | 500 | Pumped Storage/Hydro | WECC | Off-Peak | 29845.25 | 155 | 1 | 1 | 3671-12kV circuit breakers | U1-Forced - Immediate | 500-Pumped Storage/Hydro
3671 | 12kV circuit breakers | Balance of Plant | Electrical | U2 | Forced - Delayed | 2020 | Hydro | WA | 500 | Pumped Storage/Hydro | WECC | Off-Peak | 1311.5 | 43 | 1 | 1 | 3671-12kV circuit breakers | U2-Forced - Delayed | 500-Pumped Storage/Hydro
3671 | 12kV circuit breakers | Balance of Plant | Electrical | SF | Startup Failure | 2020 | Hydro | WA | 500 | Pumped Storage/Hydro | SERC | Summer | 24.6933 | 37.04 | 1 | 1 | 3671-12kV circuit breakers | SF-Startup Failure | 500-Pumped Storage/Hydro
3671 | 12kV circuit breakers | Balance of Plant | Electrical | U1 | Forced - Immediate | 2020 | Hydro | WA | 500 | Pumped Storage/Hydro | WECC | Off-Peak | 51496.1666 | 155 | 1 | 1 | 3671-12kV circuit breakers | U1-Forced - Immediate | 500-Pumped Storage/Hydro
3671 | 12kV circuit breakers | Balance of Plant | Electrical | U3 | Forced - Postponed | 2020 | Hydro | WA | 500 | Pumped Storage/Hydro | WECC | Off-Peak | 4576.535 | 44.7 | 1 | 1 | 3671-12kV circuit breakers | U3-Forced - Postponed | 500-Pumped Storage/Hydro
3671 | 12kV circuit breakers | Balance of Plant | Electrical | SF | Startup Failure | 2020 | Hydro | WA | 500 | Pumped Storage/Hydro | SERC | Off-Peak | 115 | 20 | 1 | 1 | 3671-12kV circuit breakers | SF-Startup Failure | 500-Pumped Storage/Hydro
3671 | 12kV circuit breakers | Balance of Plant | Electrical | SF | Startup Failure | 2020 | Hydro | WA | 500 | Pumped Storage/Hydro | SERC | Winter | 284.625 | 51.75 | 1 | 1 | 3671-12kV circuit breakers | SF-Startup Failure | 500-Pumped Storage/Hydro
3671 | 12kV circuit breakers | Balance of Plant | Electrical | U1 | Forced - Immediate | 2020 | Hydro | WA | 500 | Pumped Storage/Hydro | WECC | Off-Peak | 429.664 | 55.56 | 1 | 1 | 3671-12kV circuit breakers | U1-Forced - Immediate | 500-Pumped Storage/Hydro
3671 | 12kV circuit breakers | Balance of Plant | Electrical | U1 | Forced - Immediate | 2020 | Hydro | WA | 500 | Pumped Storage/Hydro | WECC | Off-Peak | 36663.7333 | 88 | 1 | 1 | 3671-12kV circuit breakers | U1-Forced - Immediate | 500-Pumped Storage/Hydro
3671 | 12kV circuit breakers | Balance of Plant | Electrical | U1 | Forced - Immediate | 2020 | Hydro | WA | 500 | Pumped Storage/Hydro | RFC | Summer | 25218.9166 | 65 | 1 | 1 | 3671-12kV circuit breakers | U1-Forced - Immediate | 500-Pumped Storage/Hydro
3671 | 12kV circuit breakers | Balance of Plant | Electrical | U1 | Forced - Immediate | 2020 | Hydro | WA | 500 | Pumped Storage/Hydro | MRO | Summer | 3.0667 | 23 | 1 | 1 | 3671-12kV circuit breakers | U1-Forced - Immediate | 500-Pumped Storage/Hydro
3671 | 12kV circuit breakers | Balance of Plant | Electrical | D1 | Forced - Immediate | 2020 | Hydro | WA | 500 | Pumped Storage/Hydro | RFC | Summer | 33.9991 | 37.09 | 1 | 1 | 3671-12kV circuit breakers | D1-Forced - Immediate | 500-Pumped Storage/Hydro
3671 | 12kV circuit breakers | Balance of Plant | Electrical | U1 | Forced - Immediate | 2020 | Gas | GG | 850 | Combined Cycle Block | RFC | Off-Peak | 2391.6332 | 457 | 1 | 1 | 3671-12kV circuit breakers | U1-Forced - Immediate | 850-Combined Cycle Block
3671 | 12kV circuit breakers | Balance of Plant | Electrical | U1 | Forced - Immediate | 2020 | Gas | GG | 850 | Combined Cycle Block | RFC | Off-Peak | 2079.35 | 457 | 1 | 1 | 3671-12kV circuit breakers | U1-Forced - Immediate | 850-Combined Cycle Block
3671 | 12kV circuit breakers | Balance of Plant | Electrical | SF | Startup Failure | 2020 | Gas | GG | 851 | CC GT units | TRE | Summer | 177.75 | 79 | 1 | 1 | 3671-12kV circuit breakers | SF-Startup Failure | 851-CC GT units
3671 | 12kV circuit breakers | Balance of Plant | Electrical | U1 | Forced - Immediate | 2020 | Gas | GG | 851 | CC GT units | WECC | Off-Peak | 3049.7999 | 153 | 1 | 1 | 3671-12kV circuit breakers | U1-Forced - Immediate | 851-CC GT units
3671 | 12kV circuit breakers | Balance of Plant | Electrical | U1 | Forced - Immediate | 2020 | Gas | GG | 851 | CC GT units | WECC | Off-Peak | 3326.0832 | 167 | 1 | 1 | 3671-12kV circuit breakers | U1-Forced - Immediate | 851-CC GT units
3671 | 12kV circuit breakers | Balance of Plant | Electrical | U1 | Forced - Immediate | 2020 | Gas | GG | 852 | CC steam units | WECC | Off-Peak | 3943.2 | 186 | 1 | 1 | 3671-12kV circuit breakers | U1-Forced - Immediate | 852-CC steam units
3671 | 12kV circuit breakers | Balance of Plant | Electrical | D1 | Forced - Immediate | 2020 | Waste Heat | WH | 852 | CC steam units | TRE | Summer | 135 | 50 | 1 | 1 | 3671-12kV circuit breakers | D1-Forced - Immediate | 852-CC steam units
3671 | 12kV circuit breakers | Balance of Plant | Electrical | U1 | Forced - Immediate | 2020 | Gas | GG | 860 | Co-generator Block | SERC | Summer | 30.4583 | 42.5 | 1 | 1 | 3671-12kV circuit breakers | U1-Forced - Immediate | 860-Co-generator Block
3671 | 12kV circuit breakers | Balance of Plant | Electrical | U1 | Forced - Immediate | 2020 | Gas | GG | 860 | Co-generator Block | SERC | Summer | 578.7083 | 42.5 | 1 | 1 | 3671-12kV circuit breakers | U1-Forced - Immediate | 860-Co-generator Block
3671 | 12kV circuit breakers | Balance of Plant | Electrical | U1 | Forced - Immediate | 2020 | Gas | GG | 860 | Co-generator Block | SERC | Summer | 895.3333 | 42.5 | 1 | 1 | 3671-12kV circuit breakers | U1-Forced - Immediate | 860-Co-generator Block
3671 | 12kV circuit breakers | Balance of Plant | Electrical | U1 | Forced - Immediate | 2020 | Gas | GG | 861 | CoG GT units | SERC | Winter | 316223.4 | 36 | 1 | 1 | 3671-12kV circuit breakers | U1-Forced - Immediate | 861-CoG GT units
3672 | 12kV conductors and buses | Balance of Plant | Electrical | U1 | Forced - Immediate | 2020 | Coal | CC | 100 | Fossil-Steam | RFC | Winter | 956 | 80 | 1 | 1 | 3672-12kV conductors and buses | U1-Forced - Immediate | 100-Fossil-Steam
3672 | 12kV conductors and buses | Balance of Plant | Electrical | U1 | Forced - Immediate | 2020 | Coal | CC | 100 | Fossil-Steam | RFC | Off-Peak | 23871.2499 | 195 | 1 | 1 | 3672-12kV conductors and buses | U1-Forced - Immediate | 100-Fossil-Steam
3672 | 12kV conductors and buses | Balance of Plant | Electrical | U1 | Forced - Immediate | 2020 | Gas | GG | 300 | Gas Turbine/Jet Engine (Simple Cycle Operation) | RFC | Winter | 13636.332 | 89.01 | 1 | 1 | 3672-12kV conductors and buses | U1-Forced - Immediate | 300-Gas Turbine/Jet Engine (Simple Cycle Operation)
3672 | 12kV conductors and buses | Balance of Plant | Electrical | U1 | Forced - Immediate | 2020 | Hydro | WA | 500 | Pumped Storage/Hydro | SERC | Off-Peak | 6923.674 | 43.08 | 1 | 1 | 3672-12kV conductors and buses | U1-Forced - Immediate | 500-Pumped Storage/Hydro
3672 | 12kV conductors and buses | Balance of Plant | Electrical | U1 | Forced - Immediate | 2020 | Hydro | WA | 500 | Pumped Storage/Hydro | SERC | Off-Peak | 272.7403 | 36.94 | 1 | 1 | 3672-12kV conductors and buses | U1-Forced - Immediate | 500-Pumped Storage/Hydro
3672 | 12kV conductors and buses | Balance of Plant | Electrical | U1 | Forced - Immediate | 2020 | Hydro | WA | 500 | Pumped Storage/Hydro | WECC | Off-Peak | 1235 | 95 | 4 | 4 | 3672-12kV conductors and buses | U1-Forced - Immediate | 500-Pumped Storage/Hydro
3672 | 12kV conductors and buses | Balance of Plant | Electrical | U1 | Forced - Immediate | 2020 | Hydro | WA | 500 | Pumped Storage/Hydro | WECC | Off-Peak | 7200.9583 | 122.5 | 2 | 2 | 3672-12kV conductors and buses | U1-Forced - Immediate | 500-Pumped Storage/Hydro
3672 | 12kV conductors and buses | Balance of Plant | Electrical | U1 | Forced - Immediate | 2020 | Hydro | WA | 500 | Pumped Storage/Hydro | SERC | Off-Peak | 9224.4 | 72 | 2 | 2 | 3672-12kV conductors and buses | U1-Forced - Immediate | 500-Pumped Storage/Hydro
3672 | 12kV conductors and buses | Balance of Plant | Electrical | U1 | Forced - Immediate | 2020 | Hydro | WA | 500 | Pumped Storage/Hydro | WECC | Off-Peak | 12464.375 | 122.5 | 1 | 1 | 3672-12kV conductors and buses | U1-Forced - Immediate | 500-Pumped Storage/Hydro
3672 | 12kV conductors and buses | Balance of Plant | Electrical | U1 | Forced - Immediate | 2020 | Hydro | WA | 500 | Pumped Storage/Hydro | WECC | Off-Peak | 698.25 | 122.5 | 1 | 1 | 3672-12kV conductors and buses | U1-Forced - Immediate | 500-Pumped Storage/Hydro
3672 | 12kV conductors and buses | Balance of Plant | Electrical | U1 | Forced - Immediate | 2020 | Hydro | WA | 500 | Pumped Storage/Hydro | RFC | Winter | 162.1375 | 17.85 | 1 | 1 | 3672-12kV conductors and buses | U1-Forced - Immediate | 500-Pumped Storage/Hydro
3672 | 12kV conductors and buses | Balance of Plant | Electrical | U1 | Forced - Immediate | 2020 | Coal | CC | 650 | Fluidized Bed | RFC | Off-Peak | 4446.9166 | 85 | 1 | 1 | 3672-12kV conductors and buses | U1-Forced - Immediate | 650-Fluidized Bed
3673 | 12kV insulators | Balance of Plant | Electrical | U1 | Forced - Immediate | 2020 | Hydro | WA | 500 | Pumped Storage/Hydro | MRO | Winter | 190.6333 | 43 | 1 | 1 | 3673-12kV insulators | U1-Forced - Immediate | 500-Pumped Storage/Hydro
3673 | 12kV insulators | Balance of Plant | Electrical | U1 | Forced - Immediate | 2020 | Hydro | WA | 500 | Pumped Storage/Hydro | MRO | Winter | 189.2 | 43 | 1 | 1 | 3673-12kV insulators | U1-Forced - Immediate | 500-Pumped Storage/Hydro
3673 | 12kV insulators | Balance of Plant | Electrical | U1 | Forced - Immediate | 2020 | Hydro | WA | 500 | Pumped Storage/Hydro | MRO | Winter | 289.5333 | 43 | 1 | 1 | 3673-12kV insulators | U1-Forced - Immediate | 500-Pumped Storage/Hydro
3673 | 12kV insulators | Balance of Plant | Electrical | U1 | Forced - Immediate | 2020 | Gas | GG | 850 | Combined Cycle Block | NPCC | Summer | 975.8933 | 182.98 | 1 | 1 | 3673-12kV insulators | U1-Forced - Immediate | 850-Combined Cycle Block
3673 | 12kV insulators | Balance of Plant | Electrical | D1 | Forced - Immediate | 2020 | Gas | GG | 850 | Combined Cycle Block | NPCC | Summer | 7225.394 | 89.98 | 1 | 1 | 3673-12kV insulators | D1-Forced - Immediate | 850-Combined Cycle Block
3673 | 12kV insulators | Balance of Plant | Electrical | D1 | Forced - Immediate | 2020 | Gas | GG | 850 | Combined Cycle Block | NPCC | Summer | 13273.676 | 137.98 | 1 | 1 | 3673-12kV insulators | D1-Forced - Immediate | 850-Combined Cycle Block
3674 | 12kV protection devices | Balance of Plant | Electrical | U1 | Forced - Immediate | 2020 | Coal | CC | 100 | Fossil-Steam | SERC | Winter | 25989.887 | 814.73 | 1 | 1 | 3674-12kV protection devices | U1-Forced - Immediate | 100-Fossil-Steam
3674 | 12kV protection devices | Balance of Plant | Electrical | U1 | Forced - Immediate | 2020 | Coal | CC | 100 | Fossil-Steam | RFC | Winter | 2592.1666 | 151 | 1 | 1 | 3674-12kV protection devices | U1-Forced - Immediate | 100-Fossil-Steam
3674 | 12kV protection devices | Balance of Plant | Electrical | U1 | Forced - Immediate | 2020 | Coal | CC | 100 | Fossil-Steam | RFC | Winter | 17494.3329 | 620 | 1 | 1 | 3674-12kV protection devices | U1-Forced - Immediate | 100-Fossil-Steam
3674 | 12kV protection devices | Balance of Plant | Electrical | U1 | Forced - Immediate | 2020 | Gas | GG | 300 | Gas Turbine/Jet Engine (Simple Cycle Operation) | WECC | Summer | 278792.25 | 55 | 1 | 1 | 3674-12kV protection devices | U1-Forced - Immediate | 300-Gas Turbine/Jet Engine (Simple Cycle Operation)
3674 | 12kV protection devices | Balance of Plant | Electrical | U1 | Forced - Immediate | 2020 | Gas | GG | 300 | Gas Turbine/Jet Engine (Simple Cycle Operation) | TRE | Off-Peak | 229.4833 | 49 | 1 | 1 | 3674-12kV protection devices | U1-Forced - Immediate | 300-Gas Turbine/Jet Engine (Simple Cycle Operation)
3674 | 12kV protection devices | Balance of Plant | Electrical | U1 | Forced - Immediate | 2020 | Oil | DI | 300 | Gas Turbine/Jet Engine (Simple Cycle Operation) | RFC | Winter | 186.55 | 61.5 | 1 | 1 | 3674-12kV protection devices | U1-Forced - Immediate | 300-Gas Turbine/Jet Engine (Simple Cycle Operation)
3674 | 12kV protection devices | Balance of Plant | Electrical | U1 | Forced - Immediate | 2020 | Gas | GG | 300 | Gas Turbine/Jet Engine (Simple Cycle Operation) | RFC | Summer | 27.2333 | 43 | 1 | 1 | 3674-12kV protection devices | U1-Forced - Immediate | 300-Gas Turbine/Jet Engine (Simple Cycle Operation)
3674 | 12kV protection devices | Balance of Plant | Electrical | U1 | Forced - Immediate | 2020 | Gas | GG | 300 | Gas Turbine/Jet Engine (Simple Cycle Operation) | WECC | Winter | 47329.3333 | 55 | 1 | 1 | 3674-12kV protection devices | U1-Forced - Immediate | 300-Gas Turbine/Jet Engine (Simple Cycle Operation)
3674 | 12kV protection devices | Balance of Plant | Electrical | U1 | Forced - Immediate | 2020 | Oil | DI | 300 | Gas Turbine/Jet Engine (Simple Cycle Operation) | WECC | Summer | 27.9 | 54 | 1 | 1 | 3674-12kV protection devices | U1-Forced - Immediate | 300-Gas Turbine/Jet Engine (Simple Cycle Operation)
3674 | 12kV protection devices | Balance of Plant | Electrical | U1 | Forced - Immediate | 2020 | Gas | GG | 300 | Gas Turbine/Jet Engine (Simple Cycle Operation) | RFC | Summer | 194.2166 | 43 | 1 | 1 | 3674-12kV protection devices | U1-Forced - Immediate | 300-Gas Turbine/Jet Engine (Simple Cycle Operation)
3674 | 12kV protection devices | Balance of Plant | Electrical | U1 | Forced - Immediate | 2020 | Gas | GG | 300 | Gas Turbine/Jet Engine (Simple Cycle Operation) | SERC | Summer | 237.25 | 73 | 1 | 1 | 3674-12kV protection devices | U1-Forced - Immediate | 300-Gas Turbine/Jet Engine (Simple Cycle Operation)
3674 | 12kV protection devices | Balance of Plant | Electrical | D1 | Forced - Immediate | 2020 | Hydro | WA | 500 | Pumped Storage/Hydro | RFC | Off-Peak | 13 | 26 | 1 | 1 | 3674-12kV protection devices | D1-Forced - Immediate | 500-Pumped Storage/Hydro
3674 | 12kV protection devices | Balance of Plant | Electrical | U1 | Forced - Immediate | 2020 | Hydro | WA | 500 | Pumped Storage/Hydro | RFC | Off-Peak | 64 | 48 | 2 | 2 | 3674-12kV protection devices | U1-Forced - Immediate | 500-Pumped Storage/Hydro
3674 | 12kV protection devices | Balance of Plant | Electrical | U1 | Forced - Immediate | 2020 | Hydro | WA | 500 | Pumped Storage/Hydro | RFC | Off-Peak | 538.4 | 48 | 1 | 1 | 3674-12kV protection devices | U1-Forced - Immediate | 500-Pumped Storage/Hydro
3674 | 12kV protection devices | Balance of Plant | Electrical | U1 | Forced - Immediate | 2020 | Hydro | WA | 500 | Pumped Storage/Hydro | RFC | Off-Peak | 30 | 36 | 1 | 1 | 3674-12kV protection devices | U1-Forced - Immediate | 500-Pumped Storage/Hydro
3674 | 12kV protection devices | Balance of Plant | Electrical | U1 | Forced - Immediate | 2020 | Hydro | WA | 500 | Pumped Storage/Hydro | RFC | Off-Peak | 195 | 65 | 2 | 2 | 3674-12kV protection devices | U1-Forced - Immediate | 500-Pumped Storage/Hydro
3674 | 12kV protection devices | Balance of Plant | Electrical | U1 | Forced - Immediate | 2020 | Hydro | WA | 500 | Pumped Storage/Hydro | RFC | Off-Peak | 376.8 | 36 | 1 | 1 | 3674-12kV protection devices | U1-Forced - Immediate | 500-Pumped Storage/Hydro
3674 | 12kV protection devices | Balance of Plant | Electrical | D1 | Forced - Immediate | 2020 | Hydro | WA | 500 | Pumped Storage/Hydro | RFC | Off-Peak | 26 | 52 | 1 | 1 | 3674-12kV protection devices | D1-Forced - Immediate | 500-Pumped Storage/Hydro
3674 | 12kV protection devices | Balance of Plant | Electrical | D1 | Forced - Immediate | 2020 | Hydro | WA | 500 | Pumped Storage/Hydro | RFC | Off-Peak | 26.0025 | 34.67 | 1 | 1 | 3674-12kV protection devices | D1-Forced - Immediate | 500-Pumped Storage/Hydro
3674 | 12kV protection devices | Balance of Plant | Electrical | D1 | Forced - Immediate | 2020 | Hydro | WA | 500 | Pumped Storage/Hydro | RFC | Off-Peak | 29 | 58 | 1 | 1 | 3674-12kV protection devices | D1-Forced - Immediate | 500-Pumped Storage/Hydro
3674 | 12kV protection devices | Balance of Plant | Electrical | U1 | Forced - Immediate | 2020 | Hydro | WA | 500 | Pumped Storage/Hydro | WECC | Summer | 259.3833 | 79 | 1 | 1 | 3674-12kV protection devices | U1-Forced - Immediate | 500-Pumped Storage/Hydro
3674 | 12kV protection devices | Balance of Plant | Electrical | U1 | Forced - Immediate | 2020 | Hydro | WA | 500 | Pumped Storage/Hydro | RFC | Off-Peak | 86.6666 | 65 | 1 | 1 | 3674-12kV protection devices | U1-Forced - Immediate | 500-Pumped Storage/Hydro
3674 | 12kV protection devices | Balance of Plant | Electrical | U1 | Forced - Immediate | 2020 | Other | WD | 650 | Fluidized Bed | NPCC | Off-Peak | 1635 | 37.5 | 1 | 1 | 3674-12kV protection devices | U1-Forced - Immediate | 650-Fluidized Bed
3674 | 12kV protection devices | Balance of Plant | Electrical | U1 | Forced - Immediate | 2020 | Gas | GG | 850 | Combined Cycle Block | RFC | Summer | 40 | 48 | 1 | 1 | 3674-12kV protection devices | U1-Forced - Immediate | 850-Combined Cycle Block
3674 | 12kV protection devices | Balance of Plant | Electrical | D1 | Forced - Immediate | 2020 | Waste Heat | WH | 850 | Combined Cycle Block | RFC | Summer | 58.3333 | 70 | 1 | 1 | 3674-12kV protection devices | D1-Forced - Immediate | 850-Combined Cycle Block
3674 | 12kV protection devices | Balance of Plant | Electrical | SF | Startup Failure | 2020 | Gas | GG | 851 | CC GT units | SERC | Winter | 3444.2916 | 171.5 | 1 | 1 | 3674-12kV protection devices | SF-Startup Failure | 851-CC GT units
3674 | 12kV protection devices | Balance of Plant | Electrical | U1 | Forced - Immediate | 2020 | Gas | GG | 851 | CC GT units | RFC | Off-Peak | 1740.4883 | 222.19 | 1 | 1 | 3674-12kV protection devices | U1-Forced - Immediate | 851-CC GT units
3674 | 12kV protection devices | Balance of Plant | Electrical | U1 | Forced - Immediate | 2020 | Gas | GG | 851 | CC GT units | RFC | Off-Peak | 662.8668 | 222.19 | 1 | 1 | 3674-12kV protection devices | U1-Forced - Immediate | 851-CC GT units
3674 | 12kV protection devices | Balance of Plant | Electrical | D1 | Forced - Immediate | 2020 | Waste Heat | WH | 852 | CC steam units | RFC | Off-Peak | 846.9999 | 210 | 1 | 1 | 3674-12kV protection devices | D1-Forced - Immediate | 852-CC steam units
3674 | 12kV protection devices | Balance of Plant | Electrical | U1 | Forced - Immediate | 2020 | Waste Heat | WH | 852 | CC steam units | RFC | Off-Peak | 1558 | 410 | 1 | 1 | 3674-12kV protection devices | U1-Forced - Immediate | 852-CC steam units
3674 | 12kV protection devices | Balance of Plant | Electrical | U1 | Forced - Immediate | 2020 | Gas | GG | 861 | CoG GT units | NPCC | Summer | 54.95 | 21 | 1 | 1 | 3674-12kV protection devices | U1-Forced - Immediate | 861-CoG GT units
3679 | Other 12kV problems | Balance of Plant | Electrical | U1 | Forced - Immediate | 2020 | Oil | DI | 300 | Gas Turbine/Jet Engine (Simple Cycle Operation) | SERC | Winter | 110.8333 | 95 | 1 | 1 | 3679-Other 12kV problems | U1-Forced - Immediate | 300-Gas Turbine/Jet Engine (Simple Cycle Operation)
3679 | Other 12kV problems | Balance of Plant | Electrical | U1 | Forced - Immediate | 2020 | Oil | DI | 300 | Gas Turbine/Jet Engine (Simple Cycle Operation) | SERC | Winter | 19387.2 | 96 | 1 | 1 | 3679-Other 12kV problems | U1-Forced - Immediate | 300-Gas Turbine/Jet Engine (Simple Cycle Operation)
3679 | Other 12kV problems | Balance of Plant | Electrical | U1 | Forced - Immediate | 2020 | Oil | DI | 300 | Gas Turbine/Jet Engine (Simple Cycle Operation) | SERC | Winter | 32689.5999 | 96 | 1 | 1 | 3679-Other 12kV problems | U1-Forced - Immediate | 300-Gas Turbine/Jet Engine (Simple Cycle Operation)
3679 | Other 12kV problems | Balance of Plant | Electrical | U1 | Forced - Immediate | 2020 | Oil | DI | 300 | Gas Turbine/Jet Engine (Simple Cycle Operation) | SERC | Winter | 2297.4166 | 95 | 1 | 1 | 3679-Other 12kV problems | U1-Forced - Immediate | 300-Gas Turbine/Jet Engine (Simple Cycle Operation)
3680 | Other voltage system transformers | Balance of Plant | Electrical | U1 | Forced - Immediate | 2020 | Coal | CC | 100 | Fossil-Steam | WECC | Off-Peak | 5653.05 | 507 | 1 | 1 | 3680-Other voltage system transformers | U1-Forced - Immediate | 100-Fossil-Steam
3680 | Other voltage system transformers | Balance of Plant | Electrical | D1 | Forced - Immediate | 2020 | Coal | CC | 100 | Fossil-Steam | WECC | Off-Peak | 34412.1333 | 244 | 1 | 1 | 3680-Other voltage system transformers | D1-Forced - Immediate | 100-Fossil-Steam
3680 | Other voltage system transformers | Balance of Plant | Electrical | U1 | Forced - Immediate | 2020 | Coal | CC | 100 | Fossil-Steam | RFC | Summer | 29720 | 800 | 1 | 1 | 3680-Other voltage system transformers | U1-Forced - Immediate | 100-Fossil-Steam
3680 | Other voltage system transformers | Balance of Plant | Electrical | U1 | Forced - Immediate | 2020 | Gas | GG | 300 | Gas Turbine/Jet Engine (Simple Cycle Operation) | NPCC | Off-Peak | 1665.0333 | 38 | 2 | 2 | 3680-Other voltage system transformers | U1-Forced - Immediate | 300-Gas Turbine/Jet Engine (Simple Cycle Operation)
3680 | Other voltage system transformers | Balance of Plant | Electrical | U1 | Forced - Immediate | 2020 | Gas | GG | 300 | Gas Turbine/Jet Engine (Simple Cycle Operation) | SERC | Off-Peak | 84333.6 | 54.4 | 1 | 1 | 3680-Other voltage system transformers | U1-Forced - Immediate | 300-Gas Turbine/Jet Engine (Simple Cycle Operation)
3680 | Other voltage system transformers | Balance of Plant | Electrical | U1 | Forced - Immediate | 2020 | Gas | GG | 300 | Gas Turbine/Jet Engine (Simple Cycle Operation) | SERC | Summer | 70944.8267 | 46.4 | 2 | 2 | 3680-Other voltage system transformers | U1-Forced - Immediate | 300-Gas Turbine/Jet Engine (Simple Cycle Operation)
3680 | Other voltage system transformers | Balance of Plant | Electrical | U1 | Forced - Immediate | 2020 | Hydro | WA | 500 | Pumped Storage/Hydro | WECC | Winter | 459814.56 | 55.56 | 1 | 1 | 3680-Other voltage system transformers | U1-Forced - Immediate | 500-Pumped Storage/Hydro
3680 | Other voltage system transformers | Balance of Plant | Electrical | U1 | Forced - Immediate | 2020 | Hydro | WA | 500 | Pumped Storage/Hydro | SERC | Summer | 111.6267 | 36.8 | 1 | 1 | 3680-Other voltage system transformers | U1-Forced - Immediate | 500-Pumped Storage/Hydro
3680 | Other voltage system transformers | Balance of Plant | Electrical | D1 | Forced - Immediate | 2020 | Gas | GG | 851 | CC GT units | MRO | Winter | 1662.3226 | 57.19 | 1 | 1 | 3680-Other voltage system transformers | D1-Forced - Immediate | 851-CC GT units
3680 | Other voltage system transformers | Balance of Plant | Electrical | D1 | Forced - Immediate | 2020 | Gas | GG | 851 | CC GT units | MRO | Winter | 3330.7213 | 50.44 | 1 | 1 | 3680-Other voltage system transformers | D1-Forced - Immediate | 851-CC GT units
3680 | Other voltage system transformers | Balance of Plant | Electrical | U2 | Forced - Delayed | 2020 | Waste Heat | WH | 852 | CC steam units | MRO | Winter | 61424.7933 | 231.85 | 1 | 1 | 3680-Other voltage system transformers | U2-Forced - Delayed | 852-CC steam units
3680 | Other voltage system transformers | Balance of Plant | Electrical | U1 | Forced - Immediate | 2020 | Gas | GG | 860 | Co-generator Block | TRE | Summer | 2708.5666 | 83 | 1 | 1 | 3680-Other voltage system transformers | U1-Forced - Immediate | 860-Co-generator Block
3681 | Other voltage system breakers | Balance of Plant | Electrical | U1 | Forced - Immediate | 2020 | Coal | CC | 100 | Fossil-Steam | RFC | Winter | 5614.4 | 638 | 1 | 1 | 3681-Other voltage system breakers | U1-Forced - Immediate | 100-Fossil-Steam
3681 | Other voltage system breakers | Balance of Plant | Electrical | D1 | Forced - Immediate | 2020 | Coal | CC | 100 | Fossil-Steam | RFC | Summer | 895.9331 | 302 | 1 | 1 | 3681-Other voltage system breakers | D1-Forced - Immediate | 100-Fossil-Steam
3681 | Other voltage system breakers | Balance of Plant | Electrical | U1 | Forced - Immediate | 2020 | Coal | CC | 100 | Fossil-Steam | WECC | Off-Peak | 14086.1498 | 507 | 1 | 1 | 3681-Other voltage system breakers | U1-Forced - Immediate | 100-Fossil-Steam
3681 | Other voltage system breakers | Balance of Plant | Electrical | D1 | Forced - Immediate | 2020 | Coal | CC | 100 | Fossil-Steam | SERC | Off-Peak | 2.1166 | 127 | 1 | 2 | 3681-Other voltage system breakers | D1-Forced - Immediate | 100-Fossil-Steam
3681 | Other voltage system breakers | Balance of Plant | Electrical | D1 | Forced - Immediate | 2020 | Coal | CC | 100 | Fossil-Steam | SERC | Summer | 6.35 | 127 | 1 | 1 | 3681-Other voltage system breakers | D1-Forced - Immediate | 100-Fossil-Steam
3681 | Other voltage system breakers | Balance of Plant | Electrical | D1 | Forced - Immediate | 2020 | Coal | CC | 100 | Fossil-Steam | WECC | Winter | 155 | 30 | 1 | 1 | 3681-Other voltage system breakers | D1-Forced - Immediate | 100-Fossil-Steam
3681 | Other voltage system breakers | Balance of Plant | Electrical | U1 | Forced - Immediate | 2020 | Coal | CC | 100 | Fossil-Steam | SERC | Winter | 5479.9832 | 277 | 1 | 1 | 3681-Other voltage system breakers | U1-Forced - Immediate | 100-Fossil-Steam
3681 | Other voltage system breakers | Balance of Plant | Electrical | U1 | Forced - Immediate | 2020 | Gas | GG | 100 | Fossil-Steam | TRE | Off-Peak | 12221.5166 | 169 | 1 | 1 | 3681-Other voltage system breakers | U1-Forced - Immediate | 100-Fossil-Steam
3681 | Other voltage system breakers | Balance of Plant | Electrical | U1 | Forced - Immediate | 2020 | Waste Heat | WH | 100 | Fossil-Steam | WECC | Winter | 330 | 44 | 1 | 1 | 3681-Other voltage system breakers | U1-Forced - Immediate | 100-Fossil-Steam
3681 | Other voltage system breakers | Balance of Plant | Electrical | D1 | Forced - Immediate | 2020 | Coal | CC | 100 | Fossil-Steam | SERC | Summer | 4.2333 | 127 | 1 | 1 | 3681-Other voltage system breakers | D1-Forced - Immediate | 100-Fossil-Steam
3681 | Other voltage system breakers | Balance of Plant | Electrical | SF | Startup Failure | 2020 | Gas | GG | 300 | Gas Turbine/Jet Engine (Simple Cycle Operation) | WECC | Off-Peak | 4.08 | 40.8 | 1 | 1 | 3681-Other voltage system breakers | SF-Startup Failure | 300-Gas Turbine/Jet Engine (Simple Cycle Operation)
3681 | Other voltage system breakers | Balance of Plant | Electrical | SF | Startup Failure | 2020 | Gas | GG | 300 | Gas Turbine/Jet Engine (Simple Cycle Operation) | SERC | Off-Peak | 724.8166 | 157 | 1 | 1 | 3681-Other voltage system breakers | SF-Startup Failure | 300-Gas Turbine/Jet Engine (Simple Cycle Operation)
3681 | Other voltage system breakers | Balance of Plant | Electrical | SF | Startup Failure | 2020 | Gas | GG | 300 | Gas Turbine/Jet Engine (Simple Cycle Operation) | RFC | Summer | 164.6666 | 152 | 1 | 1 | 3681-Other voltage system breakers | SF-Startup Failure | 300-Gas Turbine/Jet Engine (Simple Cycle Operation)
3681 | Other voltage system breakers | Balance of Plant | Electrical | U1 | Forced - Immediate | 2020 | Gas | GG | 300 | Gas Turbine/Jet Engine (Simple Cycle Operation) | WECC | Winter | 307.5 | 41 | 1 | 1 | 3681-Other voltage system breakers | U1-Forced - Immediate | 300-Gas Turbine/Jet Engine (Simple Cycle Operation)
3681 | Other voltage system breakers | Balance of Plant | Electrical | D1 | Forced - Immediate | 2020 | Gas | GG | 300 | Gas Turbine/Jet Engine (Simple Cycle Operation) | SERC | Off-Peak | 4.5833 | 25 | 1 | 1 | 3681-Other voltage system breakers | D1-Forced - Immediate | 300-Gas Turbine/Jet Engine (Simple Cycle Operation)
3681 | Other voltage system breakers | Balance of Plant | Electrical | SF | Startup Failure | 2020 | Gas | GG | 300 | Gas Turbine/Jet Engine (Simple Cycle Operation) | SERC | Summer | 55.5833 | 29 | 1 | 1 | 3681-Other voltage system breakers | SF-Startup Failure | 300-Gas Turbine/Jet Engine (Simple Cycle Operation)
3681 | Other voltage system breakers | Balance of Plant | Electrical | SF | Startup Failure | 2020 | Gas | GG | 300 | Gas Turbine/Jet Engine (Simple Cycle Operation) | RFC | Summer | 291.3332 | 152 | 1 | 1 | 3681-Other voltage system breakers | SF-Startup Failure | 300-Gas Turbine/Jet Engine (Simple Cycle Operation)
3681 | Other voltage system breakers | Balance of Plant | Electrical | U1 | Forced - Immediate | 2020 | Hydro | WA | 500 | Pumped Storage/Hydro | SERC | Off-Peak | 124.8 | 36 | 2 | 2 | 3681-Other voltage system breakers | U1-Forced - Immediate | 500-Pumped Storage/Hydro
3681 | Other voltage system breakers | Balance of Plant | Electrical | U1 | Forced - Immediate | 2020 | Hydro | WA | 500 | Pumped Storage/Hydro | SERC | Off-Peak | 1652.729 | 404.75 | 1 | 1 | 3681-Other voltage system breakers | U1-Forced - Immediate | 500-Pumped Storage/Hydro
3681 | Other voltage system breakers | Balance of Plant | Electrical | SF | Startup Failure | 2020 | Hydro | WA | 500 | Pumped Storage/Hydro | SERC | Winter | 6.6 | 36 | 1 | 1 | 3681-Other voltage system breakers | SF-Startup Failure | 500-Pumped Storage/Hydro
3681 | Other voltage system breakers | Balance of Plant | Electrical | U1 | Forced - Immediate | 2020 | Hydro | WA | 500 | Pumped Storage/Hydro | MRO | Summer | 48.3 | 40.25 | 1 | 1 | 3681-Other voltage system breakers | U1-Forced - Immediate | 500-Pumped Storage/Hydro
3681 | Other voltage system breakers | Balance of Plant | Electrical | U1 | Forced - Immediate | 2020 | Hydro | WA | 500 | Pumped Storage/Hydro | NPCC | Winter | 62.04 | 37.6 | 1 | 1 | 3681-Other voltage system breakers | U1-Forced - Immediate | 500-Pumped Storage/Hydro
3681 | Other voltage system breakers | Balance of Plant | Electrical | U1 | Forced - Immediate | 2020 | Hydro | WA | 500 | Pumped Storage/Hydro | SERC | Winter | 60 | 36 | 3 | 3 | 3681-Other voltage system breakers | U1-Forced - Immediate | 500-Pumped Storage/Hydro
3681 | Other voltage system breakers | Balance of Plant | Electrical | U1 | Forced - Immediate | 2020 | Hydro | WA | 500 | Pumped Storage/Hydro | SERC | Winter | 64.8 | 36 | 1 | 1 | 3681-Other voltage system breakers | U1-Forced - Immediate | 500-Pumped Storage/Hydro
3681 | Other voltage system breakers | Balance of Plant | Electrical | D1 | Forced - Immediate | 2020 | Coal | CC | 650 | Fluidized Bed | SERC | Winter | 361.6665 | 310 | 1 | 1 | 3681-Other voltage system breakers | D1-Forced - Immediate | 650-Fluidized Bed
3681 | Other voltage system breakers | Balance of Plant | Electrical | U1 | Forced - Immediate | 2020 | Geothermal | GE | 830 | Geothermal | WECC | Summer | 29.25 | 27 | 1 | 1 | 3681-Other voltage system breakers | U1-Forced - Immediate | 830-Geothermal
3681 | Other voltage system breakers | Balance of Plant | Electrical | U1 | Forced - Immediate | 2020 | Gas | GG | 850 | Combined Cycle Block | SERC | Off-Peak | 13267.8 | 972 | 1 | 1 | 3681-Other voltage system breakers | U1-Forced - Immediate | 850-Combined Cycle Block
3681 | Other voltage system breakers | Balance of Plant | Electrical | U1 | Forced - Immediate | 2020 | Gas | GG | 851 | CC GT units | RFC | Summer | 9489.1666 | 118 | 1 | 1 | 3681-Other voltage system breakers | U1-Forced - Immediate | 851-CC GT units
3681 | Other voltage system breakers | Balance of Plant | Electrical | U1 | Forced - Immediate | 2020 | Gas | GG | 851 | CC GT units | RFC | Summer | 10212.9166 | 127 | 1 | 1 | 3681-Other voltage system breakers | U1-Forced - Immediate | 851-CC GT units
3681 | Other voltage system breakers | Balance of Plant | Electrical | U1 | Forced - Immediate | 2020 | Gas | GG | 851 | CC GT units | MRO | Off-Peak | 553.8499 | 159 | 1 | 1 | 3681-Other voltage system breakers | U1-Forced - Immediate | 851-CC GT units
3681 | Other voltage system breakers | Balance of Plant | Electrical | U1 | Forced - Immediate | 2020 | Gas | GG | 851 | CC GT units | MRO | Off-Peak | 727.2 | 202 | 1 | 1 | 3681-Other voltage system breakers | U1-Forced - Immediate | 851-CC GT units
3681 | Other voltage system breakers | Balance of Plant | Electrical | U1 | Forced - Immediate | 2020 | Gas | GG | 851 | CC GT units | TRE | Off-Peak | 53522.5 | 158 | 1 | 1 | 3681-Other voltage system breakers | U1-Forced - Immediate | 851-CC GT units
3681 | Other voltage system breakers | Balance of Plant | Electrical | U1 | Forced - Immediate | 2020 | Gas | GG | 851 | CC GT units | RFC | Summer | 10157.8833 | 127 | 1 | 1 | 3681-Other voltage system breakers | U1-Forced - Immediate | 851-CC GT units
3681 | Other voltage system breakers | Balance of Plant | Electrical | U1 | Forced - Immediate | 2020 | Gas | GG | 851 | CC GT units | TRE | Off-Peak | 595.1332 | 158 | 1 | 1 | 3681-Other voltage system breakers | U1-Forced - Immediate | 851-CC GT units
3681 | Other voltage system breakers | Balance of Plant | Electrical | U1 | Forced - Immediate | 2020 | Gas | GG | 851 | CC GT units | WECC | Off-Peak | 626.25 | 167 | 1 | 1 | 3681-Other voltage system breakers | U1-Forced - Immediate | 851-CC GT units
3681 | Other voltage system breakers | Balance of Plant | Electrical | U1 | Forced - Immediate | 2020 | Gas | GG | 851 | CC GT units | TRE | Off-Peak | 1344.35 | 167 | 1 | 1 | 3681-Other voltage system breakers | U1-Forced - Immediate | 851-CC GT units
3681 | Other voltage system breakers | Balance of Plant | Electrical | U1 | Forced - Immediate | 2020 | Waste Heat | WH | 852 | CC steam units | TRE | Off-Peak | 866.6666 | 200 | 1 | 1 | 3681-Other voltage system breakers | U1-Forced - Immediate | 852-CC steam units
3681 | Other voltage system breakers | Balance of Plant | Electrical | U1 | Forced - Immediate | 2020 | Gas | GG | 852 | CC steam units | MRO | Off-Peak | 1459.9998 | 300 | 1 | 1 | 3681-Other voltage system breakers | U1-Forced - Immediate | 852-CC steam units
3681 | Other voltage system breakers | Balance of Plant | Electrical | U1 | Forced - Immediate | 2020 | Waste Heat | WH | 852 | CC steam units | RFC | Summer | 15674.7499 | 195 | 1 | 1 | 3681-Other voltage system breakers | U1-Forced - Immediate | 852-CC steam units
3681 | Other voltage system breakers | Balance of Plant | Electrical | D1 | Forced - Immediate | 2020 | Waste Heat | WH | 852 | CC steam units | TRE | Off-Peak | 34311.1499 | 102.6 | 1 | 1 | 3681-Other voltage system breakers | D1-Forced - Immediate | 852-CC steam units
3681 | Other voltage system breakers | Balance of Plant | Electrical | D1 | Forced - Immediate | 2020 | Waste Heat | WH | 852 | CC steam units | TRE | Off-Peak | 1271.9 | 158 | 1 | 1 | 3681-Other voltage system breakers | D1-Forced - Immediate | 852-CC steam units
3682 | Other voltage system conductors and buses | Balance of Plant | Electrical | U1 | Forced - Immediate | 2020 | Coal | CC | 100 | Fossil-Steam | TRE | Winter | 24620.1662 | 658 | 1 | 1 | 3682-Other voltage system conductors and buses | U1-Forced - Immediate | 100-Fossil-Steam
3682 | Other voltage system conductors and buses | Balance of Plant | Electrical | U1 | Forced - Immediate | 2020 | Gas | GG | 300 | Gas Turbine/Jet Engine (Simple Cycle Operation) | RFC | Summer | 27996.89 | 168.2 | 1 | 1 | 3682-Other voltage system conductors and buses | U1-Forced - Immediate | 300-Gas Turbine/Jet Engine (Simple Cycle Operation)
3682 | Other voltage system conductors and buses | Balance of Plant | Electrical | U1 | Forced - Immediate | 2020 | Gas | GG | 300 | Gas Turbine/Jet Engine (Simple Cycle Operation) | WECC | Winter | 617.9593 | 25.24 | 2 | 2 | 3682-Other voltage system conductors and buses | U1-Forced - Immediate | 300-Gas Turbine/Jet Engine (Simple Cycle Operation)
3682 | Other voltage system conductors and buses | Balance of Plant | Electrical | U1 | Forced - Immediate | 2020 | Hydro | WA | 500 | Pumped Storage/Hydro | SERC | Summer | 58.9 | 28.5 | 1 | 1 | 3682-Other voltage system conductors and buses | U1-Forced - Immediate | 500-Pumped Storage/Hydro
3682 | Other voltage system conductors and buses | Balance of Plant | Electrical | U1 | Forced - Immediate | 2020 | Hydro | WA | 500 | Pumped Storage/Hydro | SERC | Summer | 80.275 | 28.5 | 1 | 1 | 3682-Other voltage system conductors and buses | U1-Forced - Immediate | 500-Pumped Storage/Hydro
3682 | Other voltage system conductors and buses | Balance of Plant | Electrical | U1 | Forced - Immediate | 2020 | Hydro | WA | 500 | Pumped Storage/Hydro | SERC | Summer | 63.65 | 28.5 | 1 | 1 | 3682-Other voltage system conductors and buses | U1-Forced - Immediate | 500-Pumped Storage/Hydro
3682 | Other voltage system conductors and buses | Balance of Plant | Electrical | D1 | Forced - Immediate | 2020 | Gas | GG | 850 | Combined Cycle Block | RFC | Winter | 2088.1875 | 75.25 | 1 | 1 | 3682-Other voltage system conductors and buses | D1-Forced - Immediate | 850-Combined Cycle Block
3682 | Other voltage system conductors and buses | Balance of Plant | Electrical | D1 | Forced - Immediate | 2020 | Gas | GG | 851 | CC GT units | MRO | Off-Peak | 16.6667 | 10 | 1 | 1 | 3682-Other voltage system conductors and buses | D1-Forced - Immediate | 851-CC GT units
3682 | Other voltage system conductors and buses | Balance of Plant | Electrical | U1 | Forced - Immediate | 2020 | Gas | GG | 851 | CC GT units | WECC | Off-Peak | 167.2 | 176 | 1 | 1 | 3682-Other voltage system conductors and buses | U1-Forced - Immediate | 851-CC GT units
3682 | Other voltage system conductors and buses | Balance of Plant | Electrical | U1 | Forced - Immediate | 2020 | Gas | GG | 851 | CC GT units | WECC | Off-Peak | 12408 | 176 | 1 | 1 | 3682-Other voltage system conductors and buses | U1-Forced - Immediate | 851-CC GT units
3682 | Other voltage system conductors and buses | Balance of Plant | Electrical | D1 | Forced - Immediate | 2020 | Gas | GG | 852 | CC steam units | MRO | Off-Peak | 118.3333 | 71 | 1 | 1 | 3682-Other voltage system conductors and buses | D1-Forced - Immediate | 852-CC steam units
3682 | Other voltage system conductors and buses | Balance of Plant | Electrical | D1 | Forced - Immediate | 2020 | Waste Heat | WH | 852 | CC steam units | WECC | Off-Peak | 8671.5 | 123 | 1 | 1 | 3682-Other voltage system conductors and buses | D1-Forced - Immediate | 852-CC steam units
3682 | Other voltage system conductors and buses | Balance of Plant | Electrical | U1 | Forced - Immediate | 2020 | Waste Heat | WH | 852 | CC steam units | WECC | Off-Peak | 345.1 | 238 | 1 | 1 | 3682-Other voltage system conductors and buses | U1-Forced - Immediate | 852-CC steam units
3683 | Other voltage system insulators | Balance of Plant | Electrical | U1 | Forced - Immediate | 2020 | Hydro | WA | 500 | Pumped Storage/Hydro | SERC | Summer | 1011.75 | 28.5 | 1 | 1 | 3683-Other voltage system insulators | U1-Forced - Immediate | 500-Pumped Storage/Hydro
3683 | Other voltage system insulators | Balance of Plant | Electrical | U1 | Forced - Immediate | 2020 | Hydro | WA | 500 | Pumped Storage/Hydro | SERC | Summer | 5.7 | 28.5 | 1 | 1 | 3683-Other voltage system insulators | U1-Forced - Immediate | 500-Pumped Storage/Hydro
3683 | Other voltage system insulators | Balance of Plant | Electrical | U1 | Forced - Immediate | 2020 | Hydro | WA | 500 | Pumped Storage/Hydro | SERC | Summer | 21.375 | 28.5 | 1 | 1 | 3683-Other voltage system insulators | U1-Forced - Immediate | 500-Pumped Storage/Hydro
3683 | Other voltage system insulators | Balance of Plant | Electrical | U1 | Forced - Immediate | 2020 | Hydro | WA | 500 | Pumped Storage/Hydro | SERC | Summer | 768.55 | 28.5 | 1 | 1 | 3683-Other voltage system insulators | U1-Forced - Immediate | 500-Pumped Storage/Hydro
3683 | Other voltage system insulators | Balance of Plant | Electrical | U1 | Forced - Immediate | 2020 | Hydro | WA | 500 | Pumped Storage/Hydro | SERC | Summer | 25.65 | 28.5 | 1 | 1 | 3683-Other voltage system insulators | U1-Forced - Immediate | 500-Pumped Storage/Hydro
3683 | Other voltage system insulators | Balance of Plant | Electrical | U1 | Forced - Immediate | 2020 | Geothermal | GE | 830 | Geothermal | WECC | Off-Peak | 932.85 | 27 | 1 | 1 | 3683-Other voltage system insulators | U1-Forced - Immediate | 830-Geothermal
3683 | Other voltage system insulators | Balance of Plant | Electrical | U1 | Forced - Immediate | 2020 | Geothermal | GE | 830 | Geothermal | WECC | Off-Peak | 893.25 | 27 | 1 | 1 | 3683-Other voltage system insulators | U1-Forced - Immediate | 830-Geothermal
3683 | Other voltage system insulators | Balance of Plant | Electrical | U1 | Forced - Immediate | 2020 | Geothermal | GE | 830 | Geothermal | WECC | Off-Peak | 1002.6 | 27 | 1 | 1 | 3683-Other voltage system insulators | U1-Forced - Immediate | 830-Geothermal
3684 | Other voltage system protection devices | Balance of Plant | Electrical | U1 | Forced - Immediate | 2020 | Coal | CC | 100 | Fossil-Steam | RFC | Winter | 1230 | 200 | 1 | 1 | 3684-Other voltage system protection devices | U1-Forced - Immediate | 100-Fossil-Steam
3684 | Other voltage system protection devices | Balance of Plant | Electrical | U1 | Forced - Immediate | 2020 | Gas | GG | 100 | Fossil-Steam | NPCC | Summer | 1.9999 | 120 | 1 | 1 | 3684-Other voltage system protection devices | U1-Forced - Immediate | 100-Fossil-Steam
3684 | Other voltage system protection devices | Balance of Plant | Electrical | U1 | Forced - Immediate | 2020 | Gas | GG | 100 | Fossil-Steam | NPCC | Summer | 1024 | 120 | 1 | 1 | 3684-Other voltage system protection devices | U1-Forced - Immediate | 100-Fossil-Steam
3684 | Other voltage system protection devices | Balance of Plant | Electrical | U1 | Forced - Immediate | 2020 | Gas | GG | 100 | Fossil-Steam | NPCC | Summer | 13864 | 120 | 1 | 1 | 3684-Other voltage system protection devices | U1-Forced - Immediate | 100-Fossil-Steam
3684 | Other voltage system protection devices | Balance of Plant | Electrical | U1 | Forced - Immediate | 2020 | Gas | GG | 300 | Gas Turbine/Jet Engine (Simple Cycle Operation) | WECC | Summer | 320.25 | 45 | 1 | 1 | 3684-Other voltage system protection devices | U1-Forced - Immediate | 300-Gas Turbine/Jet Engine (Simple Cycle Operation)
3684 | Other voltage system protection devices | Balance of Plant | Electrical | U1 | Forced - Immediate | 2020 | Gas | GG | 300 | Gas Turbine/Jet Engine (Simple Cycle Operation) | SERC | Summer | 71.7833 | 73 | 1 | 1 | 3684-Other voltage system protection devices | U1-Forced - Immediate | 300-Gas Turbine/Jet Engine (Simple Cycle Operation)
3684 | Other voltage system protection devices | Balance of Plant | Electrical | U1 | Forced - Immediate | 2020 | Gas | GG | 300 | Gas Turbine/Jet Engine (Simple Cycle Operation) | RFC | Off-Peak | 981.9833 | 84.17 | 2 | 2 | 3684-Other voltage system protection devices | U1-Forced - Immediate | 300-Gas Turbine/Jet Engine (Simple Cycle Operation)
3684 | Other voltage system protection devices | Balance of Plant | Electrical | D1 | Forced - Immediate | 2020 | Gas | GG | 300 | Gas Turbine/Jet Engine (Simple Cycle Operation) | SERC | Summer | 0 | 0 | 1 | 1 | 3684-Other voltage system protection devices | D1-Forced - Immediate | 300-Gas Turbine/Jet Engine (Simple Cycle Operation)
3684 | Other voltage system protection devices | Balance of Plant | Electrical | U1 | Forced - Immediate | 2020 | Gas | GG | 300 | Gas Turbine/Jet Engine (Simple Cycle Operation) | RFC | Off-Peak | 1674.983 | 84.17 | 1 | 1 | 3684-Other voltage system protection devices | U1-Forced - Immediate | 300-Gas Turbine/Jet Engine (Simple Cycle Operation)
3684 | Other voltage system protection devices | Balance of Plant | Electrical | U1 | Forced - Immediate | 2020 | Hydro | WA | 500 | Pumped Storage/Hydro | MRO | Off-Peak | 24.85 | 21 | 1 | 1 | 3684-Other voltage system protection devices | U1-Forced - Immediate | 500-Pumped Storage/Hydro
3684 | Other voltage system protection devices | Balance of Plant | Electrical | U1 | Forced - Immediate | 2020 | Hydro | WA | 500 | Pumped Storage/Hydro | RFC | Summer | 88.8333 | 65 | 1 | 1 | 3684-Other voltage system protection devices | U1-Forced - Immediate | 500-Pumped Storage/Hydro
3684 | Other voltage system protection devices | Balance of Plant | Electrical | U1 | Forced - Immediate | 2020 | Hydro | WA | 500 | Pumped Storage/Hydro | WECC | Summer | 2675.4 | 588 | 1 | 1 | 3684-Other voltage system protection devices | U1-Forced - Immediate | 500-Pumped Storage/Hydro
3684 | Other voltage system protection devices | Balance of Plant | Electrical | U1 | Forced - Immediate | 2020 | Hydro | WA | 500 | Pumped Storage/Hydro | SERC | Winter | 31.0093 | 35.78 | 1 | 1 | 3684-Other voltage system protection devices | U1-Forced - Immediate | 500-Pumped Storage/Hydro
3684 | Other voltage system protection devices | Balance of Plant | Electrical | U1 | Forced - Immediate | 2020 | Hydro | WA | 500 | Pumped Storage/Hydro | MRO | Summer | 46.55 | 21 | 1 | 1 | 3684-Other voltage system protection devices | U1-Forced - Immediate | 500-Pumped Storage/Hydro
3684 | Other voltage system protection devices | Balance of Plant | Electrical | U1 | Forced - Immediate | 2020 | Hydro | WA | 500 | Pumped Storage/Hydro | SERC | Summer | 3684.2933 | 36.8 | 1 | 1 | 3684-Other voltage system protection devices | U1-Forced - Immediate | 500-Pumped Storage/Hydro
3684 | Other voltage system protection devices | Balance of Plant | Electrical | U1 | Forced - Immediate | 2020 | Hydro | WA | 500 | Pumped Storage/Hydro | MRO | Summer | 48.15 | 27 | 1 | 1 | 3684-Other voltage system protection devices | U1-Forced - Immediate | 500-Pumped Storage/Hydro
3684 | Other voltage system protection devices | Balance of Plant | Electrical | U1 | Forced - Immediate | 2020 | Gas | GG | 850 | Combined Cycle Block | TRE | Off-Peak | 6123.1874 | 172.89 | 1 | 1 | 3684-Other voltage system protection devices | U1-Forced - Immediate | 850-Combined Cycle Block
3684 | Other voltage system protection devices | Balance of Plant | Electrical | D1 | Forced - Immediate | 2020 | Gas | GG | 850 | Combined Cycle Block | SERC | Winter | 489.6 | 288 | 1 | 1 | 3684-Other voltage system protection devices | D1-Forced - Immediate | 850-Combined Cycle Block
3684 | Other voltage system protection devices | Balance of Plant | Electrical | U1 | Forced - Immediate | 2020 | Gas | GG | 850 | Combined Cycle Block | NPCC | Off-Peak | 5843.1697 | 791.4 | 1 | 1 | 3684-Other voltage system protection devices | U1-Forced - Immediate | 850-Combined Cycle Block
3684 | Other voltage system protection devices | Balance of Plant | Electrical | U1 | Forced - Immediate | 2020 | Gas | GG | 850 | Combined Cycle Block | SERC | Off-Peak | 161481.8666 | 272 | 1 | 1 | 3684-Other voltage system protection devices | U1-Forced - Immediate | 850-Combined Cycle Block
3684 | Other voltage system protection devices | Balance of Plant | Electrical | U1 | Forced - Immediate | 2020 | Gas | GG | 850 | Combined Cycle Block | WECC | Winter | 18084.6832 | 233 | 1 | 1 | 3684-Other voltage system protection devices | U1-Forced - Immediate | 850-Combined Cycle Block
3684 | Other voltage system protection devices | Balance of Plant | Electrical | U1 | Forced - Immediate | 2020 | Gas | GG | 850 | Combined Cycle Block | TRE | Off-Peak | 57.6299 | 172.89 | 1 | 2 | 3684-Other voltage system protection devices | U1-Forced - Immediate | 850-Combined Cycle Block
3684 | Other voltage system protection devices | Balance of Plant | Electrical | U1 | Forced - Immediate | 2020 | Gas | GG | 850 | Combined Cycle Block | SERC | Off-Peak | 711.45 | 279 | 1 | 1 | 3684-Other voltage system protection devices | U1-Forced - Immediate | 850-Combined Cycle Block
3684 | Other voltage system protection devices | Balance of Plant | Electrical | U1 | Forced - Immediate | 2020 | Gas | GG | 850 | Combined Cycle Block | SERC | Summer | 23432.1333 | 244 | 1 | 1 | 3684-Other voltage system protection devices | U1-Forced - Immediate | 850-Combined Cycle Block
3684 | Other voltage system protection devices | Balance of Plant | Electrical | U1 | Forced - Immediate | 2020 | Gas | GG | 851 | CC GT units | WECC | Off-Peak | 710.6633 | 37.24 | 1 | 1 | 3684-Other voltage system protection devices | U1-Forced - Immediate | 851-CC GT units
3684 | Other voltage system protection devices | Balance of Plant | Electrical | U1 | Forced - Immediate | 2020 | Gas | GG | 851 | CC GT units | SERC | Winter | 2138.0499 | 183 | 1 | 1 | 3684-Other voltage system protection devices | U1-Forced - Immediate | 851-CC GT units
3684 | Other voltage system protection devices | Balance of Plant | Electrical | U1 | Forced - Immediate | 2020 | Waste Heat | WH | 852 | CC steam units | SERC | Winter | 1752.4999 | 150 | 1 | 1 | 3684-Other voltage system protection devices | U1-Forced - Immediate | 852-CC steam units
3684 | Other voltage system protection devices | Balance of Plant | Electrical | SF | Startup Failure | 2020 | Waste Heat | WH | 852 | CC steam units | SERC | Winter | 264.3333 | 122 | 1 | 1 | 3684-Other voltage system protection devices | SF-Startup Failure | 852-CC steam units
3684 | Other voltage system protection devices | Balance of Plant | Electrical | U1 | Forced - Immediate | 2020 | Waste Heat | WH | 862 | CoG steam units | SERC | Off-Peak | 164.3332 | 170 | 1 | 1 | 3684-Other voltage system protection devices | U1-Forced - Immediate | 862-CoG steam units
3689 | Other Other voltage system problems | Balance of Plant | Electrical | U1 | Forced - Immediate | 2020 | Coal | CC | 100 | Fossil-Steam | RFC | Off-Peak | 1343.8333 | 110 | 1 | 1 | 3689-Other Other voltage system problems | U1-Forced - Immediate | 100-Fossil-Steam
3689 | Other Other voltage system problems | Balance of Plant | Electrical | U1 | Forced - Immediate | 2020 | Waste Heat | WH | 100 | Fossil-Steam | SERC | Off-Peak | 369.9333 | 62 | 1 | 1 | 3689-Other Other voltage system problems | U1-Forced - Immediate | 100-Fossil-Steam
3689 | Other Other voltage system problems | Balance of Plant | Electrical | D1 | Forced - Immediate | 2020 | Coal | CC | 100 | Fossil-Steam | SERC | Summer | 573.6 | 144 | 1 | 1 | 3689-Other Other voltage system problems | D1-Forced - Immediate | 100-Fossil-Steam
3689 | Other Other voltage system problems | Balance of Plant | Electrical | D1 | Forced - Immediate | 2020 | Gas | GG | 100 | Fossil-Steam | TRE | Off-Peak | 2591.2 | 656 | 1 | 1 | 3689-Other Other voltage system problems | D1-Forced - Immediate | 100-Fossil-Steam
3689 | Other Other voltage system problems | Balance of Plant | Electrical | D1 | Forced - Immediate | 2020 | Coal | CC | 100 | Fossil-Steam | SERC | Summer | 29.4 | 84 | 1 | 1 | 3689-Other Other voltage system problems | D1-Forced - Immediate | 100-Fossil-Steam
3689 | Other Other voltage system problems | Balance of Plant | Electrical | D1 | Forced - Immediate | 2020 | Coal | CC | 100 | Fossil-Steam | SERC | Off-Peak | 49.0832 | 155 | 1 | 1 | 3689-Other Other voltage system problems | D1-Forced - Immediate | 100-Fossil-Steam
3689 | Other Other voltage system problems | Balance of Plant | Electrical | U1 | Forced - Immediate | 2020 | Coal | CC | 100 | Fossil-Steam | SERC | Summer | 33504 | 698 | 1 | 1 | 3689-Other Other voltage system problems | U1-Forced - Immediate | 100-Fossil-Steam
3689 | Other Other voltage system problems | Balance of Plant | Electrical | U1 | Forced - Immediate | 2020 | Coal | CC | 100 | Fossil-Steam | WECC | Summer | 100664.6664 | 770 | 1 | 1 | 3689-Other Other voltage system problems | U1-Forced - Immediate | 100-Fossil-Steam
3689 | Other Other voltage system problems | Balance of Plant | Electrical | U1 | Forced - Immediate | 2020 | Gas | GG | 100 | Fossil-Steam | MRO | Winter | 200804.5666 | 119 | 1 | 1 | 3689-Other Other voltage system problems | U1-Forced - Immediate | 100-Fossil-Steam
3689 | Other Other voltage system problems | Balance of Plant | Electrical | U1 | Forced - Immediate | 2020 | Coal | CC | 100 | Fossil-Steam | SERC | Off-Peak | 10840.6665 | 280 | 1 | 1 | 3689-Other Other voltage system problems | U1-Forced - Immediate | 100-Fossil-Steam
3689 | Other Other voltage system problems | Balance of Plant | Electrical | U1 | Forced - Immediate | 2020 | Coal | OS | 100 | Fossil-Steam | RFC | Summer | 1578.2 | 39 | 1 | 1 | 3689-Other Other voltage system problems | U1-Forced - Immediate | 100-Fossil-Steam
3689 | Other Other voltage system problems | Balance of Plant | Electrical | U1 | Forced - Immediate | 2020 | Gas | GG | 300 | Gas Turbine/Jet Engine (Simple Cycle Operation) | NPCC | Winter | 22.6917 | 38.9 | 1 | 1 | 3689-Other Other voltage system problems | U1-Forced - Immediate | 300-Gas Turbine/Jet Engine (Simple Cycle Operation)
3689 | Other Other voltage system problems | Balance of Plant | Electrical | U1 | Forced - Immediate | 2020 | Gas | GG | 300 | Gas Turbine/Jet Engine (Simple Cycle Operation) | NPCC | Winter | 829.8667 | 38.9 | 1 | 1 | 3689-Other Other voltage system problems | U1-Forced - Immediate | 300-Gas Turbine/Jet Engine (Simple Cycle Operation)
3689 | Other Other voltage system problems | Balance of Plant | Electrical | U1 | Forced - Immediate | 2020 | Oil | DI | 300 | Gas Turbine/Jet Engine (Simple Cycle Operation) | NPCC | Winter | 77.6 | 48 | 1 | 1 | 3689-Other Other voltage system problems | U1-Forced - Immediate | 300-Gas Turbine/Jet Engine (Simple Cycle Operation)
3689 | Other Other voltage system problems | Balance of Plant | Electrical | SF | Startup Failure | 2020 | Gas | GG | 300 | Gas Turbine/Jet Engine (Simple Cycle Operation) | WECC | Summer | 9.28 | 46.4 | 1 | 1 | 3689-Other Other voltage system problems | SF-Startup Failure | 300-Gas Turbine/Jet Engine (Simple Cycle Operation)
3689 | Other Other voltage system problems | Balance of Plant | Electrical | SF | Startup Failure | 2020 | Oil | DI | 300 | Gas Turbine/Jet Engine (Simple Cycle Operation) | SERC | Off-Peak | 3372.5 | 50 | 1 | 1 | 3689-Other Other voltage system problems | SF-Startup Failure | 300-Gas Turbine/Jet Engine (Simple Cycle Operation)
3689 | Other Other voltage system problems | Balance of Plant | Electrical | U1 | Forced - Immediate | 2020 | Oil | DI | 300 | Gas Turbine/Jet Engine (Simple Cycle Operation) | NPCC | Winter | 948.8 | 48 | 1 | 1 | 3689-Other Other voltage system problems | U1-Forced - Immediate | 300-Gas Turbine/Jet Engine (Simple Cycle Operation)
3689 | Other Other voltage system problems | Balance of Plant | Electrical | SF | Startup Failure | 2020 | Hydro | WA | 500 | Pumped Storage/Hydro | WECC | Off-Peak | 67.3669 | 87.87 | 1 | 1 | 3689-Other Other voltage system problems | SF-Startup Failure | 500-Pumped Storage/Hydro
3689 | Other Other voltage system problems | Balance of Plant | Electrical | U1 | Forced - Immediate | 2020 | Hydro | WA | 500 | Pumped Storage/Hydro | RFC | Summer | 18.2083 | 23.75 | 1 | 1 | 3689-Other Other voltage system problems | U1-Forced - Immediate | 500-Pumped Storage/Hydro
3689 | Other Other voltage system problems | Balance of Plant | Electrical | U1 | Forced - Immediate | 2020 | Hydro | WA | 500 | Pumped Storage/Hydro | WECC | Summer | 350.7 | 126 | 1 | 1 | 3689-Other Other voltage system problems | U1-Forced - Immediate | 500-Pumped Storage/Hydro
3689 | Other Other voltage system problems | Balance of Plant | Electrical | U1 | Forced - Immediate | 2020 | Hydro | WA | 500 | Pumped Storage/Hydro | RFC | Off-Peak | 19711.7331 | 383 | 1 | 1 | 3689-Other Other voltage system problems | U1-Forced - Immediate | 500-Pumped Storage/Hydro
3689 | Other Other voltage system problems | Balance of Plant | Electrical | U1 | Forced - Immediate | 2020 | Hydro | WA | 500 | Pumped Storage/Hydro | RFC | Off-Peak | 50447.4831 | 383 | 1 | 1 | 3689-Other Other voltage system problems | U1-Forced - Immediate | 500-Pumped Storage/Hydro
3689 | Other Other voltage system problems | Balance of Plant | Electrical | U1 | Forced - Immediate | 2020 | Hydro | WA | 500 | Pumped Storage/Hydro | RFC | Off-Peak | 3670.4165 | 383 | 1 | 1 | 3689-Other Other voltage system problems | U1-Forced - Immediate | 500-Pumped Storage/Hydro
3689 | Other Other voltage system problems | Balance of Plant | Electrical | U1 | Forced - Immediate | 2020 | Hydro | WA | 500 | Pumped Storage/Hydro | RFC | Off-Peak | 42659.8165 | 383 | 1 | 1 | 3689-Other Other voltage system problems | U1-Forced - Immediate | 500-Pumped Storage/Hydro
3689 | Other Other voltage system problems | Balance of Plant | Electrical | U1 | Forced - Immediate | 2020 | Hydro | WA | 500 | Pumped Storage/Hydro | WECC | Summer | 430.4999 | 126 | 1 | 1 | 3689-Other Other voltage system problems | U1-Forced - Immediate | 500-Pumped Storage/Hydro
3689 | Other Other voltage system problems | Balance of Plant | Electrical | U1 | Forced - Immediate | 2020 | Hydro | WA | 500 | Pumped Storage/Hydro | SERC | Off-Peak | 261.28 | 36.8 | 1 | 1 | 3689-Other Other voltage system problems | U1-Forced - Immediate | 500-Pumped Storage/Hydro
3689 | Other Other voltage system problems | Balance of Plant | Electrical | SF | Startup Failure | 2020 | Hydro | WA | 500 | Pumped Storage/Hydro | WECC | Off-Peak | 1774.974 | 87.87 | 1 | 1 | 3689-Other Other voltage system problems | SF-Startup Failure | 500-Pumped Storage/Hydro
3689 | Other Other voltage system problems | Balance of Plant | Electrical | U1 | Forced - Immediate | 2020 | Gas | GG | 850 | Combined Cycle Block | SERC | Off-Peak | 847.6831 | 281 | 1 | 1 | 3689-Other Other voltage system problems | U1-Forced - Immediate | 850-Combined Cycle Block
3689 | Other Other voltage system problems | Balance of Plant | Electrical | U1 | Forced - Immediate | 2020 | Gas | GG | 850 | Combined Cycle Block | RFC | Summer | 2800 | 70 | 1 | 1 | 3689-Other Other voltage system problems | U1-Forced - Immediate | 850-Combined Cycle Block
3689 | Other Other voltage system problems | Balance of Plant | Electrical | SF | Startup Failure | 2020 | Gas | GG | 850 | Combined Cycle Block | SERC | Summer | 148.9666 | 218 | 1 | 1 | 3689-Other Other voltage system problems | SF-Startup Failure | 850-Combined Cycle Block
3689 | Other Other voltage system problems | Balance of Plant | Electrical | U1 | Forced - Immediate | 2020 | Gas | GG | 850 | Combined Cycle Block | MRO | Summer | 104.4999 | 114 | 1 | 1 | 3689-Other Other voltage system problems | U1-Forced - Immediate | 850-Combined Cycle Block
3689 | Other Other voltage system problems | Balance of Plant | Electrical | U1 | Forced - Immediate | 2020 | Gas | GG | 850 | Combined Cycle Block | RFC | Off-Peak | 3445.3331 | 646 | 1 | 1 | 3689-Other Other voltage system problems | U1-Forced - Immediate | 850-Combined Cycle Block
3689 | Other Other voltage system problems | Balance of Plant | Electrical | U1 | Forced - Immediate | 2020 | Gas | GG | 850 | Combined Cycle Block | RFC | Off-Peak | 9485.4331 | 646 | 1 | 1 | 3689-Other Other voltage system problems | U1-Forced - Immediate | 850-Combined Cycle Block
3689 | Other Other voltage system problems | Balance of Plant | Electrical | U1 | Forced - Immediate | 2020 | Gas | GG | 850 | Combined Cycle Block | MRO | Summer | 114 | 114 | 1 | 1 | 3689-Other Other voltage system problems | U1-Forced - Immediate | 850-Combined Cycle Block
3689 | Other Other voltage system problems | Balance of Plant | Electrical | U1 | Forced - Immediate | 2020 | Gas | GG | 851 | CC GT units | RFC | Off-Peak | 189 | 126 | 1 | 1 | 3689-Other Other voltage system problems | U1-Forced - Immediate | 851-CC GT units
3689 | Other Other voltage system problems | Balance of Plant | Electrical | U1 | Forced - Immediate | 2020 | Gas | GG | 851 | CC GT units | WECC | Off-Peak | 235.1666 | 170 | 1 | 1 | 3689-Other Other voltage system problems | U1-Forced - Immediate | 851-CC GT units
3689 | Other Other voltage system problems | Balance of Plant | Electrical | U1 | Forced - Immediate | 2020 | Waste Heat | WH | 852 | CC steam units | RFC | Summer | 437 | 190 | 1 | 1 | 3689-Other Other voltage system problems | U1-Forced - Immediate | 852-CC steam units
3689 | Other Other voltage system problems | Balance of Plant | Electrical | D1 | Forced - Immediate | 2020 | Waste Heat | WH | 852 | CC steam units | RFC | Off-Peak | 95.1 | 63.4 | 1 | 1 | 3689-Other Other voltage system problems | D1-Forced - Immediate | 852-CC steam units
3689 | Other Other voltage system problems | Balance of Plant | Electrical | U1 | Forced - Immediate | 2020 | Gas | GG | 860 | Co-generator Block | NPCC | Summer | 44.825 | 48.9 | 1 | 1 | 3689-Other Other voltage system problems | U1-Forced - Immediate | 860-Co-generator Block
3689 | Other Other voltage system problems | Balance of Plant | Electrical | D1 | Forced - Immediate | 2020 | Gas | GG | 860 | Co-generator Block | SERC | Off-Peak | 6.1333 | 46 | 1 | 1 | 3689-Other Other voltage system problems | D1-Forced - Immediate | 860-Co-generator Block
3689 | Other Other voltage system problems | Balance of Plant | Electrical | U1 | Forced - Immediate | 2020 | Gas | GG | 861 | CoG GT units | TRE | Summer | 5685.9 | 33 | 1 | 1 | 3689-Other Other voltage system problems | U1-Forced - Immediate | 861-CoG GT units
3689 | Other Other voltage system problems | Balance of Plant | Electrical | U1 | Forced - Immediate | 2020 | Gas | GG | 861 | CoG GT units | SERC | Summer | 31531.26 | 61.2 | 1 | 1 | 3689-Other Other voltage system problems | U1-Forced - Immediate | 861-CoG GT units
3690 | Station Service Power Distribution System; General | Balance of Plant | Electrical | U1 | Forced - Immediate | 2020 | Coal | OS | 100 | Fossil-Steam | RFC | Summer | 189.8 | 39 | 1 | 1 | 3690-Station Service Power Distribution System; General | U1-Forced - Immediate | 100-Fossil-Steam
3690 | Station Service Power Distribution System; General | Balance of Plant | Electrical | U1 | Forced - Immediate | 2020 | Gas | GG | 100 | Fossil-Steam | RFC | Off-Peak | 68.8 | 86 | 1 | 1 | 3690-Station Service Power Distribution System; General | U1-Forced - Immediate | 100-Fossil-Steam
3690 | Station Service Power Distribution System; General | Balance of Plant | Electrical | U1 | Forced - Immediate | 2020 | Gas | GG | 100 | Fossil-Steam | WECC | Off-Peak | 98.9583 | 156.25 | 1 | 1 | 3690-Station Service Power Distribution System; General | U1-Forced - Immediate | 100-Fossil-Steam
3690 | Station Service Power Distribution System; General | Balance of Plant | Electrical | U1 | Forced - Immediate | 2020 | Coal | CC | 100 | Fossil-Steam | SERC | Summer | 13863.9883 | 814.73 | 1 | 1 | 3690-Station Service Power Distribution System; General | U1-Forced - Immediate | 100-Fossil-Steam
3690 | Station Service Power Distribution System; General | Balance of Plant | Electrical | U1 | Forced - Immediate | 2020 | Coal | CC | 100 | Fossil-Steam | SERC | Winter | 5373.3332 | 520 | 1 | 1 | 3690-Station Service Power Distribution System; General | U1-Forced - Immediate | 100-Fossil-Steam
3690 | Station Service Power Distribution System; General | Balance of Plant | Electrical | U1 | Forced - Immediate | 2020 | Oil | OO | 100 | Fossil-Steam | NPCC | Summer | 18805.4165 | 605 | 2 | 2 | 3690-Station Service Power Distribution System; General | U1-Forced - Immediate | 100-Fossil-Steam
3690 | Station Service Power Distribution System; General | Balance of Plant | Electrical | U1 | Forced - Immediate | 2020 | Other | BM | 100 | Fossil-Steam | WECC | Summer | 10.5525 | 30.15 | 1 | 1 | 3690-Station Service Power Distribution System; General | U1-Forced - Immediate | 100-Fossil-Steam
3690 | Station Service Power Distribution System; General | Balance of Plant | Electrical | U1 | Forced - Immediate | 2020 | Other | BM | 100 | Fossil-Steam | WECC | Summer | 82.41 | 30.15 | 1 | 1 | 3690-Station Service Power Distribution System; General | U1-Forced - Immediate | 100-Fossil-Steam
3690 | Station Service Power Distribution System; General | Balance of Plant | Electrical | D1 | Forced - Immediate | 2020 | Other | BM | 100 | Fossil-Steam | WECC | Off-Peak | 0 | 0 | 1 | 1 | 3690-Station Service Power Distribution System; General | D1-Forced - Immediate | 100-Fossil-Steam
3690 | Station Service Power Distribution System; General | Balance of Plant | Electrical | U1 | Forced - Immediate | 2020 | Coal | CC | 100 | Fossil-Steam | SERC | Off-Peak | 236.8331 | 290 | 1 | 1 | 3690-Station Service Power Distribution System; General | U1-Forced - Immediate | 100-Fossil-Steam
3690 | Station Service Power Distribution System; General | Balance of Plant | Electrical | U1 | Forced - Immediate | 2020 | Coal | OS | 100 | Fossil-Steam | RFC | Off-Peak | 444.6 | 39 | 1 | 1 | 3690-Station Service Power Distribution System; General | U1-Forced - Immediate | 100-Fossil-Steam
3690 | Station Service Power Distribution System; General | Balance of Plant | Electrical | D1 | Forced - Immediate | 2020 | Coal | CC | 100 | Fossil-Steam | MRO | Winter | 38.5 | 55 | 1 | 1 | 3690-Station Service Power Distribution System; General | D1-Forced - Immediate | 100-Fossil-Steam
3690 | Station Service Power Distribution System; General | Balance of Plant | Electrical | D1 | Forced - Immediate | 2020 | Coal | CC | 100 | Fossil-Steam | RFC | Winter | 2512.5165 | 647 | 1 | 1 | 3690-Station Service Power Distribution System; General | D1-Forced - Immediate | 100-Fossil-Steam
3690 | Station Service Power Distribution System; General | Balance of Plant | Electrical | D1 | Forced - Immediate | 2020 | Coal | CC | 100 | Fossil-Steam | RFC | Summer | 1587 | 115 | 1 | 1 | 3690-Station Service Power Distribution System; General | D1-Forced - Immediate | 100-Fossil-Steam
3690 | Station Service Power Distribution System; General | Balance of Plant | Electrical | D1 | Forced - Immediate | 2020 | Coal | CC | 100 | Fossil-Steam | WECC | Off-Peak | 6766 | 17 | 1 | 1 | 3690-Station Service Power Distribution System; General | D1-Forced - Immediate | 100-Fossil-Steam
3690 | Station Service Power Distribution System; General | Balance of Plant | Electrical | U1 | Forced - Immediate | 2020 | Coal | CC | 100 | Fossil-Steam | MRO | Summer | 1945.55 | 25.05 | 1 | 1 | 3690-Station Service Power Distribution System; General | U1-Forced - Immediate | 100-Fossil-Steam
3690 | Station Service Power Distribution System; General | Balance of Plant | Electrical | U1 | Forced - Immediate | 2020 | Coal | CC | 100 | Fossil-Steam | MRO | Winter | 3377.3331 | 745 | 1 | 1 | 3690-Station Service Power Distribution System; General | U1-Forced - Immediate | 100-Fossil-Steam
3690 | Station Service Power Distribution System; General | Balance of Plant | Electrical | U1 | Forced - Immediate | 2020 | Oil | OO | 100 | Fossil-Steam | NPCC | Off-Peak | 1193.7996 | 564 | 1 | 1 | 3690-Station Service Power Distribution System; General | U1-Forced - Immediate | 100-Fossil-Steam
3690 | Station Service Power Distribution System; General | Balance of Plant | Electrical | U1 | Forced - Immediate | 2020 | Gas | GG | 300 | Gas Turbine/Jet Engine (Simple Cycle Operation) | NPCC | Off-Peak | 4.95 | 59.4 | 1 | 2 | 3690-Station Service Power Distribution System; General | U1-Forced - Immediate | 300-Gas Turbine/Jet Engine (Simple Cycle Operation)
3690 | Station Service Power Distribution System; General | Balance of Plant | Electrical | U1 | Forced - Immediate | 2020 | Gas | GG | 300 | Gas Turbine/Jet Engine (Simple Cycle Operation) | NPCC | Off-Peak | 282.7916 | 61.7 | 1 | 1 | 3690-Station Service Power Distribution System; General | U1-Forced - Immediate | 300-Gas Turbine/Jet Engine (Simple Cycle Operation)
3690 | Station Service Power Distribution System; General | Balance of Plant | Electrical | U1 | Forced - Immediate | 2020 | Gas | GG | 300 | Gas Turbine/Jet Engine (Simple Cycle Operation) | WECC | Winter | 229.995 | 48.42 | 1 | 1 | 3690-Station Service Power Distribution System; General | U1-Forced - Immediate | 300-Gas Turbine/Jet Engine (Simple Cycle Operation)
3690 | Station Service Power Distribution System; General | Balance of Plant | Electrical | U1 | Forced - Immediate | 2020 | Gas | GG | 300 | Gas Turbine/Jet Engine (Simple Cycle Operation) | NPCC | Off-Peak | 269.9583 | 58.9 | 2 | 2 | 3690-Station Service Power Distribution System; General | U1-Forced - Immediate | 300-Gas Turbine/Jet Engine (Simple Cycle Operation)
3690 | Station Service Power Distribution System; General | Balance of Plant | Electrical | U1 | Forced - Immediate | 2020 | Gas | GG | 300 | Gas Turbine/Jet Engine (Simple Cycle Operation) | NPCC | Summer | 589.04 | 59.2 | 1 | 1 | 3690-Station Service Power Distribution System; General | U1-Forced - Immediate | 300-Gas Turbine/Jet Engine (Simple Cycle Operation)
3690 | Station Service Power Distribution System; General | Balance of Plant | Electrical | U1 | Forced - Immediate | 2020 | Gas | GG | 300 | Gas Turbine/Jet Engine (Simple Cycle Operation) | WECC | Summer | 812.91 | 47.4 | 1 | 1 | 3690-Station Service Power Distribution System; General | U1-Forced - Immediate | 300-Gas Turbine/Jet Engine (Simple Cycle Operation)
3690 | Station Service Power Distribution System; General | Balance of Plant | Electrical | U1 | Forced - Immediate | 2020 | Gas | GG | 300 | Gas Turbine/Jet Engine (Simple Cycle Operation) | SERC | Winter | 365.9999 | 180 | 1 | 1 | 3690-Station Service Power Distribution System; General | U1-Forced - Immediate | 300-Gas Turbine/Jet Engine (Simple Cycle Operation)
3690 | Station Service Power Distribution System; General | Balance of Plant | Electrical | U2 | Forced - Delayed | 2020 | Gas | GG | 300 | Gas Turbine/Jet Engine (Simple Cycle Operation) | WECC | Summer | 802.64 | 47.4 | 2 | 2 | 3690-Station Service Power Distribution System; General | U2-Forced - Delayed | 300-Gas Turbine/Jet Engine (Simple Cycle Operation)
3690 | Station Service Power Distribution System; General | Balance of Plant | Electrical | U1 | Forced - Immediate | 2020 | Gas | GG | 300 | Gas Turbine/Jet Engine (Simple Cycle Operation) | SERC | Summer | 4707.9833 | 163 | 1 | 1 | 3690-Station Service Power Distribution System; General | U1-Forced - Immediate | 300-Gas Turbine/Jet Engine (Simple Cycle Operation)
3690 | Station Service Power Distribution System; General | Balance of Plant | Electrical | U1 | Forced - Immediate | 2020 | Gas | GG | 300 | Gas Turbine/Jet Engine (Simple Cycle Operation) | WECC | Summer | 812.12 | 47.4 | 2 | 2 | 3690-Station Service Power Distribution System; General | U1-Forced - Immediate | 300-Gas Turbine/Jet Engine (Simple Cycle Operation)
3690 | Station Service Power Distribution System; General | Balance of Plant | Electrical | U1 | Forced - Immediate | 2020 | Gas | GG | 300 | Gas Turbine/Jet Engine (Simple Cycle Operation) | WECC | Winter | 149.6025 | 49.05 | 1 | 1 | 3690-Station Service Power Distribution System; General | U1-Forced - Immediate | 300-Gas Turbine/Jet Engine (Simple Cycle Operation)
3690 | Station Service Power Distribution System; General | Balance of Plant | Electrical | U1 | Forced - Immediate | 2020 | Gas | GG | 300 | Gas Turbine/Jet Engine (Simple Cycle Operation) | NPCC | Off-Peak | 21.78 | 59.4 | 1 | 1 | 3690-Station Service Power Distribution System; General | U1-Forced - Immediate | 300-Gas Turbine/Jet Engine (Simple Cycle Operation)
3690 | Station Service Power Distribution System; General | Balance of Plant | Electrical | U1 | Forced - Immediate | 2020 | Gas | GG | 300 | Gas Turbine/Jet Engine (Simple Cycle Operation) | NPCC | Off-Peak | 272.25 | 59.4 | 2 | 2 | 3690-Station Service Power Distribution System; General | U1-Forced - Immediate | 300-Gas Turbine/Jet Engine (Simple Cycle Operation)
3690 | Station Service Power Distribution System; General | Balance of Plant | Electrical | U1 | Forced - Immediate | 2020 | Gas | GG | 300 | Gas Turbine/Jet Engine (Simple Cycle Operation) | NPCC | Off-Peak | 5.94 | 59.4 | 1 | 1 | 3690-Station Service Power Distribution System; General | U1-Forced - Immediate | 300-Gas Turbine/Jet Engine (Simple Cycle Operation)
3690 | Station Service Power Distribution System; General | Balance of Plant | Electrical | U1 | Forced - Immediate | 2020 | Gas | GG | 300 | Gas Turbine/Jet Engine (Simple Cycle Operation) | NPCC | Off-Peak | 78.21 | 59.4 | 1 | 1 | 3690-Station Service Power Distribution System; General | U1-Forced - Immediate | 300-Gas Turbine/Jet Engine (Simple Cycle Operation)
3690 | Station Service Power Distribution System; General | Balance of Plant | Electrical | U1 | Forced - Immediate | 2020 | Gas | GG | 300 | Gas Turbine/Jet Engine (Simple Cycle Operation) | NPCC | Off-Peak | 275 | 60 | 1 | 1 | 3690-Station Service Power Distribution System; General | U1-Forced - Immediate | 300-Gas Turbine/Jet Engine (Simple Cycle Operation)
3690 | Station Service Power Distribution System; General | Balance of Plant | Electrical | U1 | Forced - Immediate | 2020 | Gas | GG | 300 | Gas Turbine/Jet Engine (Simple Cycle Operation) | NPCC | Summer | 586.055 | 58.9 | 1 | 1 | 3690-Station Service Power Distribution System; General | U1-Forced - Immediate | 300-Gas Turbine/Jet Engine (Simple Cycle Operation)
3690 | Station Service Power Distribution System; General | Balance of Plant | Electrical | U1 | Forced - Immediate | 2020 | Gas | GG | 300 | Gas Turbine/Jet Engine (Simple Cycle Operation) | SERC | Summer | 3703.5332 | 146 | 1 | 1 | 3690-Station Service Power Distribution System; General | U1-Forced - Immediate | 300-Gas Turbine/Jet Engine (Simple Cycle Operation)
3690 | Station Service Power Distribution System; General | Balance of Plant | Electrical | U1 | Forced - Immediate | 2020 | Gas | GG | 300 | Gas Turbine/Jet Engine (Simple Cycle Operation) | NPCC | Off-Peak | 271.3333 | 59.2 | 1 | 1 | 3690-Station Service Power Distribution System; General | U1-Forced - Immediate | 300-Gas Turbine/Jet Engine (Simple Cycle Operation)
3690 | Station Service Power Distribution System; General | Balance of Plant | Electrical | U1 | Forced - Immediate | 2020 | Gas | GG | 300 | Gas Turbine/Jet Engine (Simple Cycle Operation) | NPCC | Off-Peak | 275.9166 | 60.2 | 2 | 2 | 3690-Station Service Power Distribution System; General | U1-Forced - Immediate | 300-Gas Turbine/Jet Engine (Simple Cycle Operation)
3690 | Station Service Power Distribution System; General | Balance of Plant | Electrical | U1 | Forced - Immediate | 2020 | Gas | GG | 300 | Gas Turbine/Jet Engine (Simple Cycle Operation) | NPCC | Off-Peak | 277.75 | 60.6 | 1 | 1 | 3690-Station Service Power Distribution System; General | U1-Forced - Immediate | 300-Gas Turbine/Jet Engine (Simple Cycle Operation)
3690 | Station Service Power Distribution System; General | Balance of Plant | Electrical | U1 | Forced - Immediate | 2020 | Gas | GG | 300 | Gas Turbine/Jet Engine (Simple Cycle Operation) | TRE | Winter | 155.25 | 45 | 1 | 1 | 3690-Station Service Power Distribution System; General | U1-Forced - Immediate | 300-Gas Turbine/Jet Engine (Simple Cycle Operation)
3690 | Station Service Power Distribution System; General | Balance of Plant | Electrical | U1 | Forced - Immediate | 2020 | Hydro | WA | 500 | Pumped Storage/Hydro | WECC | Summer | 77.7 | 51.8 | 1 | 1 | 3690-Station Service Power Distribution System; General | U1-Forced - Immediate | 500-Pumped Storage/Hydro
3690 | Station Service Power Distribution System; General | Balance of Plant | Electrical | U1 | Forced - Immediate | 2020 | Hydro | WA | 500 | Pumped Storage/Hydro | NPCC | Summer | 86.7833 | 20.5 | 1 | 1 | 3690-Station Service Power Distribution System; General | U1-Forced - Immediate | 500-Pumped Storage/Hydro
3690 | Station Service Power Distribution System; General | Balance of Plant | Electrical | U1 | Forced - Immediate | 2020 | Hydro | WA | 500 | Pumped Storage/Hydro | WECC | Winter | 106967 | 49 | 1 | 1 | 3690-Station Service Power Distribution System; General | U1-Forced - Immediate | 500-Pumped Storage/Hydro
3690 | Station Service Power Distribution System; General | Balance of Plant | Electrical | U1 | Forced - Immediate | 2020 | Hydro | WA | 500 | Pumped Storage/Hydro | SERC | Winter | 25.2083 | 27.5 | 2 | 2 | 3690-Station Service Power Distribution System; General | U1-Forced - Immediate | 500-Pumped Storage/Hydro
3690 | Station Service Power Distribution System; General | Balance of Plant | Electrical | U1 | Forced - Immediate | 2020 | Hydro | WA | 500 | Pumped Storage/Hydro | SERC | Summer | 5231.2497 | 502.2 | 1 | 1 | 3690-Station Service Power Distribution System; General | U1-Forced - Immediate | 500-Pumped Storage/Hydro
3690 | Station Service Power Distribution System; General | Balance of Plant | Electrical | U1 | Forced - Immediate | 2020 | Hydro | WA | 500 | Pumped Storage/Hydro | WECC | Winter | 189.4665 | 232 | 1 | 1 | 3690-Station Service Power Distribution System; General | U1-Forced - Immediate | 500-Pumped Storage/Hydro
3690 | Station Service Power Distribution System; General | Balance of Plant | Electrical | U1 | Forced - Immediate | 2020 | Hydro | WA | 500 | Pumped Storage/Hydro | SERC | Summer | 5760.1132 | 503.8 | 1 | 1 | 3690-Station Service Power Distribution System; General | U1-Forced - Immediate | 500-Pumped Storage/Hydro
3690 | Station Service Power Distribution System; General | Balance of Plant | Electrical | U1 | Forced - Immediate | 2020 | Hydro | WA | 500 | Pumped Storage/Hydro | SERC | Summer | 6846.4597 | 502.8 | 1 | 1 | 3690-Station Service Power Distribution System; General | U1-Forced - Immediate | 500-Pumped Storage/Hydro
3690 | Station Service Power Distribution System; General | Balance of Plant | Electrical | D1 | Forced - Immediate | 2020 | Geothermal | GE | 830 | Geothermal | WECC | Winter | 37.3333 | 14 | 1 | 1 | 3690-Station Service Power Distribution System; General | D1-Forced - Immediate | 830-Geothermal
3690 | Station Service Power Distribution System; General | Balance of Plant | Electrical | U1 | Forced - Immediate | 2020 | Gas | GG | 850 | Combined Cycle Block | NPCC | Winter | 8634.3032 | 199.1 | 1 | 1 | 3690-Station Service Power Distribution System; General | U1-Forced - Immediate | 850-Combined Cycle Block
3690 | Station Service Power Distribution System; General | Balance of Plant | Electrical | D1 | Forced - Immediate | 2020 | Gas | GG | 850 | Combined Cycle Block | RFC | Off-Peak | 8.05 | 3 | 1 | 1 | 3690-Station Service Power Distribution System; General | D1-Forced - Immediate | 850-Combined Cycle Block
3690 | Station Service Power Distribution System; General | Balance of Plant | Electrical | U1 | Forced - Immediate | 2020 | Gas | GG | 851 | CC GT units | WECC | Summer | 133.784 | 167.23 | 1 | 1 | 3690-Station Service Power Distribution System; General | U1-Forced - Immediate | 851-CC GT units
3690 | Station Service Power Distribution System; General | Balance of Plant | Electrical | U1 | Forced - Immediate | 2020 | Gas | GG | 851 | CC GT units | SERC | Summer | 40625 | 65 | 1 | 1 | 3690-Station Service Power Distribution System; General | U1-Forced - Immediate | 851-CC GT units
3690 | Station Service Power Distribution System; General | Balance of Plant | Electrical | U1 | Forced - Immediate | 2020 | Gas | GG | 851 | CC GT units | WECC | Off-Peak | 78.65 | 14.3 | 3 | 3 | 3690-Station Service Power Distribution System; General | U1-Forced - Immediate | 851-CC GT units
3690 | Station Service Power Distribution System; General | Balance of Plant | Electrical | U1 | Forced - Immediate | 2020 | Gas | GG | 851 | CC GT units | WECC | Summer | 423.6493 | 167.23 | 1 | 1 | 3690-Station Service Power Distribution System; General | U1-Forced - Immediate | 851-CC GT units
3690 | Station Service Power Distribution System; General | Balance of Plant | Electrical | U1 | Forced - Immediate | 2020 | Waste Heat | WH | 852 | CC steam units | WECC | Off-Peak | 215.05 | 39.1 | 1 | 1 | 3690-Station Service Power Distribution System; General | U1-Forced - Immediate | 852-CC steam units
3700 | Power Station switchyard (non generating unit equipment) | Balance of Plant | Electrical | D1 | Forced - Immediate | 2020 | Coal | CC | 100 | Fossil-Steam | SERC | Off-Peak | 28 | 7 | 1 | 1 | 3700-Power Station switchyard (non generating unit equipment) | D1-Forced - Immediate | 100-Fossil-Steam
3700 | Power Station switchyard (non generating unit equipment) | Balance of Plant | Electrical | U1 | Forced - Immediate | 2020 | Oil | OO | 100 | Fossil-Steam | SERC | Summer | 138469.1231 | 770.2 | 1 | 1 | 3700-Power Station switchyard (non generating unit equipment) | U1-Forced - Immediate | 100-Fossil-Steam
3700 | Power Station switchyard (non generating unit equipment) | Balance of Plant | Electrical | U1 | Forced - Immediate | 2020 | Gas | GG | 100 | Fossil-Steam | MRO | Summer | 4183.6666 | 110 | 1 | 1 | 3700-Power Station switchyard (non generating unit equipment) | U1-Forced - Immediate | 100-Fossil-Steam
3700 | Power Station switchyard (non generating unit equipment) | Balance of Plant | Electrical | U1 | Forced - Immediate | 2020 | Gas | GG | 100 | Fossil-Steam | MRO | Summer | 346.5 | 110 | 1 | 1 | 3700-Power Station switchyard (non generating unit equipment) | U1-Forced - Immediate | 100-Fossil-Steam
3700 | Power Station switchyard (non generating unit equipment) | Balance of Plant | Electrical | U1 | Forced - Immediate | 2020 | Gas | GG | 100 | Fossil-Steam | NPCC | Summer | 575.8396 | 566.4 | 1 | 1 | 3700-Power Station switchyard (non generating unit equipment) | U1-Forced - Immediate | 100-Fossil-Steam
3700 | Power Station switchyard (non generating unit equipment) | Balance of Plant | Electrical | D1 | Forced - Immediate | 2020 | Coal | CC | 100 | Fossil-Steam | MRO | Off-Peak | 3857.0332 | 502 | 1 | 1 | 3700-Power Station switchyard (non generating unit equipment) | D1-Forced - Immediate | 100-Fossil-Steam
3700 | Power Station switchyard (non generating unit equipment) | Balance of Plant | Electrical | D1 | Forced - Immediate | 2020 | Nuclear | NU | 200 | Nuclear | SERC | Off-Peak | 2141.9997 | 459 | 1 | 1 | 3700-Power Station switchyard (non generating unit equipment) | D1-Forced - Immediate | 200-Nuclear
3700 | Power Station switchyard (non generating unit equipment) | Balance of Plant | Electrical | D1 | Forced - Immediate | 2020 | Nuclear | NU | 200 | Nuclear | SERC | Off-Peak | 12827.15 | 469 | 1 | 1 | 3700-Power Station switchyard (non generating unit equipment) | D1-Forced - Immediate | 200-Nuclear
3700 | Power Station switchyard (non generating unit equipment) | Balance of Plant | Electrical | U1 | Forced - Immediate | 2020 | Gas | GG | 300 | Gas Turbine/Jet Engine (Simple Cycle Operation) | WECC | Winter | 275.2333 | 46 | 1 | 1 | 3700-Power Station switchyard (non generating unit equipment) | U1-Forced - Immediate | 300-Gas Turbine/Jet Engine (Simple Cycle Operation)
3700 | Power Station switchyard (non generating unit equipment) | Balance of Plant | Electrical | U1 | Forced - Immediate | 2020 | Gas | GG | 300 | Gas Turbine/Jet Engine (Simple Cycle Operation) | WECC | Winter | 49.0666 | 46 | 1 | 1 | 3700-Power Station switchyard (non generating unit equipment) | U1-Forced - Immediate | 300-Gas Turbine/Jet Engine (Simple Cycle Operation)
3700 | Power Station switchyard (non generating unit equipment) | Balance of Plant | Electrical | U1 | Forced - Immediate | 2020 | Gas | GG | 300 | Gas Turbine/Jet Engine (Simple Cycle Operation) | WECC | Off-Peak | 25 | 100 | 3 | 3 | 3700-Power Station switchyard (non generating unit equipment) | U1-Forced - Immediate | 300-Gas Turbine/Jet Engine (Simple Cycle Operation)
3700 | Power Station switchyard (non generating unit equipment) | Balance of Plant | Electrical | U1 | Forced - Immediate | 2020 | Gas | GG | 300 | Gas Turbine/Jet Engine (Simple Cycle Operation) | WECC | Off-Peak | 791.6666 | 100 | 1 | 1 | 3700-Power Station switchyard (non generating unit equipment) | U1-Forced - Immediate | 300-Gas Turbine/Jet Engine (Simple Cycle Operation)
3700 | Power Station switchyard (non generating unit equipment) | Balance of Plant | Electrical | U1 | Forced - Immediate | 2020 | Gas | GG | 300 | Gas Turbine/Jet Engine (Simple Cycle Operation) | SERC | Winter | 281.3333 | 80 | 1 | 1 | 3700-Power Station switchyard (non generating unit equipment) | U1-Forced - Immediate | 300-Gas Turbine/Jet Engine (Simple Cycle Operation)
3700 | Power Station switchyard (non generating unit equipment) | Balance of Plant | Electrical | U1 | Forced - Immediate | 2020 | Gas | GG | 300 | Gas Turbine/Jet Engine (Simple Cycle Operation) | SERC | Winter | 57.3333 | 80 | 2 | 2 | 3700-Power Station switchyard (non generating unit equipment) | U1-Forced - Immediate | 300-Gas Turbine/Jet Engine (Simple Cycle Operation)
3700 | Power Station switchyard (non generating unit equipment) | Balance of Plant | Electrical | U1 | Forced - Immediate | 2020 | Gas | GG | 300 | Gas Turbine/Jet Engine (Simple Cycle Operation) | SERC | Winter | 309.3333 | 80 | 1 | 1 | 3700-Power Station switchyard (non generating unit equipment) | U1-Forced - Immediate | 300-Gas Turbine/Jet Engine (Simple Cycle Operation)
3700 | Power Station switchyard (non generating unit equipment) | Balance of Plant | Electrical | U1 | Forced - Immediate | 2020 | Oil | DI | 300 | Gas Turbine/Jet Engine (Simple Cycle Operation) | SERC | Off-Peak | 7876 | 44 | 1 | 1 | 3700-Power Station switchyard (non generating unit equipment) | U1-Forced - Immediate | 300-Gas Turbine/Jet Engine (Simple Cycle Operation)
3700 | Power Station switchyard (non generating unit equipment) | Balance of Plant | Electrical | SF | Startup Failure | 2020 | Hydro | WA | 500 | Pumped Storage/Hydro | SERC | Off-Peak | 33.6 | 36 | 1 | 1 | 3700-Power Station switchyard (non generating unit equipment) | SF-Startup Failure | 500-Pumped Storage/Hydro
3700 | Power Station switchyard (non generating unit equipment) | Balance of Plant | Electrical | U1 | Forced - Immediate | 2020 | Hydro | WA | 500 | Pumped Storage/Hydro | SERC | Summer | 2262.4333 | 46 | 1 | 1 | 3700-Power Station switchyard (non generating unit equipment) | U1-Forced - Immediate | 500-Pumped Storage/Hydro
3700 | Power Station switchyard (non generating unit equipment) | Balance of Plant | Electrical | U1 | Forced - Immediate | 2020 | Hydro | WA | 500 | Pumped Storage/Hydro | WECC | Summer | 310.7166 | 103 | 1 | 1 | 3700-Power Station switchyard (non generating unit equipment) | U1-Forced - Immediate | 500-Pumped Storage/Hydro
3700 | Power Station switchyard (non generating unit equipment) | Balance of Plant | Electrical | U1 | Forced - Immediate | 2020 | Hydro | WA | 500 | Pumped Storage/Hydro | RFC | Winter | 280.8 | 21.6 | 1 | 1 | 3700-Power Station switchyard (non generating unit equipment) | U1-Forced - Immediate | 500-Pumped Storage/Hydro
3700 | Power Station switchyard (non generating unit equipment) | Balance of Plant | Electrical | SF | Startup Failure | 2020 | Hydro | WA | 500 | Pumped Storage/Hydro | SERC | Summer | 128.8083 | 53.3 | 1 | 1 | 3700-Power Station switchyard (non generating unit equipment) | SF-Startup Failure | 500-Pumped Storage/Hydro
3700 | Power Station switchyard (non generating unit equipment) | Balance of Plant | Electrical | U1 | Forced - Immediate | 2020 | Hydro | WA | 500 | Pumped Storage/Hydro | SERC | Off-Peak | 517.2 | 36 | 1 | 1 | 3700-Power Station switchyard (non generating unit equipment) | U1-Forced - Immediate | 500-Pumped Storage/Hydro
3700 | Power Station switchyard (non generating unit equipment) | Balance of Plant | Electrical | U1 | Forced - Immediate | 2020 | Hydro | WA | 500 | Pumped Storage/Hydro | SERC | Summer | 208 | 32 | 1 | 1 | 3700-Power Station switchyard (non generating unit equipment) | U1-Forced - Immediate | 500-Pumped Storage/Hydro
3700 | Power Station switchyard (non generating unit equipment) | Balance of Plant | Electrical | U1 | Forced - Immediate | 2020 | Hydro | WA | 500 | Pumped Storage/Hydro | SERC | Summer | 1573.8667 | 32 | 1 | 1 | 3700-Power Station switchyard (non generating unit equipment) | U1-Forced - Immediate | 500-Pumped Storage/Hydro
3700 | Power Station switchyard (non generating unit equipment) | Balance of Plant | Electrical | U1 | Forced - Immediate | 2020 | Hydro | WA | 500 | Pumped Storage/Hydro | RFC | Winter | 319.68 | 21.6 | 1 | 1 | 3700-Power Station switchyard (non generating unit equipment) | U1-Forced - Immediate | 500-Pumped Storage/Hydro
3700 | Power Station switchyard (non generating unit equipment) | Balance of Plant | Electrical | U1 | Forced - Immediate | 2020 | Hydro | WA | 500 | Pumped Storage/Hydro | SERC | Off-Peak | 40.8 | 36 | 3 | 3 | 3700-Power Station switchyard (non generating unit equipment) | U1-Forced - Immediate | 500-Pumped Storage/Hydro
3700 | Power Station switchyard (non generating unit equipment) | Balance of Plant | Electrical | U1 | Forced - Immediate | 2020 | Hydro | WA | 500 | Pumped Storage/Hydro | SERC | Summer | 299 | 46 | 1 | 1 | 3700-Power Station switchyard (non generating unit equipment) | U1-Forced - Immediate | 500-Pumped Storage/Hydro
3700 | Power Station switchyard (non generating unit equipment) | Balance of Plant | Electrical | SF | Startup Failure | 2020 | Hydro | WA | 500 | Pumped Storage/Hydro | SERC | Off-Peak | 36 | 36 | 2 | 2 | 3700-Power Station switchyard (non generating unit equipment) | SF-Startup Failure | 500-Pumped Storage/Hydro
3700 | Power Station switchyard (non generating unit equipment) | Balance of Plant | Power Station Switchyard | D1 | Forced - Immediate | 2020 | Gas | GG | 851 | CC GT units | WECC | Off-Peak | 390.4333 | 34 | 1 | 1 | 3700-Power Station switchyard (non generating unit equipment) | D1-Forced - Immediate | 851-CC GT units
3700 | Power Station switchyard (non generating unit equipment) | Balance of Plant | Power Station Switchyard | U1 | Forced - Immediate | 2020 | Gas | GG | 851 | CC GT units | WECC | Off-Peak | 7.825 | 156.5 | 1 | 1 | 3700-Power Station switchyard (non generating unit equipment) | U1-Forced - Immediate | 851-CC GT units
3700 | Power Station switchyard (non generating unit equipment) | Balance of Plant | Power Station Switchyard | U1 | Forced - Immediate | 2020 | Gas | GG | 851 | CC GT units | WECC | Off-Peak | 83.4666 | 156.5 | 1 | 1 | 3700-Power Station switchyard (non generating unit equipment) | U1-Forced - Immediate | 851-CC GT units
3700 | Power Station switchyard (non generating unit equipment) | Balance of Plant | Power Station Switchyard | U1 | Forced - Immediate | 2020 | Gas | GG | 851 | CC GT units | WECC | Off-Peak | 21610.0416 | 156.5 | 1 | 1 | 3700-Power Station switchyard (non generating unit equipment) | U1-Forced - Immediate | 851-CC GT units
3700 | Power Station switchyard (non generating unit equipment) | Balance of Plant | Power Station Switchyard | U1 | Forced - Immediate | 2020 | Gas | GG | 851 | CC GT units | WECC | Off-Peak | 20.8666 | 156.5 | 1 | 1 | 3700-Power Station switchyard (non generating unit equipment) | U1-Forced - Immediate | 851-CC GT units
3700 | Power Station switchyard (non generating unit equipment) | Balance of Plant | Power Station Switchyard | U1 | Forced - Immediate | 2020 | Gas | GG | 851 | CC GT units | WECC | Off-Peak | 5203.625 | 156.5 | 1 | 1 | 3700-Power Station switchyard (non generating unit equipment) | U1-Forced - Immediate | 851-CC GT units
3700 | Power Station switchyard (non generating unit equipment) | Balance of Plant | Power Station Switchyard | U1 | Forced - Immediate | 2020 | Waste Heat | WH | 852 | CC steam units | WECC | Summer | 968.8752 | 274.21 | 1 | 1 | 3700-Power Station switchyard (non generating unit equipment) | U1-Forced - Immediate | 852-CC steam units
3700 | Power Station switchyard (non generating unit equipment) | Balance of Plant | Power Station Switchyard | D1 | Forced - Immediate | 2020 | Waste Heat | WH | 852 | CC steam units | WECC | Off-Peak | 17390.3333 | 101.5 | 1 | 1 | 3700-Power Station switchyard (non generating unit equipment) | D1-Forced - Immediate | 852-CC steam units
3710 | Transmission line (connected to powerhouse switchyard to 1st Substation) | Balance of Plant | Electrical | U1 | Forced - Immediate | 2020 | Coal | CC | 100 | Fossil-Steam | MRO | Winter | 7038 | 510 | 1 | 1 | 3710-Transmission line (connected to powerhouse switchyard to 1st Substation) | U1-Forced - Immediate | 100-Fossil-Steam
3710 | Transmission line (connected to powerhouse switchyard to 1st Substation) | Balance of Plant | Electrical | U1 | Forced - Immediate | 2020 | Coal | CC | 100 | Fossil-Steam | WECC | Summer | 6345.9998 | 570 | 1 | 1 | 3710-Transmission line (connected to powerhouse switchyard to 1st Substation) | U1-Forced - Immediate | 100-Fossil-Steam
3710 | Transmission line (connected to powerhouse switchyard to 1st Substation) | Balance of Plant | Electrical | U1 | Forced - Immediate | 2020 | Gas | GG | 100 | Fossil-Steam | SERC | Winter | 247.5 | 75 | 1 | 1 | 3710-Transmission line (connected to powerhouse switchyard to 1st Substation) | U1-Forced - Immediate | 100-Fossil-Steam
3710 | Transmission line (connected to powerhouse switchyard to 1st Substation) | Balance of Plant | Electrical | U1 | Forced - Immediate | 2020 | Other | BM | 100 | Fossil-Steam | WECC | Off-Peak | 859.43 | 42.9 | 1 | 1 | 3710-Transmission line (connected to powerhouse switchyard to 1st Substation) | U1-Forced - Immediate | 100-Fossil-Steam
3710 | Transmission line (connected to powerhouse switchyard to 1st Substation) | Balance of Plant | Electrical | U1 | Forced - Immediate | 2020 | Coal | CC | 100 | Fossil-Steam | SERC | Summer | 5100 | 42.5 | 2 | 2 | 3710-Transmission line (connected to powerhouse switchyard to 1st Substation) | U1-Forced - Immediate | 100-Fossil-Steam
3710 | Transmission line (connected to powerhouse switchyard to 1st Substation) | Balance of Plant | Electrical | U1 | Forced - Immediate | 2020 | Coal | CC | 100 | Fossil-Steam | MRO | Winter | 1903.9998 | 510 | 1 | 1 | 3710-Transmission line (connected to powerhouse switchyard to 1st Substation) | U1-Forced - Immediate | 100-Fossil-Steam
3710 | Transmission line (connected to powerhouse switchyard to 1st Substation) | Balance of Plant | Electrical | U1 | Forced - Immediate | 2020 | Coal | CC | 100 | Fossil-Steam | SERC | Winter | 765.6 | 232 | 1 | 1 | 3710-Transmission line (connected to powerhouse switchyard to 1st Substation) | U1-Forced - Immediate | 100-Fossil-Steam
3710 | Transmission line (connected to powerhouse switchyard to 1st Substation) | Balance of Plant | Electrical | U1 | Forced - Immediate | 2020 | Coal | CC | 100 | Fossil-Steam | WECC | Winter | 2790.3333 | 220 | 1 | 1 | 3710-Transmission line (connected to powerhouse switchyard to 1st Substation) | U1-Forced - Immediate | 100-Fossil-Steam
3710 | Transmission line (connected to powerhouse switchyard to 1st Substation) | Balance of Plant | Electrical | U1 | Forced - Immediate | 2020 | Gas | GG | 100 | Fossil-Steam | MRO | Off-Peak | 66443.9998 | 504 | 1 | 1 | 3710-Transmission line (connected to powerhouse switchyard to 1st Substation) | U1-Forced - Immediate | 100-Fossil-Steam
3710 | Transmission line (connected to powerhouse switchyard to 1st Substation) | Balance of Plant | Electrical | U1 | Forced - Immediate | 2020 | Gas | GG | 100 | Fossil-Steam | NPCC | Winter | 1416.75 | 188.9 | 1 | 1 | 3710-Transmission line (connected to powerhouse switchyard to 1st Substation) | U1-Forced - Immediate | 100-Fossil-Steam
3710 | Transmission line (connected to powerhouse switchyard to 1st Substation) | Balance of Plant | Electrical | U1 | Forced - Immediate | 2020 | Gas | GG | 300 | Gas Turbine/Jet Engine (Simple Cycle Operation) | WECC | Off-Peak | 9.4 | 47 | 1 | 1 | 3710-Transmission line (connected to powerhouse switchyard to 1st Substation) | U1-Forced - Immediate | 300-Gas Turbine/Jet Engine (Simple Cycle Operation)
3710 | Transmission line (connected to powerhouse switchyard to 1st Substation) | Balance of Plant | Electrical | U1 | Forced - Immediate | 2020 | Gas | GG | 300 | Gas Turbine/Jet Engine (Simple Cycle Operation) | TRE | Winter | 98.6666 | 80 | 1 | 1 | 3710-Transmission line (connected to powerhouse switchyard to 1st Substation) | U1-Forced - Immediate | 300-Gas Turbine/Jet Engine (Simple Cycle Operation)
3710 | Transmission line (connected to powerhouse switchyard to 1st Substation) | Balance of Plant | Electrical | U1 | Forced - Immediate | 2020 | Gas | GG | 300 | Gas Turbine/Jet Engine (Simple Cycle Operation) | SERC | Winter | 146262.6499 | 93 | 1 | 1 | 3710-Transmission line (connected to powerhouse switchyard to 1st Substation) | U1-Forced - Immediate | 300-Gas Turbine/Jet Engine (Simple Cycle Operation)
3710 | Transmission line (connected to powerhouse switchyard to 1st Substation) | Balance of Plant | Electrical | U1 | Forced - Immediate | 2020 | Gas | GG | 300 | Gas Turbine/Jet Engine (Simple Cycle Operation) | WECC | Off-Peak | 32.2 | 46 | 1 | 1 | 3710-Transmission line (connected to powerhouse switchyard to 1st Substation) | U1-Forced - Immediate | 300-Gas Turbine/Jet Engine (Simple Cycle Operation)
3710 | Transmission line (connected to powerhouse switchyard to 1st Substation) | Balance of Plant | Electrical | U1 | Forced - Immediate | 2020 | Gas | GG | 300 | Gas Turbine/Jet Engine (Simple Cycle Operation) | SERC | Winter | 46.9583 | 17.5 | 1 | 1 | 3710-Transmission line (connected to powerhouse switchyard to 1st Substation) | U1-Forced - Immediate | 300-Gas Turbine/Jet Engine (Simple Cycle Operation)
3710 | Transmission line (connected to powerhouse switchyard to 1st Substation) | Balance of Plant | Electrical | U1 | Forced - Immediate | 2020 | Gas | GG | 300 | Gas Turbine/Jet Engine (Simple Cycle Operation) | TRE | Winter | 277.3333 | 80 | 1 | 1 | 3710-Transmission line (connected to powerhouse switchyard to 1st Substation) | U1-Forced - Immediate | 300-Gas Turbine/Jet Engine (Simple Cycle Operation)
3710 | Transmission line (connected to powerhouse switchyard to 1st Substation) | Balance of Plant | Electrical | U2 | Forced - Delayed | 2020 | Gas | GG | 300 | Gas Turbine/Jet Engine (Simple Cycle Operation) | SERC | Winter | 46.9583 | 17.5 | 1 | 1 | 3710-Transmission line (connected to powerhouse switchyard to 1st Substation) | U2-Forced - Delayed | 300-Gas Turbine/Jet Engine (Simple Cycle Operation)
3710 | Transmission line (connected to powerhouse switchyard to 1st Substation) | Balance of Plant | Electrical | U1 | Forced - Immediate | 2020 | Gas | GG | 300 | Gas Turbine/Jet Engine (Simple Cycle Operation) | MRO | Off-Peak | 146.4666 | 52 | 1 | 1 | 3710-Transmission line (connected to powerhouse switchyard to 1st Substation) | U1-Forced - Immediate | 300-Gas Turbine/Jet Engine (Simple Cycle Operation)
3710 | Transmission line (connected to powerhouse switchyard to 1st Substation) | Balance of Plant | Electrical | U2 | Forced - Delayed | 2020 | Gas | GG | 300 | Gas Turbine/Jet Engine (Simple Cycle Operation) | WECC | Summer | 228.14 | 74.8 | 1 | 1 | 3710-Transmission line (connected to powerhouse switchyard to 1st Substation) | U2-Forced - Delayed | 300-Gas Turbine/Jet Engine (Simple Cycle Operation)
3710 | Transmission line (connected to powerhouse switchyard to 1st Substation) | Balance of Plant | Electrical | U2 | Forced - Delayed | 2020 | Gas | GG | 300 | Gas Turbine/Jet Engine (Simple Cycle Operation) | SERC | Winter | 303.75 | 75 | 1 | 1 | 3710-Transmission line (connected to powerhouse switchyard to 1st Substation) | U2-Forced - Delayed | 300-Gas Turbine/Jet Engine (Simple Cycle Operation)
3710 | Transmission line (connected to powerhouse switchyard to 1st Substation) | Balance of Plant | Electrical | U1 | Forced - Immediate | 2020 | Hydro | WA | 500 | Pumped Storage/Hydro | SERC | Off-Peak | 84.3817 | 19.7 | 1 | 1 | 3710-Transmission line (connected to powerhouse switchyard to 1st Substation) | U1-Forced - Immediate | 500-Pumped Storage/Hydro
3710 | Transmission line (connected to powerhouse switchyard to 1st Substation) | Balance of Plant | Electrical | U1 | Forced - Immediate | 2020 | Hydro | WA | 500 | Pumped Storage/Hydro | WECC | Summer | 62.28 | 21.6 | 1 | 1 | 3710-Transmission line (connected to powerhouse switchyard to 1st Substation) | U1-Forced - Immediate | 500-Pumped Storage/Hydro
3710 | Transmission line (connected to powerhouse switchyard to 1st Substation) | Balance of Plant | Electrical | U1 | Forced - Immediate | 2020 | Hydro | WA | 500 | Pumped Storage/Hydro | RFC | Winter | 25.5 | 22.5 | 1 | 1 | 3710-Transmission line (connected to powerhouse switchyard to 1st Substation) | U1-Forced - Immediate | 500-Pumped Storage/Hydro
3710 | Transmission line (connected to powerhouse switchyard to 1st Substation) | Balance of Plant | Electrical | U1 | Forced - Immediate | 2020 | Hydro | WA | 500 | Pumped Storage/Hydro | WECC | Winter | 355.1895 | 139.29 | 1 | 1 | 3710-Transmission line (connected to powerhouse switchyard to 1st Substation) | U1-Forced - Immediate | 500-Pumped Storage/Hydro
3710 | Transmission line (connected to powerhouse switchyard to 1st Substation) | Balance of Plant | Electrical | U1 | Forced - Immediate | 2020 | Hydro | WA | 500 | Pumped Storage/Hydro | SERC | Summer | 36.9 | 27 | 1 | 1 | 3710-Transmission line (connected to powerhouse switchyard to 1st Substation) | U1-Forced - Immediate | 500-Pumped Storage/Hydro
3710 | Transmission line (connected to powerhouse switchyard to 1st Substation) | Balance of Plant | Electrical | U1 | Forced - Immediate | 2020 | Hydro | WA | 500 | Pumped Storage/Hydro | WECC | Summer | 53092.602 | 59.88 | 1 | 1 | 3710-Transmission line (connected to powerhouse switchyard to 1st Substation) | U1-Forced - Immediate | 500-Pumped Storage/Hydro
3710 | Transmission line (connected to powerhouse switchyard to 1st Substation) | Balance of Plant | Electrical | U1 | Forced - Immediate | 2020 | Hydro | WA | 500 | Pumped Storage/Hydro | WECC | Winter | 65.3333 | 122.5 | 1 | 1 | 3710-Transmission line (connected to powerhouse switchyard to 1st Substation) | U1-Forced - Immediate | 500-Pumped Storage/Hydro
3710 | Transmission line (connected to powerhouse switchyard to 1st Substation) | Balance of Plant | Electrical | U1 | Forced - Immediate | 2020 | Hydro | WA | 500 | Pumped Storage/Hydro | MRO | Winter | 533.9166 | 43 | 1 | 1 | 3710-Transmission line (connected to powerhouse switchyard to 1st Substation) | U1-Forced - Immediate | 500-Pumped Storage/Hydro
3710 | Transmission line (connected to powerhouse switchyard to 1st Substation) | Balance of Plant | Electrical | U2 | Forced - Delayed | 2020 | Hydro | WA | 500 | Pumped Storage/Hydro | WECC | Off-Peak | 1461.251 | 37.42 | 1 | 1 | 3710-Transmission line (connected to powerhouse switchyard to 1st Substation) | U2-Forced - Delayed | 500-Pumped Storage/Hydro
3710 | Transmission line (connected to powerhouse switchyard to 1st Substation) | Balance of Plant | Electrical | U2 | Forced - Delayed | 2020 | Hydro | WA | 500 | Pumped Storage/Hydro | WECC | Summer | 7538.259 | 37.42 | 1 | 1 | 3710-Transmission line (connected to powerhouse switchyard to 1st Substation) | U2-Forced - Delayed | 500-Pumped Storage/Hydro
3710 | Transmission line (connected to powerhouse switchyard to 1st Substation) | Balance of Plant | Electrical | U3 | Forced - Postponed | 2020 | Hydro | WA | 500 | Pumped Storage/Hydro | WECC | Summer | 410.8106 | 125.12 | 1 | 1 | 3710-Transmission line (connected to powerhouse switchyard to 1st Substation) | U3-Forced - Postponed | 500-Pumped Storage/Hydro
3710 | Transmission line (connected to powerhouse switchyard to 1st Substation) | Balance of Plant | Electrical | U1 | Forced - Immediate | 2020 | Hydro | WA | 500 | Pumped Storage/Hydro | WECC | Off-Peak | 262.5 | 175 | 1 | 1 | 3710-Transmission line (connected to powerhouse switchyard to 1st Substation) | U1-Forced - Immediate | 500-Pumped Storage/Hydro
3710 | Transmission line (connected to powerhouse switchyard to 1st Substation) | Balance of Plant | Electrical | U1 | Forced - Immediate | 2020 | Hydro | WA | 500 | Pumped Storage/Hydro | MRO | Summer | 23.5998 | 32.93 | 1 | 1 | 3710-Transmission line (connected to powerhouse switchyard to 1st Substation) | U1-Forced - Immediate | 500-Pumped Storage/Hydro
3710 | Transmission line (connected to powerhouse switchyard to 1st Substation) | Balance of Plant | Electrical | U1 | Forced - Immediate | 2020 | Hydro | WA | 500 | Pumped Storage/Hydro | MRO | Summer | 29.637 | 32.93 | 1 | 1 | 3710-Transmission line (connected to powerhouse switchyard to 1st Substation) | U1-Forced - Immediate | 500-Pumped Storage/Hydro
3710 | Transmission line (connected to powerhouse switchyard to 1st Substation) | Balance of Plant | Electrical | U1 | Forced - Immediate | 2020 | Hydro | WA | 500 | Pumped Storage/Hydro | MRO | Summer | 51.0415 | 32.93 | 1 | 1 | 3710-Transmission line (connected to powerhouse switchyard to 1st Substation) | U1-Forced - Immediate | 500-Pumped Storage/Hydro
3710 | Transmission line (connected to powerhouse switchyard to 1st Substation) | Balance of Plant | Electrical | U1 | Forced - Immediate | 2020 | Hydro | WA | 500 | Pumped Storage/Hydro | WECC | Summer | 155.7 | 27 | 1 | 1 | 3710-Transmission line (connected to powerhouse switchyard to 1st Substation) | U1-Forced - Immediate | 500-Pumped Storage/Hydro
3710 | Transmission line (connected to powerhouse switchyard to 1st Substation) | Balance of Plant | Electrical | U1 | Forced - Immediate | 2020 | Hydro | WA | 500 | Pumped Storage/Hydro | RFC | Winter | 22.875 | 22.5 | 1 | 1 | 3710-Transmission line (connected to powerhouse switchyard to 1st Substation) | U1-Forced - Immediate | 500-Pumped Storage/Hydro
3710 | Transmission line (connected to powerhouse switchyard to 1st Substation) | Balance of Plant | Electrical | U1 | Forced - Immediate | 2020 | Hydro | WA | 500 | Pumped Storage/Hydro | WECC | Winter | 51.0416 | 122.5 | 1 | 1 | 3710-Transmission line (connected to powerhouse switchyard to 1st Substation) | U1-Forced - Immediate | 500-Pumped Storage/Hydro
3710 | Transmission line (connected to powerhouse switchyard to 1st Substation) | Balance of Plant | Electrical | U1 | Forced - Immediate | 2020 | Hydro | WA | 500 | Pumped Storage/Hydro | SERC | Winter | 98.5499 | 81 | 2 | 2 | 3710-Transmission line (connected to powerhouse switchyard to 1st Substation) | U1-Forced - Immediate | 500-Pumped Storage/Hydro
3710 | Transmission line (connected to powerhouse switchyard to 1st Substation) | Balance of Plant | Electrical | U1 | Forced - Immediate | 2020 | Hydro | WA | 500 | Pumped Storage/Hydro | WECC | Winter | 153.125 | 122.5 | 1 | 1 | 3710-Transmission line (connected to powerhouse switchyard to 1st Substation) | U1-Forced - Immediate | 500-Pumped Storage/Hydro
3710 | Transmission line (connected to powerhouse switchyard to 1st Substation) | Balance of Plant | Electrical | U3 | Forced - Postponed | 2020 | Hydro | WA | 500 | Pumped Storage/Hydro | WECC | Winter | 77.8415 | 141.53 | 1 | 1 | 3710-Transmission line (connected to powerhouse switchyard to 1st Substation) | U3-Forced - Postponed | 500-Pumped Storage/Hydro
3710 | Transmission line (connected to powerhouse switchyard to 1st Substation) | Balance of Plant | Electrical | U1 | Forced - Immediate | 2020 | Hydro | WA | 500 | Pumped Storage/Hydro | WECC | Off-Peak | 32445 | 45 | 1 | 1 | 3710-Transmission line (connected to powerhouse switchyard to 1st Substation) | U1-Forced - Immediate | 500-Pumped Storage/Hydro
3710 | Transmission line (connected to powerhouse switchyard to 1st Substation) | Balance of Plant | Electrical | U1 | Forced - Immediate | 2020 | Hydro | WA | 500 | Pumped Storage/Hydro | SERC | Summer | 40.5 | 27 | 1 | 1 | 3710-Transmission line (connected to powerhouse switchyard to 1st Substation) | U1-Forced - Immediate | 500-Pumped Storage/Hydro
3710 | Transmission line (connected to powerhouse switchyard to 1st Substation) | Balance of Plant | Electrical | U1 | Forced - Immediate | 2020 | Hydro | WA | 500 | Pumped Storage/Hydro | WECC | Summer | 61.92 | 21.6 | 1 | 1 | 3710-Transmission line (connected to powerhouse switchyard to 1st Substation) | U1-Forced - Immediate | 500-Pumped Storage/Hydro
3710 | Transmission line (connected to powerhouse switchyard to 1st Substation) | Balance of Plant | Electrical | U1 | Forced - Immediate | 2020 | Hydro | WA | 500 | Pumped Storage/Hydro | WECC | Summer | 171.45 | 27 | 1 | 1 | 3710-Transmission line (connected to powerhouse switchyard to 1st Substation) | U1-Forced - Immediate | 500-Pumped Storage/Hydro
3710 | Transmission line (connected to powerhouse switchyard to 1st Substation) | Balance of Plant | Electrical | U1 | Forced - Immediate | 2020 | Hydro | WA | 500 | Pumped Storage/Hydro | WECC | Winter | 2588.85 | 27 | 2 | 2 | 3710-Transmission line (connected to powerhouse switchyard to 1st Substation) | U1-Forced - Immediate | 500-Pumped Storage/Hydro
3710 | Transmission line (connected to powerhouse switchyard to 1st Substation) | Balance of Plant | Electrical | U1 | Forced - Immediate | 2020 | Hydro | WA | 500 | Pumped Storage/Hydro | MRO | Winter | 6617.875 | 27.5 | 1 | 1 | 3710-Transmission line (connected to powerhouse switchyard to 1st Substation) | U1-Forced - Immediate | 500-Pumped Storage/Hydro
3710 | Transmission line (connected to powerhouse switchyard to 1st Substation) | Balance of Plant | Electrical | U3 | Forced - Postponed | 2020 | Hydro | WA | 500 | Pumped Storage/Hydro | WECC | Winter | 87.2767 | 141.53 | 1 | 1 | 3710-Transmission line (connected to powerhouse switchyard to 1st Substation) | U3-Forced - Postponed | 500-Pumped Storage/Hydro
3710 | Transmission line (connected to powerhouse switchyard to 1st Substation) | Balance of Plant | Electrical | U1 | Forced - Immediate | 2020 | Hydro | WA | 500 | Pumped Storage/Hydro | WECC | Off-Peak | 1020.7083 | 93.5 | 1 | 1 | 3710-Transmission line (connected to powerhouse switchyard to 1st Substation) | U1-Forced - Immediate | 500-Pumped Storage/Hydro
3710 | Transmission line (connected to powerhouse switchyard to 1st Substation) | Balance of Plant | Electrical | U1 | Forced - Immediate | 2020 | Hydro | WA | 500 | Pumped Storage/Hydro | WECC | Summer | 39.3027 | 42.11 | 1 | 1 | 3710-Transmission line (connected to powerhouse switchyard to 1st Substation) | U1-Forced - Immediate | 500-Pumped Storage/Hydro
3710 | Transmission line (connected to powerhouse switchyard to 1st Substation) | Balance of Plant | Electrical | U1 | Forced - Immediate | 2020 | Hydro | WA | 500 | Pumped Storage/Hydro | WECC | Summer | 159.3 | 27 | 1 | 1 | 3710-Transmission line (connected to powerhouse switchyard to 1st Substation) | U1-Forced - Immediate | 500-Pumped Storage/Hydro
3710 | Transmission line (connected to powerhouse switchyard to 1st Substation) | Balance of Plant | Electrical | U1 | Forced - Immediate | 2020 | Hydro | WA | 500 | Pumped Storage/Hydro | WECC | Winter | 57.1666 | 122.5 | 1 | 1 | 3710-Transmission line (connected to powerhouse switchyard to 1st Substation) | U1-Forced - Immediate | 500-Pumped Storage/Hydro
3710 | Transmission line (connected to powerhouse switchyard to 1st Substation) | Balance of Plant | Electrical | U2 | Forced - Delayed | 2020 | Hydro | WA | 500 | Pumped Storage/Hydro | WECC | Off-Peak | 62.3755 | 113.41 | 1 | 1 | 3710-Transmission line (connected to powerhouse switchyard to 1st Substation) | U2-Forced - Delayed | 500-Pumped Storage/Hydro
3710 | Transmission line (connected to powerhouse switchyard to 1st Substation) | Balance of Plant | Electrical | U2 | Forced - Delayed | 2020 | Hydro | WA | 500 | Pumped Storage/Hydro | WECC | Off-Peak | 2778.432 | 59.88 | 1 | 1 | 3710-Transmission line (connected to powerhouse switchyard to 1st Substation) | U2-Forced - Delayed | 500-Pumped Storage/Hydro
3710 | Transmission line (connected to powerhouse switchyard to 1st Substation) | Balance of Plant | Electrical | U2 | Forced - Delayed | 2020 | Hydro | WA | 500 | Pumped Storage/Hydro | WECC | Winter | 47.2541 | 113.41 | 1 | 1 | 3710-Transmission line (connected to powerhouse switchyard to 1st Substation) | U2-Forced - Delayed | 500-Pumped Storage/Hydro
3710 | Transmission line (connected to powerhouse switchyard to 1st Substation) | Balance of Plant | Electrical | U2 | Forced - Delayed | 2020 | Hydro | WA | 500 | Pumped Storage/Hydro | WECC | Winter | 54.8148 | 113.41 | 1 | 1 | 3710-Transmission line (connected to powerhouse switchyard to 1st Substation) | U2-Forced - Delayed | 500-Pumped Storage/Hydro
3710 | Transmission line (connected to powerhouse switchyard to 1st Substation) | Balance of Plant | Electrical | U3 | Forced - Postponed | 2020 | Hydro | WA | 500 | Pumped Storage/Hydro | WECC | Summer | 573.4666 | 125.12 | 1 | 1 | 3710-Transmission line (connected to powerhouse switchyard to 1st Substation) | U3-Forced - Postponed | 500-Pumped Storage/Hydro
3710 | Transmission line (connected to powerhouse switchyard to 1st Substation) | Balance of Plant | Electrical | U1 | Forced - Immediate | 2020 | Hydro | WA | 500 | Pumped Storage/Hydro | WECC | Off-Peak | 142.5667 | 26 | 1 | 1 | 3710-Transmission line (connected to powerhouse switchyard to 1st Substation) | U1-Forced - Immediate | 500-Pumped Storage/Hydro
3710 | Transmission line (connected to powerhouse switchyard to 1st Substation) | Balance of Plant | Electrical | U1 | Forced - Immediate | 2020 | Hydro | WA | 500 | Pumped Storage/Hydro | MRO | Summer | 37.8695 | 32.93 | 1 | 1 | 3710-Transmission line (connected to powerhouse switchyard to 1st Substation) | U1-Forced - Immediate | 500-Pumped Storage/Hydro
3710 | Transmission line (connected to powerhouse switchyard to 1st Substation) | Balance of Plant | Electrical | U1 | Forced - Immediate | 2020 | Hydro | WA | 500 | Pumped Storage/Hydro | WECC | Summer | 44.22 | 19.8 | 1 | 1 | 3710-Transmission line (connected to powerhouse switchyard to 1st Substation) | U1-Forced - Immediate | 500-Pumped Storage/Hydro
3710 | Transmission line (connected to powerhouse switchyard to 1st Substation) | Balance of Plant | Electrical | U1 | Forced - Immediate | 2020 | Hydro | WA | 500 | Pumped Storage/Hydro | NPCC | Summer | 535.4167 | 25 | 1 | 1 | 3710-Transmission line (connected to powerhouse switchyard to 1st Substation) | U1-Forced - Immediate | 500-Pumped Storage/Hydro
3710 | Transmission line (connected to powerhouse switchyard to 1st Substation) | Balance of Plant | Electrical | U1 | Forced - Immediate | 2020 | Hydro | WA | 500 | Pumped Storage/Hydro | SERC | Winter | 118.5333 | 28 | 3 | 3 | 3710-Transmission line (connected to powerhouse switchyard to 1st Substation) | U1-Forced - Immediate | 500-Pumped Storage/Hydro
3710 | Transmission line (connected to powerhouse switchyard to 1st Substation) | Balance of Plant | Electrical | U1 | Forced - Immediate | 2020 | Hydro | WA | 500 | Pumped Storage/Hydro | NPCC | Winter | 1312.0833 | 25 | 1 | 1 | 3710-Transmission line (connected to powerhouse switchyard to 1st Substation) | U1-Forced - Immediate | 500-Pumped Storage/Hydro
3710 | Transmission line (connected to powerhouse switchyard to 1st Substation) | Balance of Plant | Electrical | U1 | Forced - Immediate | 2020 | Hydro | WA | 500 | Pumped Storage/Hydro | SERC | Off-Peak | 19.7 | 19.7 | 1 | 1 | 3710-Transmission line (connected to powerhouse switchyard to 1st Substation) | U1-Forced - Immediate | 500-Pumped Storage/Hydro
3710 | Transmission line (connected to powerhouse switchyard to 1st Substation) | Balance of Plant | Electrical | U1 | Forced - Immediate | 2020 | Hydro | WA | 500 | Pumped Storage/Hydro | WECC | Off-Peak | 26496 | 36 | 1 | 1 | 3710-Transmission line (connected to powerhouse switchyard to 1st Substation) | U1-Forced - Immediate | 500-Pumped Storage/Hydro
3710 | Transmission line (connected to powerhouse switchyard to 1st Substation) | Balance of Plant | Electrical | U1 | Forced - Immediate | 2020 | Hydro | WA | 500 | Pumped Storage/Hydro | SERC | Summer | 92.4 | 24 | 1 | 1 | 3710-Transmission line (connected to powerhouse switchyard to 1st Substation) | U1-Forced - Immediate | 500-Pumped Storage/Hydro
3710 | Transmission line (connected to powerhouse switchyard to 1st Substation) | Balance of Plant | Electrical | U1 | Forced - Immediate | 2020 | Hydro | WA | 500 | Pumped Storage/Hydro | MRO | Winter | 16.4833 | 43 | 3 | 3 | 3710-Transmission line (connected to powerhouse switchyard to 1st Substation) | U1-Forced - Immediate | 500-Pumped Storage/Hydro
3710 | Transmission line (connected to powerhouse switchyard to 1st Substation) | Balance of Plant | Electrical | U1 | Forced - Immediate | 2020 | Hydro | WA | 500 | Pumped Storage/Hydro | WECC | Off-Peak | 335.4165 | 175 | 1 | 1 | 3710-Transmission line (connected to powerhouse switchyard to 1st Substation) | U1-Forced - Immediate | 500-Pumped Storage/Hydro
3710 | Transmission line (connected to powerhouse switchyard to 1st Substation) | Balance of Plant | Electrical | U1 | Forced - Immediate | 2020 | Hydro | WA | 500 | Pumped Storage/Hydro | WECC | Summer | 70.2 | 31.2 | 1 | 1 | 3710-Transmission line (connected to powerhouse switchyard to 1st Substation) | U1-Forced - Immediate | 500-Pumped Storage/Hydro
3710 | Transmission line (connected to powerhouse switchyard to 1st Substation) | Balance of Plant | Electrical | U1 | Forced - Immediate | 2020 | Hydro | WA | 500 | Pumped Storage/Hydro | SERC | Summer | 74.25 | 27 | 1 | 1 | 3710-Transmission line (connected to powerhouse switchyard to 1st Substation) | U1-Forced - Immediate | 500-Pumped Storage/Hydro
3710 | Transmission line (connected to powerhouse switchyard to 1st Substation) | Balance of Plant | Electrical | U1 | Forced - Immediate | 2020 | Hydro | WA | 500 | Pumped Storage/Hydro | WECC | Winter | 2.75 | 55 | 1 | 1 | 3710-Transmission line (connected to powerhouse switchyard to 1st Substation) | U1-Forced - Immediate | 500-Pumped Storage/Hydro
3710 | Transmission line (connected to powerhouse switchyard to 1st Substation) | Balance of Plant | Electrical | U1 | Forced - Immediate | 2020 | Hydro | WA | 500 | Pumped Storage/Hydro | WECC | Winter | 373.7615 | 139.29 | 1 | 1 | 3710-Transmission line (connected to powerhouse switchyard to 1st Substation) | U1-Forced - Immediate | 500-Pumped Storage/Hydro
3710 | Transmission line (connected to powerhouse switchyard to 1st Substation) | Balance of Plant | Electrical | U2 | Forced - Delayed | 2020 | Hydro | WA | 500 | Pumped Storage/Hydro | WECC | Summer | 12072.806 | 59.88 | 1 | 1 | 3710-Transmission line (connected to powerhouse switchyard to 1st Substation) | U2-Forced - Delayed | 500-Pumped Storage/Hydro
3710 | Transmission line (connected to powerhouse switchyard to 1st Substation) | Balance of Plant | Electrical | U1 | Forced - Immediate | 2020 | Coal | CC | 650 | Fluidized Bed | WECC | Off-Peak | 70.3 | 38 | 1 | 1 | 3710-Transmission line (connected to powerhouse switchyard to 1st Substation) | U1-Forced - Immediate | 650-Fluidized Bed
3710 | Transmission line (connected to powerhouse switchyard to 1st Substation) | Balance of Plant | Electrical | U1 | Forced - Immediate | 2020 | Coal | CC | 650 | Fluidized Bed | RFC | Summer | 1600.8333 | 85 | 1 | 1 | 3710-Transmission line (connected to powerhouse switchyard to 1st Substation) | U1-Forced - Immediate | 650-Fluidized Bed
3710 | Transmission line (connected to powerhouse switchyard to 1st Substation) | Balance of Plant | Electrical | U1 | Forced - Immediate | 2020 | Coal | OS | 800 | Miscellaneous | WECC | Off-Peak | 553.3966 | 25.9 | 1 | 1 | 3710-Transmission line (connected to powerhouse switchyard to 1st Substation) | U1-Forced - Immediate | 800-Miscellaneous
3710 | Transmission line (connected to powerhouse switchyard to 1st Substation) | Balance of Plant | Electrical | U3 | Forced - Postponed | 2020 | Geothermal | GE | 830 | Geothermal | WECC | Summer | 488.3533 | 55.6 | 1 | 1 | 3710-Transmission line (connected to powerhouse switchyard to 1st Substation) | U3-Forced - Postponed | 830-Geothermal
3710 | Transmission line (connected to powerhouse switchyard to 1st Substation) | Balance of Plant | Electrical | U3 | Forced - Postponed | 2020 | Geothermal | GE | 830 | Geothermal | WECC | Summer | 11685.6666 | 55 | 1 | 1 | 3710-Transmission line (connected to powerhouse switchyard to 1st Substation) | U3-Forced - Postponed | 830-Geothermal
3710 | Transmission line (connected to powerhouse switchyard to 1st Substation) | Balance of Plant | Electrical | U3 | Forced - Postponed | 2020 | Geothermal | GE | 830 | Geothermal | WECC | Winter | 18817.82 | 55.6 | 1 | 1 | 3710-Transmission line (connected to powerhouse switchyard to 1st Substation) | U3-Forced - Postponed | 830-Geothermal
3710 | Transmission line (connected to powerhouse switchyard to 1st Substation) | Balance of Plant | Electrical | U3 | Forced - Postponed | 2020 | Geothermal | GE | 830 | Geothermal | WECC | Winter | 5768.5833 | 55 | 1 | 1 | 3710-Transmission line (connected to powerhouse switchyard to 1st Substation) | U3-Forced - Postponed | 830-Geothermal
3710 | Transmission line (connected to powerhouse switchyard to 1st Substation) | Balance of Plant | Electrical | U3 | Forced - Postponed | 2020 | Geothermal | GE | 830 | Geothermal | WECC | Summer | 11680.1666 | 55 | 1 | 1 | 3710-Transmission line (connected to powerhouse switchyard to 1st Substation) | U3-Forced - Postponed | 830-Geothermal
3710 | Transmission line (connected to powerhouse switchyard to 1st Substation) | Balance of Plant | Electrical | U3 | Forced - Postponed | 2020 | Geothermal | GE | 830 | Geothermal | WECC | Winter | 5781.4166 | 55 | 1 | 1 | 3710-Transmission line (connected to powerhouse switchyard to 1st Substation) | U3-Forced - Postponed | 830-Geothermal
3710 | Transmission line (connected to powerhouse switchyard to 1st Substation) | Balance of Plant | Power Station Switchyard | U1 | Forced - Immediate | 2020 | Gas | GG | 850 | Combined Cycle Block | NPCC | Summer | 6739.068 | 229.22 | 1 | 1 | 3710-Transmission line (connected to powerhouse switchyard to 1st Substation) | U1-Forced - Immediate | 850-Combined Cycle Block
3710 | Transmission line (connected to powerhouse switchyard to 1st Substation) | Balance of Plant | Power Station Switchyard | U1 | Forced - Immediate | 2020 | Gas | GG | 851 | CC GT units | SERC | Summer | 2910.4833 | 247 | 1 | 1 | 3710-Transmission line (connected to powerhouse switchyard to 1st Substation) | U1-Forced - Immediate | 851-CC GT units
3710 | Transmission line (connected to powerhouse switchyard to 1st Substation) | Balance of Plant | Power Station Switchyard | U1 | Forced - Immediate | 2020 | Gas | GG | 852 | CC steam units | SERC | Summer | 4032.733 | 482 | 1 | 1 | 3710-Transmission line (connected to powerhouse switchyard to 1st Substation) | U1-Forced - Immediate | 852-CC steam units
3720 | Transmission equipment at the 1st substation) | Balance of Plant | Electrical | U1 | Forced - Immediate | 2020 | Coal | CC | 100 | Fossil-Steam | WECC | Summer | 575.2498 | 531 | 1 | 1 | 3720-Transmission equipment at the 1st substation) | U1-Forced - Immediate | 100-Fossil-Steam
3720 | Transmission equipment at the 1st substation) | Balance of Plant | Electrical | U1 | Forced - Immediate | 2020 | Gas | GG | 100 | Fossil-Steam | MRO | Winter | 419.4 | 108 | 1 | 1 | 3720-Transmission equipment at the 1st substation) | U1-Forced - Immediate | 100-Fossil-Steam
3720 | Transmission equipment at the 1st substation) | Balance of Plant | Electrical | U1 | Forced - Immediate | 2020 | Coal | CC | 100 | Fossil-Steam | WECC | Summer | 1725.75 | 531 | 1 | 1 | 3720-Transmission equipment at the 1st substation) | U1-Forced - Immediate | 100-Fossil-Steam
3720 | Transmission equipment at the 1st substation) | Balance of Plant | Electrical | U1 | Forced - Immediate | 2020 | Coal | CC | 100 | Fossil-Steam | SERC | Summer | 7956.9498 | 699 | 1 | 1 | 3720-Transmission equipment at the 1st substation) | U1-Forced - Immediate | 100-Fossil-Steam
3720 | Transmission equipment at the 1st substation) | Balance of Plant | Electrical | U1 | Forced - Immediate | 2020 | Gas | GG | 100 | Fossil-Steam | MRO | Winter | 97.0833 | 25 | 1 | 1 | 3720-Transmission equipment at the 1st substation) | U1-Forced - Immediate | 100-Fossil-Steam
3720 | Transmission equipment at the 1st substation) | Balance of Plant | Electrical | D1 | Forced - Immediate | 2020 | Coal | CC | 100 | Fossil-Steam | MRO | Summer | 3331.0832 | 355 | 1 | 1 | 3720-Transmission equipment at the 1st substation) | D1-Forced - Immediate | 100-Fossil-Steam
3720 | Transmission equipment at the 1st substation) | Balance of Plant | Electrical | U1 | Forced - Immediate | 2020 | Gas | GG | 100 | Fossil-Steam | MRO | Summer | 5059.4 | 164 | 1 | 1 | 3720-Transmission equipment at the 1st substation) | U1-Forced - Immediate | 100-Fossil-Steam
3720 | Transmission equipment at the 1st substation) | Balance of Plant | Electrical | U1 | Forced - Immediate | 2020 | Gas | GG | 100 | Fossil-Steam | MRO | Winter | 773.9 | 109 | 1 | 1 | 3720-Transmission equipment at the 1st substation) | U1-Forced - Immediate | 100-Fossil-Steam
3720 | Transmission equipment at the 1st substation) | Balance of Plant | Electrical | D1 | Forced - Immediate | 2020 | Coal | CC | 100 | Fossil-Steam | MRO | Summer | 3283.75 | 355 | 1 | 1 | 3720-Transmission equipment at the 1st substation) | D1-Forced - Immediate | 100-Fossil-Steam
3720 | Transmission equipment at the 1st substation) | Balance of Plant | Electrical | U1 | Forced - Immediate | 2020 | Coal | CC | 100 | Fossil-Steam | SERC | Off-Peak | 39911.2994 | 858 | 1 | 1 | 3720-Transmission equipment at the 1st substation) | U1-Forced - Immediate | 100-Fossil-Steam
3720 | Transmission equipment at the 1st substation) | Balance of Plant | Electrical | D1 | Forced - Immediate | 2020 | Coal | CC | 100 | Fossil-Steam | MRO | Summer | 3337 | 355 | 1 | 1 | 3720-Transmission equipment at the 1st substation) | D1-Forced - Immediate | 100-Fossil-Steam
3720 | Transmission equipment at the 1st substation) | Balance of Plant | Electrical | U1 | Forced - Immediate | 2020 | Gas | GG | 100 | Fossil-Steam | TRE | Summer | 3308.4999 | 390 | 1 | 1 | 3720-Transmission equipment at the 1st substation) | U1-Forced - Immediate | 100-Fossil-Steam
3720 | Transmission equipment at the 1st substation) | Balance of Plant | Electrical | U1 | Forced - Immediate | 2020 | Gas | GG | 300 | Gas Turbine/Jet Engine (Simple Cycle Operation) | RFC | Winter | 713.1666 | 55 | 1 | 1 | 3720-Transmission equipment at the 1st substation) | U1-Forced - Immediate | 300-Gas Turbine/Jet Engine (Simple Cycle Operation)
3720 | Transmission equipment at the 1st substation) | Balance of Plant | Electrical | U1 | Forced - Immediate | 2020 | Gas | GG | 300 | Gas Turbine/Jet Engine (Simple Cycle Operation) | RFC | Winter | 6664.1666 | 55 | 1 | 1 | 3720-Transmission equipment at the 1st substation) | U1-Forced - Immediate | 300-Gas Turbine/Jet Engine (Simple Cycle Operation)
3720 | Transmission equipment at the 1st substation) | Balance of Plant | Electrical | U1 | Forced - Immediate | 2020 | Gas | GG | 300 | Gas Turbine/Jet Engine (Simple Cycle Operation) | WECC | Off-Peak | 142.5 | 47.5 | 1 | 1 | 3720-Transmission equipment at the 1st substation) | U1-Forced - Immediate | 300-Gas Turbine/Jet Engine (Simple Cycle Operation)
3720 | Transmission equipment at the 1st substation) | Balance of Plant | Electrical | U1 | Forced - Immediate | 2020 | Gas | GG | 300 | Gas Turbine/Jet Engine (Simple Cycle Operation) | NPCC | Summer | 25705.4 | 98 | 1 | 1 | 3720-Transmission equipment at the 1st substation) | U1-Forced - Immediate | 300-Gas Turbine/Jet Engine (Simple Cycle Operation)
3720 | Transmission equipment at the 1st substation) | Balance of Plant | Electrical | U1 | Forced - Immediate | 2020 | Gas | GG | 300 | Gas Turbine/Jet Engine (Simple Cycle Operation) | NPCC | Summer | 197.6333 | 98 | 1 | 1 | 3720-Transmission equipment at the 1st substation) | U1-Forced - Immediate | 300-Gas Turbine/Jet Engine (Simple Cycle Operation)
3720 | Transmission equipment at the 1st substation) | Balance of Plant | Electrical | U1 | Forced - Immediate | 2020 | Gas | GG | 300 | Gas Turbine/Jet Engine (Simple Cycle Operation) | RFC | Summer | 417.9999 | 165 | 2 | 2 | 3720-Transmission equipment at the 1st substation) | U1-Forced - Immediate | 300-Gas Turbine/Jet Engine (Simple Cycle Operation)
3720 | Transmission equipment at the 1st substation) | Balance of Plant | Electrical | U1 | Forced - Immediate | 2020 | Oil | DI | 300 | Gas Turbine/Jet Engine (Simple Cycle Operation) | RFC | Winter | 295.7917 | 22.9 | 1 | 1 | 3720-Transmission equipment at the 1st substation) | U1-Forced - Immediate | 300-Gas Turbine/Jet Engine (Simple Cycle Operation)
3720 | Transmission equipment at the 1st substation) | Balance of Plant | Electrical | U1 | Forced - Immediate | 2020 | Hydro | WA | 500 | Pumped Storage/Hydro | RFC | Off-Peak | 88.125 | 22.5 | 1 | 1 | 3720-Transmission equipment at the 1st substation) | U1-Forced - Immediate | 500-Pumped Storage/Hydro
3720 | Transmission equipment at the 1st substation) | Balance of Plant | Electrical | U1 | Forced - Immediate | 2020 | Hydro | WA | 500 | Pumped Storage/Hydro | RFC | Summer | 57 | 22.5 | 2 | 2 | 3720-Transmission equipment at the 1st substation) | U1-Forced - Immediate | 500-Pumped Storage/Hydro
3720 | Transmission equipment at the 1st substation) | Balance of Plant | Electrical | U1 | Forced - Immediate | 2020 | Hydro | WA | 500 | Pumped Storage/Hydro | SERC | Off-Peak | 151.2 | 33.6 | 1 | 1 | 3720-Transmission equipment at the 1st substation) | U1-Forced - Immediate | 500-Pumped Storage/Hydro
3720 | Transmission equipment at the 1st substation) | Balance of Plant | Electrical | U1 | Forced - Immediate | 2020 | Hydro | WA | 500 | Pumped Storage/Hydro | RFC | Summer | 12321.25 | 37.5 | 2 | 2 | 3720-Transmission equipment at the 1st substation) | U1-Forced - Immediate | 500-Pumped Storage/Hydro
3720 | Transmission equipment at the 1st substation) | Balance of Plant | Electrical | U1 | Forced - Immediate | 2020 | Hydro | WA | 500 | Pumped Storage/Hydro | RFC | Winter | 76.5 | 25.5 | 1 | 1 | 3720-Transmission equipment at the 1st substation) | U1-Forced - Immediate | 500-Pumped Storage/Hydro
3720 | Transmission equipment at the 1st substation) | Balance of Plant | Electrical | U1 | Forced - Immediate | 2020 | Hydro | WA | 500 | Pumped Storage/Hydro | RFC | Winter | 82.875 | 25.5 | 1 | 1 | 3720-Transmission equipment at the 1st substation) | U1-Forced - Immediate | 500-Pumped Storage/Hydro
3720 | Transmission equipment at the 1st substation) | Balance of Plant | Electrical | U1 | Forced - Immediate | 2020 | Hydro | WA | 500 | Pumped Storage/Hydro | RFC | Winter | 89.675 | 25.5 | 1 | 1 | 3720-Transmission equipment at the 1st substation) | U1-Forced - Immediate | 500-Pumped Storage/Hydro
3720 | Transmission equipment at the 1st substation) | Balance of Plant | Electrical | U1 | Forced - Immediate | 2020 | Hydro | WA | 500 | Pumped Storage/Hydro | RFC | Winter | 213.15 | 203 | 1 | 1 | 3720-Transmission equipment at the 1st substation) | U1-Forced - Immediate | 500-Pumped Storage/Hydro
3720 | Transmission equipment at the 1st substation) | Balance of Plant | Electrical | U1 | Forced - Immediate | 2020 | Hydro | WA | 500 | Pumped Storage/Hydro | RFC | Winter | 228.9 | 218 | 1 | 1 | 3720-Transmission equipment at the 1st substation) | U1-Forced - Immediate | 500-Pumped Storage/Hydro
3720 | Transmission equipment at the 1st substation) | Balance of Plant | Electrical | U1 | Forced - Immediate | 2020 | Hydro | WA | 500 | Pumped Storage/Hydro | RFC | Summer | 58.875 | 22.5 | 1 | 1 | 3720-Transmission equipment at the 1st substation) | U1-Forced - Immediate | 500-Pumped Storage/Hydro
3720 | Transmission equipment at the 1st substation) | Balance of Plant | Electrical | U1 | Forced - Immediate | 2020 | Hydro | WA | 500 | Pumped Storage/Hydro | RFC | Winter | 31.5 | 30 | 1 | 1 | 3720-Transmission equipment at the 1st substation) | U1-Forced - Immediate | 500-Pumped Storage/Hydro
3720 | Transmission equipment at the 1st substation) | Balance of Plant | Electrical | U2 | Forced - Delayed | 2020 | Hydro | WA | 500 | Pumped Storage/Hydro | MRO | Summer | 233.8333 | 46 | 1 | 1 | 3720-Transmission equipment at the 1st substation) | U2-Forced - Delayed | 500-Pumped Storage/Hydro
3720 | Transmission equipment at the 1st substation) | Balance of Plant | Electrical | U1 | Forced - Immediate | 2020 | Hydro | WA | 500 | Pumped Storage/Hydro | RFC | Off-Peak | 99.375 | 22.5 | 1 | 1 | 3720-Transmission equipment at the 1st substation) | U1-Forced - Immediate | 500-Pumped Storage/Hydro
3720 | Transmission equipment at the 1st substation) | Balance of Plant | Electrical | U1 | Forced - Immediate | 2020 | Hydro | WA | 500 | Pumped Storage/Hydro | RFC | Summer | 12340 | 37.5 | 1 | 1 | 3720-Transmission equipment at the 1st substation) | U1-Forced - Immediate | 500-Pumped Storage/Hydro
3720 | Transmission equipment at the 1st substation) | Balance of Plant | Electrical | U1 | Forced - Immediate | 2020 | Hydro | WA | 500 | Pumped Storage/Hydro | RFC | Winter | 6432.375 | 25.5 | 1 | 1 | 3720-Transmission equipment at the 1st substation) | U1-Forced - Immediate | 500-Pumped Storage/Hydro
3720 | Transmission equipment at the 1st substation) | Balance of Plant | Electrical | U1 | Forced - Immediate | 2020 | Hydro | WA | 500 | Pumped Storage/Hydro | SERC | Off-Peak | 123.75 | 27.5 | 3 | 3 | 3720-Transmission equipment at the 1st substation) | U1-Forced - Immediate | 500-Pumped Storage/Hydro
3720 | Transmission equipment at the 1st substation) | Balance of Plant | Electrical | U1 | Forced - Immediate | 2020 | Hydro | WA | 500 | Pumped Storage/Hydro | SERC | Off-Peak | 170.7333 | 52 | 3 | 3 | 3720-Transmission equipment at the 1st substation) | U1-Forced - Immediate | 500-Pumped Storage/Hydro
3720 | Transmission equipment at the 1st substation) | Balance of Plant | Electrical | U2 | Forced - Delayed | 2020 | Hydro | WA | 500 | Pumped Storage/Hydro | MRO | Summer | 87.0833 | 55 | 2 | 2 | 3720-Transmission equipment at the 1st substation) | U2-Forced - Delayed | 500-Pumped Storage/Hydro
3720 | Transmission equipment at the 1st substation) | Balance of Plant | Electrical | U1 | Forced - Immediate | 2020 | Coal | OS | 800 | Miscellaneous | NPCC | Off-Peak | 120.1333 | 53 | 1 | 1 | 3720-Transmission equipment at the 1st substation) | U1-Forced - Immediate | 800-Miscellaneous
3720 | Transmission equipment at the 1st substation) | Balance of Plant | Electrical | U1 | Forced - Immediate | 2020 | Geothermal | GE | 830 | Geothermal | WECC | Off-Peak | 195.5 | 23 | 1 | 1 | 3720-Transmission equipment at the 1st substation) | U1-Forced - Immediate | 830-Geothermal
3720 | Transmission equipment at the 1st substation) | Balance of Plant | Power Station Switchyard | U1 | Forced - Immediate | 2020 | Gas | GG | 850 | Combined Cycle Block | NPCC | Winter | 2248.6931 | 383.3 | 1 | 1 | 3720-Transmission equipment at the 1st substation) | U1-Forced - Immediate | 850-Combined Cycle Block
3720 | Transmission equipment at the 1st substation) | Balance of Plant | Power Station Switchyard | U1 | Forced - Immediate | 2020 | Gas | GG | 850 | Combined Cycle Block | MRO | Off-Peak | 707.8332 | 274 | 1 | 1 | 3720-Transmission equipment at the 1st substation) | U1-Forced - Immediate | 850-Combined Cycle Block
3720 | Transmission equipment at the 1st substation) | Balance of Plant | Power Station Switchyard | SF | Startup Failure | 2020 | Gas | GG | 851 | CC GT units | SERC | Summer | 978.4166 | 147.5 | 1 | 1 | 3720-Transmission equipment at the 1st substation) | SF-Startup Failure | 851-CC GT units
3720 | Transmission equipment at the 1st substation) | Balance of Plant | Power Station Switchyard | U1 | Forced - Immediate | 2020 | Gas | GG | 851 | CC GT units | TRE | Summer | 1682.6 | 141 | 1 | 1 | 3720-Transmission equipment at the 1st substation) | U1-Forced - Immediate | 851-CC GT units
3720 | Transmission equipment at the 1st substation) | Balance of Plant | Power Station Switchyard | U1 | Forced - Immediate | 2020 | Gas | GG | 851 | CC GT units | SERC | Off-Peak | 0 | 327 | 1 | 1 | 3720-Transmission equipment at the 1st substation) | U1-Forced - Immediate | 851-CC GT units
3720 | Transmission equipment at the 1st substation) | Balance of Plant | Power Station Switchyard | SF | Startup Failure | 2020 | Gas | GG | 851 | CC GT units | SERC | Summer | 975.9582 | 147.5 | 1 | 1 | 3720-Transmission equipment at the 1st substation) | SF-Startup Failure | 851-CC GT units
3720 | Transmission equipment at the 1st substation) | Balance of Plant | Power Station Switchyard | U1 | Forced - Immediate | 2020 | Gas | GG | 851 | CC GT units | TRE | Summer | 1583.9 | 141 | 1 | 1 | 3720-Transmission equipment at the 1st substation) | U1-Forced - Immediate | 851-CC GT units
3720 | Transmission equipment at the 1st substation) | Balance of Plant | Power Station Switchyard | U1 | Forced - Immediate | 2020 | Gas | GG | 851 | CC GT units | WECC | Off-Peak | 22496.875 | 156.5 | 1 | 1 | 3720-Transmission equipment at the 1st substation) | U1-Forced - Immediate | 851-CC GT units
3720 | Transmission equipment at the 1st substation) | Balance of Plant | Power Station Switchyard | U1 | Forced - Immediate | 2020 | Gas | GG | 851 | CC GT units | TRE | Summer | 1760.15 | 141 | 1 | 1 | 3720-Transmission equipment at the 1st substation) | U1-Forced - Immediate | 851-CC GT units
3720 | Transmission equipment at the 1st substation) | Balance of Plant | Power Station Switchyard | D1 | Forced - Immediate | 2020 | Waste Heat | WH | 852 | CC steam units | WECC | Off-Peak | 14588.9333 | 101.5 | 1 | 1 | 3720-Transmission equipment at the 1st substation) | D1-Forced - Immediate | 852-CC steam units
3720 | Transmission equipment at the 1st substation) | Balance of Plant | Power Station Switchyard | U1 | Forced - Immediate | 2020 | Waste Heat | WH | 852 | CC steam units | TRE | Summer | 5220.6664 | 382 | 1 | 1 | 3720-Transmission equipment at the 1st substation) | U1-Forced - Immediate | 852-CC steam units
3720 | Transmission equipment at the 1st substation) | Balance of Plant | Power Station Switchyard | SF | Startup Failure | 2020 | Gas | GG | 852 | CC steam units | SERC | Summer | 2353.9999 | 330 | 1 | 1 | 3720-Transmission equipment at the 1st substation) | SF-Startup Failure | 852-CC steam units
3720 | Transmission equipment at the 1st substation) | Balance of Plant | Power Station Switchyard | SF | Startup Failure | 2020 | Gas | GG | 852 | CC steam units | WECC | Off-Peak | 2113.1665 | 310 | 1 | 1 | 3720-Transmission equipment at the 1st substation) | SF-Startup Failure | 852-CC steam units
3720 | Transmission equipment at the 1st substation) | Balance of Plant | Power Station Switchyard | SF | Startup Failure | 2020 | Gas | GG | 852 | CC steam units | WECC | Off-Peak | 600 | 300 | 1 | 1 | 3720-Transmission equipment at the 1st substation) | SF-Startup Failure | 852-CC steam units
3720 | Transmission equipment at the 1st substation) | Balance of Plant | Power Station Switchyard | D1 | Forced - Immediate | 2020 | Gas | GG | 852 | CC steam units | SERC | Off-Peak | 0 | 240 | 1 | 1 | 3720-Transmission equipment at the 1st substation) | D1-Forced - Immediate | 852-CC steam units
3720 | Transmission equipment at the 1st substation) | Balance of Plant | Electrical | D1 | Forced - Immediate | 2020 | Gas | GG | 861 | CoG GT units | NPCC | Winter | 53.2737 | 22.51 | 1 | 1 | 3720-Transmission equipment at the 1st substation) | D1-Forced - Immediate | 861-CoG GT units
3730 | Transmission equipment beyond the 1st substation | Balance of Plant | Electrical | D2 | Forced - Delayed | 2020 | Gas | GG | 100 | Fossil-Steam | SERC | Off-Peak | 4814.25 | 105 | 1 | 1 | 3730-Transmission equipment beyond the 1st substation | D2-Forced - Delayed | 100-Fossil-Steam
3730 | Transmission equipment beyond the 1st substation | Balance of Plant | Electrical | D2 | Forced - Delayed | 2020 | Gas | GG | 100 | Fossil-Steam | SERC | Winter | 899.4999 | 105 | 1 | 1 | 3730-Transmission equipment beyond the 1st substation | D2-Forced - Delayed | 100-Fossil-Steam
3730 | Transmission equipment beyond the 1st substation | Balance of Plant | Electrical | D2 | Forced - Delayed | 2020 | Gas | GG | 100 | Fossil-Steam | SERC | Winter | 5747 | 105 | 1 | 1 | 3730-Transmission equipment beyond the 1st substation | D2-Forced - Delayed | 100-Fossil-Steam
3730 | Transmission equipment beyond the 1st substation | Balance of Plant | Electrical | D2 | Forced - Delayed | 2020 | Gas | GG | 100 | Fossil-Steam | SERC | Winter | 5748.75 | 105 | 1 | 1 | 3730-Transmission equipment beyond the 1st substation | D2-Forced - Delayed | 100-Fossil-Steam
3730 | Transmission equipment beyond the 1st substation | Balance of Plant | Electrical | D2 | Forced - Delayed | 2020 | Gas | GG | 100 | Fossil-Steam | SERC | Winter | 8616.8333 | 205 | 1 | 1 | 3730-Transmission equipment beyond the 1st substation | D2-Forced - Delayed | 100-Fossil-Steam
3730 | Transmission equipment beyond the 1st substation | Balance of Plant | Electrical | U1 | Forced - Immediate | 2020 | Coal | CC | 100 | Fossil-Steam | WECC | Summer | 19795 | 740 | 1 | 1 | 3730-Transmission equipment beyond the 1st substation | U1-Forced - Immediate | 100-Fossil-Steam
3730 | Transmission equipment beyond the 1st substation | Balance of Plant | Electrical | D1 | Forced - Immediate | 2020 | Gas | GG | 100 | Fossil-Steam | SERC | Winter | 3668 | 105 | 1 | 1 | 3730-Transmission equipment beyond the 1st substation | D1-Forced - Immediate | 100-Fossil-Steam
3730 | Transmission equipment beyond the 1st substation | Balance of Plant | Electrical | D1 | Forced - Immediate | 2020 | Coal | CC | 100 | Fossil-Steam | SERC | Off-Peak | 269.1516 | 27.7 | 1 | 1 | 3730-Transmission equipment beyond the 1st substation | D1-Forced - Immediate | 100-Fossil-Steam
3730 | Transmission equipment beyond the 1st substation | Balance of Plant | Electrical | D1 | Forced - Immediate | 2020 | Gas | GG | 100 | Fossil-Steam | SERC | Winter | 3563 | 105 | 1 | 1 | 3730-Transmission equipment beyond the 1st substation | D1-Forced - Immediate | 100-Fossil-Steam
3730 | Transmission equipment beyond the 1st substation | Balance of Plant | Electrical | D3 | Forced - Postponed | 2020 | Gas | GG | 100 | Fossil-Steam | SERC | Winter | 7859.25 | 105 | 2 | 2 | 3730-Transmission equipment beyond the 1st substation | D3-Forced - Postponed | 100-Fossil-Steam
3730 | Transmission equipment beyond the 1st substation | Balance of Plant | Electrical | U1 | Forced - Immediate | 2020 | Coal | LI | 100 | Fossil-Steam | MRO | Off-Peak | 254.5833 | 47 | 1 | 1 | 3730-Transmission equipment beyond the 1st substation | U1-Forced - Immediate | 100-Fossil-Steam
3730 | Transmission equipment beyond the 1st substation | Balance of Plant | Electrical | D1 | Forced - Immediate | 2020 | Coal | CC | 100 | Fossil-Steam | SERC | Winter | 10487.4 | 22.7 | 1 | 1 | 3730-Transmission equipment beyond the 1st substation | D1-Forced - Immediate | 100-Fossil-Steam
3730 | Transmission equipment beyond the 1st substation | Balance of Plant | Electrical | D2 | Forced - Delayed | 2020 | Gas | GG | 100 | Fossil-Steam | SERC | Winter | 8623.6665 | 205 | 1 | 1 | 3730-Transmission equipment beyond the 1st substation | D2-Forced - Delayed | 100-Fossil-Steam
3730 | Transmission equipment beyond the 1st substation | Balance of Plant | Electrical | D2 | Forced - Delayed | 2020 | Gas | GG | 100 | Fossil-Steam | SERC | Off-Peak | 4815.9999 | 105 | 1 | 1 | 3730-Transmission equipment beyond the 1st substation | D2-Forced - Delayed | 100-Fossil-Steam
3730 | Transmission equipment beyond the 1st substation | Balance of Plant | Electrical | D2 | Forced - Delayed | 2020 | Gas | GG | 100 | Fossil-Steam | SERC | Winter | 11835.3333 | 205 | 1 | 1 | 3730-Transmission equipment beyond the 1st substation | D2-Forced - Delayed | 100-Fossil-Steam
3730 | Transmission equipment beyond the 1st substation | Balance of Plant | Electrical | U1 | Forced - Immediate | 2020 | Gas | GG | 100 | Fossil-Steam | MRO | Summer | 9342.6666 | 112 | 1 | 1 | 3730-Transmission equipment beyond the 1st substation | U1-Forced - Immediate | 100-Fossil-Steam
3730 | Transmission equipment beyond the 1st substation | Balance of Plant | Electrical | D1 | Forced - Immediate | 2020 | Gas | GG | 100 | Fossil-Steam | SERC | Winter | 11835.3333 | 205 | 1 | 1 | 3730-Transmission equipment beyond the 1st substation | D1-Forced - Immediate | 100-Fossil-Steam
3730 | Transmission equipment beyond the 1st substation | Balance of Plant | Electrical | D2 | Forced - Delayed | 2020 | Gas | GG | 100 | Fossil-Steam | SERC | Winter | 896 | 105 | 1 | 1 | 3730-Transmission equipment beyond the 1st substation | D2-Forced - Delayed | 100-Fossil-Steam
3730 | Transmission equipment beyond the 1st substation | Balance of Plant | Electrical | U1 | Forced - Immediate | 2020 | Coal | CC | 100 | Fossil-Steam | WECC | Summer | 32732.6664 | 740 | 1 | 1 | 3730-Transmission equipment beyond the 1st substation | U1-Forced - Immediate | 100-Fossil-Steam
3730 | Transmission equipment beyond the 1st substation | Balance of Plant | Electrical | D1 | Forced - Immediate | 2020 | Gas | GG | 300 | Gas Turbine/Jet Engine (Simple Cycle Operation) | MRO | Off-Peak | 1459.5 | 42 | 1 | 1 | 3730-Transmission equipment beyond the 1st substation | D1-Forced - Immediate | 300-Gas Turbine/Jet Engine (Simple Cycle Operation)
3730 | Transmission equipment beyond the 1st substation | Balance of Plant | Electrical | D1 | Forced - Immediate | 2020 | Gas | GG | 300 | Gas Turbine/Jet Engine (Simple Cycle Operation) | MRO | Off-Peak | 3070.2 | 42 | 1 | 1 | 3730-Transmission equipment beyond the 1st substation | D1-Forced - Immediate | 300-Gas Turbine/Jet Engine (Simple Cycle Operation)
3730 | Transmission equipment beyond the 1st substation | Balance of Plant | Electrical | D1 | Forced - Immediate | 2020 | Gas | GG | 300 | Gas Turbine/Jet Engine (Simple Cycle Operation) | MRO | Summer | 139.5 | 18 | 1 | 1 | 3730-Transmission equipment beyond the 1st substation | D1-Forced - Immediate | 300-Gas Turbine/Jet Engine (Simple Cycle Operation)
3730 | Transmission equipment beyond the 1st substation | Balance of Plant | Electrical | D1 | Forced - Immediate | 2020 | Gas | GG | 300 | Gas Turbine/Jet Engine (Simple Cycle Operation) | MRO | Off-Peak | 33.7333 | 22 | 1 | 1 | 3730-Transmission equipment beyond the 1st substation | D1-Forced - Immediate | 300-Gas Turbine/Jet Engine (Simple Cycle Operation)
3730 | Transmission equipment beyond the 1st substation | Balance of Plant | Electrical | U1 | Forced - Immediate | 2020 | Gas | GG | 300 | Gas Turbine/Jet Engine (Simple Cycle Operation) | NPCC | Summer | 99 | 45 | 1 | 1 | 3730-Transmission equipment beyond the 1st substation | U1-Forced - Immediate | 300-Gas Turbine/Jet Engine (Simple Cycle Operation)
3730 | Transmission equipment beyond the 1st substation | Balance of Plant | Electrical | U1 | Forced - Immediate | 2020 | Gas | GG | 300 | Gas Turbine/Jet Engine (Simple Cycle Operation) | NPCC | Summer | 44 | 20 | 1 | 1 | 3730-Transmission equipment beyond the 1st substation | U1-Forced - Immediate | 300-Gas Turbine/Jet Engine (Simple Cycle Operation)
3730 | Transmission equipment beyond the 1st substation | Balance of Plant | Electrical | D1 | Forced - Immediate | 2020 | Gas | GG | 300 | Gas Turbine/Jet Engine (Simple Cycle Operation) | MRO | Summer | 139.8 | 18 | 1 | 1 | 3730-Transmission equipment beyond the 1st substation | D1-Forced - Immediate | 300-Gas Turbine/Jet Engine (Simple Cycle Operation)
3730 | Transmission equipment beyond the 1st substation | Balance of Plant | Electrical | D1 | Forced - Immediate | 2020 | Gas | GG | 300 | Gas Turbine/Jet Engine (Simple Cycle Operation) | RFC | Summer | 259.56 | 61.8 | 1 | 1 | 3730-Transmission equipment beyond the 1st substation | D1-Forced - Immediate | 300-Gas Turbine/Jet Engine (Simple Cycle Operation)
3730 | Transmission equipment beyond the 1st substation | Balance of Plant | Electrical | U1 | Forced - Immediate | 2020 | Hydro | WA | 500 | Pumped Storage/Hydro | RFC | Off-Peak | 443.2666 | 218 | 1 | 1 | 3730-Transmission equipment beyond the 1st substation | U1-Forced - Immediate | 500-Pumped Storage/Hydro
3730 | Transmission equipment beyond the 1st substation | Balance of Plant | Electrical | U1 | Forced - Immediate | 2020 | Hydro | WA | 500 | Pumped Storage/Hydro | SERC | Off-Peak | 1276.2932 | 503.8 | 1 | 1 | 3730-Transmission equipment beyond the 1st substation | U1-Forced - Immediate | 500-Pumped Storage/Hydro
3730 | Transmission equipment beyond the 1st substation | Balance of Plant | Electrical | U1 | Forced - Immediate | 2020 | Hydro | WA | 500 | Pumped Storage/Hydro | WECC | Winter | 37.8583 | 38.5 | 1 | 1 | 3730-Transmission equipment beyond the 1st substation | U1-Forced - Immediate | 500-Pumped Storage/Hydro
3730 | Transmission equipment beyond the 1st substation | Balance of Plant | Electrical | U1 | Forced - Immediate | 2020 | Hydro | WA | 500 | Pumped Storage/Hydro | MRO | Off-Peak | 41.6499 | 99.96 | 2 | 2 | 3730-Transmission equipment beyond the 1st substation | U1-Forced - Immediate | 500-Pumped Storage/Hydro
3730 | Transmission equipment beyond the 1st substation | Balance of Plant | Electrical | U1 | Forced - Immediate | 2020 | Hydro | WA | 500 | Pumped Storage/Hydro | RFC | Off-Peak | 61 | 30 | 1 | 1 | 3730-Transmission equipment beyond the 1st substation | U1-Forced - Immediate | 500-Pumped Storage/Hydro
3730 | Transmission equipment beyond the 1st substation | Balance of Plant | Electrical | U1 | Forced - Immediate | 2020 | Hydro | WA | 500 | Pumped Storage/Hydro | SERC | Off-Peak | 1273.7598 | 502.8 | 1 | 1 | 3730-Transmission equipment beyond the 1st substation | U1-Forced - Immediate | 500-Pumped Storage/Hydro
3730 | Transmission equipment beyond the 1st substation | Balance of Plant | Electrical | U1 | Forced - Immediate | 2020 | Hydro | WA | 500 | Pumped Storage/Hydro | SERC | Off-Peak | 19 | 28.5 | 2 | 2 | 3730-Transmission equipment beyond the 1st substation | U1-Forced - Immediate | 500-Pumped Storage/Hydro
3730 | Transmission equipment beyond the 1st substation | Balance of Plant | Electrical | U1 | Forced - Immediate | 2020 | Hydro | WA | 500 | Pumped Storage/Hydro | SERC | Summer | 15.5 | 30 | 1 | 1 | 3730-Transmission equipment beyond the 1st substation | U1-Forced - Immediate | 500-Pumped Storage/Hydro
3730 | Transmission equipment beyond the 1st substation | Balance of Plant | Electrical | U1 | Forced - Immediate | 2020 | Hydro | WA | 500 | Pumped Storage/Hydro | WECC | Winter | 292.4333 | 31 | 1 | 1 | 3730-Transmission equipment beyond the 1st substation | U1-Forced - Immediate | 500-Pumped Storage/Hydro
3730 | Transmission equipment beyond the 1st substation | Balance of Plant | Electrical | U1 | Forced - Immediate | 2020 | Hydro | WA | 500 | Pumped Storage/Hydro | MRO | Off-Peak | 33.32 | 99.96 | 1 | 1 | 3730-Transmission equipment beyond the 1st substation | U1-Forced - Immediate | 500-Pumped Storage/Hydro
3730 | Transmission equipment beyond the 1st substation | Balance of Plant | Electrical | U1 | Forced - Immediate | 2020 | Hydro | WA | 500 | Pumped Storage/Hydro | WECC | Winter | 641.6666 | 38.5 | 1 | 1 | 3730-Transmission equipment beyond the 1st substation | U1-Forced - Immediate | 500-Pumped Storage/Hydro
3730 | Transmission equipment beyond the 1st substation | Balance of Plant | Electrical | U1 | Forced - Immediate | 2020 | Hydro | WA | 500 | Pumped Storage/Hydro | MRO | Off-Peak | 28.322 | 99.96 | 1 | 1 | 3730-Transmission equipment beyond the 1st substation | U1-Forced - Immediate | 500-Pumped Storage/Hydro
3730 | Transmission equipment beyond the 1st substation | Balance of Plant | Electrical | U1 | Forced - Immediate | 2020 | Hydro | WA | 500 | Pumped Storage/Hydro | MRO | Off-Peak | 56.6439 | 99.96 | 1 | 1 | 3730-Transmission equipment beyond the 1st substation | U1-Forced - Immediate | 500-Pumped Storage/Hydro
3730 | Transmission equipment beyond the 1st substation | Balance of Plant | Electrical | U1 | Forced - Immediate | 2020 | Hydro | WA | 500 | Pumped Storage/Hydro | WECC | Summer | 3559.544 | 55.56 | 1 | 1 | 3730-Transmission equipment beyond the 1st substation | U1-Forced - Immediate | 500-Pumped Storage/Hydro
3730 | Transmission equipment beyond the 1st substation | Balance of Plant | Electrical | U1 | Forced - Immediate | 2020 | Hydro | WA | 500 | Pumped Storage/Hydro | WECC | Winter | 472.5333 | 32 | 1 | 1 | 3730-Transmission equipment beyond the 1st substation | U1-Forced - Immediate | 500-Pumped Storage/Hydro
3730 | Transmission equipment beyond the 1st substation | Balance of Plant | Electrical | U1 | Forced - Immediate | 2020 | Hydro | WA | 500 | Pumped Storage/Hydro | MRO | Off-Peak | 9.996 | 99.96 | 1 | 1 | 3730-Transmission equipment beyond the 1st substation | U1-Forced - Immediate | 500-Pumped Storage/Hydro
3730 | Transmission equipment beyond the 1st substation | Balance of Plant | Electrical | U1 | Forced - Immediate | 2020 | Hydro | WA | 500 | Pumped Storage/Hydro | MRO | Off-Peak | 46.6479 | 99.96 | 1 | 1 | 3730-Transmission equipment beyond the 1st substation | U1-Forced - Immediate | 500-Pumped Storage/Hydro
3730 | Transmission equipment beyond the 1st substation | Balance of Plant | Electrical | U1 | Forced - Immediate | 2020 | Hydro | WA | 500 | Pumped Storage/Hydro | RFC | Off-Peak | 412.7666 | 203 | 1 | 1 | 3730-Transmission equipment beyond the 1st substation | U1-Forced - Immediate | 500-Pumped Storage/Hydro
3730 | Transmission equipment beyond the 1st substation | Balance of Plant | Electrical | U1 | Forced - Immediate | 2020 | Hydro | WA | 500 | Pumped Storage/Hydro | SERC | Off-Peak | 7.6 | 28.5 | 1 | 1 | 3730-Transmission equipment beyond the 1st substation | U1-Forced - Immediate | 500-Pumped Storage/Hydro
3730 | Transmission equipment beyond the 1st substation | Balance of Plant | Electrical | U1 | Forced - Immediate | 2020 | Hydro | WA | 500 | Pumped Storage/Hydro | SERC | Off-Peak | 1271.7332 | 502 | 1 | 1 | 3730-Transmission equipment beyond the 1st substation | U1-Forced - Immediate | 500-Pumped Storage/Hydro
3730 | Transmission equipment beyond the 1st substation | Balance of Plant | Electrical | U1 | Forced - Immediate | 2020 | Hydro | WA | 500 | Pumped Storage/Hydro | MRO | Off-Peak | 1527.722 | 99.96 | 1 | 1 | 3730-Transmission equipment beyond the 1st substation | U1-Forced - Immediate | 500-Pumped Storage/Hydro
3730 | Transmission equipment beyond the 1st substation | Balance of Plant | Electrical | U1 | Forced - Immediate | 2020 | Hydro | WA | 500 | Pumped Storage/Hydro | WECC | Winter | 353.5583 | 38.5 | 1 | 1 | 3730-Transmission equipment beyond the 1st substation | U1-Forced - Immediate | 500-Pumped Storage/Hydro
3730 | Transmission equipment beyond the 1st substation | Balance of Plant | Electrical | U1 | Forced - Immediate | 2020 | Hydro | WA | 500 | Pumped Storage/Hydro | WECC | Winter | 470.1666 | 31 | 1 | 1 | 3730-Transmission equipment beyond the 1st substation | U1-Forced - Immediate | 500-Pumped Storage/Hydro
3730 | Transmission equipment beyond the 1st substation | Balance of Plant | Electrical | U1 | Forced - Immediate | 2020 | Hydro | WA | 500 | Pumped Storage/Hydro | MRO | Off-Peak | 26.6559 | 99.96 | 1 | 1 | 3730-Transmission equipment beyond the 1st substation | U1-Forced - Immediate | 500-Pumped Storage/Hydro
3730 | Transmission equipment beyond the 1st substation | Balance of Plant | Electrical | U1 | Forced - Immediate | 2020 | Hydro | WA | 500 | Pumped Storage/Hydro | SERC | Summer | 19 | 30 | 1 | 1 | 3730-Transmission equipment beyond the 1st substation | U1-Forced - Immediate | 500-Pumped Storage/Hydro
3730 | Transmission equipment beyond the 1st substation | Balance of Plant | Electrical | U1 | Forced - Immediate | 2020 | Hydro | WA | 500 | Pumped Storage/Hydro | WECC | Winter | 43.4 | 31 | 1 | 1 | 3730-Transmission equipment beyond the 1st substation | U1-Forced - Immediate | 500-Pumped Storage/Hydro
3730 | Transmission equipment beyond the 1st substation | Balance of Plant | Electrical | U1 | Forced - Immediate | 2020 | Hydro | WA | 500 | Pumped Storage/Hydro | WECC | Winter | 51.3333 | 38.5 | 1 | 1 | 3730-Transmission equipment beyond the 1st substation | U1-Forced - Immediate | 500-Pumped Storage/Hydro
3730 | Transmission equipment beyond the 1st substation | Balance of Plant | Electrical | U1 | Forced - Immediate | 2020 | Coal | OS | 650 | Fluidized Bed | WECC | Summer | 219.128 | 24.08 | 1 | 1 | 3730-Transmission equipment beyond the 1st substation | U1-Forced - Immediate | 650-Fluidized Bed
3730 | Transmission equipment beyond the 1st substation | Balance of Plant | Electrical | D1 | Forced - Immediate | 2020 | Coal | OS | 800 | Miscellaneous | NPCC | Off-Peak | 5.8333 | 35 | 1 | 1 | 3730-Transmission equipment beyond the 1st substation | D1-Forced - Immediate | 800-Miscellaneous
3730 | Transmission equipment beyond the 1st substation | Balance of Plant | Electrical | U1 | Forced - Immediate | 2020 | Coal | OS | 800 | Miscellaneous | NPCC | Summer | 124.1 | 51 | 1 | 1 | 3730-Transmission equipment beyond the 1st substation | U1-Forced - Immediate | 800-Miscellaneous
3730 | Transmission equipment beyond the 1st substation | Balance of Plant | Electrical | D1 | Forced - Immediate | 2020 | Coal | OS | 800 | Miscellaneous | NPCC | Summer | 149.5833 | 25 | 1 | 1 | 3730-Transmission equipment beyond the 1st substation | D1-Forced - Immediate | 800-Miscellaneous
3730 | Transmission equipment beyond the 1st substation | Balance of Plant | Electrical | U1 | Forced - Immediate | 2020 | Coal | CC | 810 | Multi-boiler/Multi-turbine | RFC | Off-Peak | 919.9999 | 240 | 1 | 1 | 3730-Transmission equipment beyond the 1st substation | U1-Forced - Immediate | 810-Multi-boiler/Multi-turbine
3730 | Transmission equipment beyond the 1st substation | Balance of Plant | Power Station Switchyard | U1 | Forced - Immediate | 2020 | Gas | GG | 850 | Combined Cycle Block | WECC | Off-Peak | 1060.5 | 90 | 1 | 1 | 3730-Transmission equipment beyond the 1st substation | U1-Forced - Immediate | 850-Combined Cycle Block
3730 | Transmission equipment beyond the 1st substation | Balance of Plant | Power Station Switchyard | U1 | Forced - Immediate | 2020 | Gas | GG | 850 | Combined Cycle Block | MRO | Off-Peak | 694.5998 | 276 | 1 | 1 | 3730-Transmission equipment beyond the 1st substation | U1-Forced - Immediate | 850-Combined Cycle Block
3730 | Transmission equipment beyond the 1st substation | Balance of Plant | Power Station Switchyard | U1 | Forced - Immediate | 2020 | Gas | GG | 850 | Combined Cycle Block | WECC | Winter | 1267.4998 | 234 | 1 | 1 | 3730-Transmission equipment beyond the 1st substation | U1-Forced - Immediate | 850-Combined Cycle Block
3730 | Transmission equipment beyond the 1st substation | Balance of Plant | Power Station Switchyard | U1 | Forced - Immediate | 2020 | Gas | GG | 850 | Combined Cycle Block | WECC | Off-Peak | 334.6467 | 28.4 | 2 | 2 | 3730-Transmission equipment beyond the 1st substation | U1-Forced - Immediate | 850-Combined Cycle Block
3730 | Transmission equipment beyond the 1st substation | Balance of Plant | Power Station Switchyard | U1 | Forced - Immediate | 2020 | Gas | GG | 851 | CC GT units | RFC | Winter | 8057.8365 | 270.7 | 1 | 1 | 3730-Transmission equipment beyond the 1st substation | U1-Forced - Immediate | 851-CC GT units
3730 | Transmission equipment beyond the 1st substation | Balance of Plant | Power Station Switchyard | U1 | Forced - Immediate | 2020 | Gas | GG | 851 | CC GT units | RFC | Off-Peak | 16905.215 | 270.7 | 1 | 1 | 3730-Transmission equipment beyond the 1st substation | U1-Forced - Immediate | 851-CC GT units
3730 | Transmission equipment beyond the 1st substation | Balance of Plant | Power Station Switchyard | U1 | Forced - Immediate | 2020 | Gas | GG | 851 | CC GT units | RFC | Off-Peak | 16980.155 | 271.9 | 1 | 1 | 3730-Transmission equipment beyond the 1st substation | U1-Forced - Immediate | 851-CC GT units
3730 | Transmission equipment beyond the 1st substation | Balance of Plant | Power Station Switchyard | U1 | Forced - Immediate | 2020 | Gas | GG | 851 | CC GT units | RFC | Winter | 1708.3878 | 227.28 | 2 | 2 | 3730-Transmission equipment beyond the 1st substation | U1-Forced - Immediate | 851-CC GT units
3730 | Transmission equipment beyond the 1st substation | Balance of Plant | Power Station Switchyard | U1 | Forced - Immediate | 2020 | Gas | GG | 851 | CC GT units | WECC | Winter | 1336.6 | 163 | 1 | 1 | 3730-Transmission equipment beyond the 1st substation | U1-Forced - Immediate | 851-CC GT units
3730 | Transmission equipment beyond the 1st substation | Balance of Plant | Power Station Switchyard | U1 | Forced - Immediate | 2020 | Gas | GG | 851 | CC GT units | WECC | Winter | 772.6665 | 190 | 2 | 2 | 3730-Transmission equipment beyond the 1st substation | U1-Forced - Immediate | 851-CC GT units
3730 | Transmission equipment beyond the 1st substation | Balance of Plant | Power Station Switchyard | U1 | Forced - Immediate | 2020 | Gas | GG | 851 | CC GT units | RFC | Winter | 7563.3515 | 271.9 | 1 | 1 | 3730-Transmission equipment beyond the 1st substation | U1-Forced - Immediate | 851-CC GT units
3730 | Transmission equipment beyond the 1st substation | Balance of Plant | Power Station Switchyard | D1 | Forced - Immediate | 2020 | Waste Heat | WH | 852 | CC steam units | NPCC | Summer | 3.25 | 13 | 1 | 1 | 3730-Transmission equipment beyond the 1st substation | D1-Forced - Immediate | 852-CC steam units
3730 | Transmission equipment beyond the 1st substation | Balance of Plant | Power Station Switchyard | D1 | Forced - Immediate | 2020 | Waste Heat | WH | 852 | CC steam units | WECC | Winter | 943 | 115 | 1 | 1 | 3730-Transmission equipment beyond the 1st substation | D1-Forced - Immediate | 852-CC steam units
3730 | Transmission equipment beyond the 1st substation | Balance of Plant | Power Station Switchyard | U1 | Forced - Immediate | 2020 | Waste Heat | WH | 852 | CC steam units | WECC | Winter | 292.8 | 72 | 2 | 2 | 3730-Transmission equipment beyond the 1st substation | U1-Forced - Immediate | 852-CC steam units
3730 | Transmission equipment beyond the 1st substation | Balance of Plant | Power Station Switchyard | U1 | Forced - Immediate | 2020 | Gas | GG | 852 | CC steam units | RFC | Winter | 9240.25 | 321.4 | 1 | 1 | 3730-Transmission equipment beyond the 1st substation | U1-Forced - Immediate | 852-CC steam units
3730 | Transmission equipment beyond the 1st substation | Balance of Plant | Power Station Switchyard | D1 | Forced - Immediate | 2020 | Waste Heat | WH | 852 | CC steam units | NPCC | Summer | 9.1667 | 25 | 1 | 1 | 3730-Transmission equipment beyond the 1st substation | D1-Forced - Immediate | 852-CC steam units
3730 | Transmission equipment beyond the 1st substation | Balance of Plant | Power Station Switchyard | U1 | Forced - Immediate | 2020 | Gas | GG | 852 | CC steam units | RFC | Off-Peak | 20071.43 | 321.4 | 1 | 1 | 3730-Transmission equipment beyond the 1st substation | U1-Forced - Immediate | 852-CC steam units
3730 | Transmission equipment beyond the 1st substation | Balance of Plant | Power Station Switchyard | U1 | Forced - Immediate | 2020 | Gas | GG | 852 | CC steam units | RFC | Winter | 2295.9656 | 305.45 | 1 | 1 | 3730-Transmission equipment beyond the 1st substation | U1-Forced - Immediate | 852-CC steam units
3800 | Open cooling water pumps and motors | Balance of Plant | Auxiliary Systems | D1 | Forced - Immediate | 2020 | Coal | CC | 100 | Fossil-Steam | RFC | Off-Peak | 51.3333 | 88 | 1 | 1 | 3800-Open cooling water pumps and motors | D1-Forced - Immediate | 100-Fossil-Steam
3800 | Open cooling water pumps and motors | Balance of Plant | Auxiliary Systems | U1 | Forced - Immediate | 2020 | Gas | GG | 100 | Fossil-Steam | WECC | Off-Peak | 773.3716 | 105.7 | 1 | 1 | 3800-Open cooling water pumps and motors | U1-Forced - Immediate | 100-Fossil-Steam
3800 | Open cooling water pumps and motors | Balance of Plant | Auxiliary Systems | D1 | Forced - Immediate | 2020 | Geothermal | GE | 830 | Geothermal | WECC | Off-Peak | 20.8 | 24 | 1 | 1 | 3800-Open cooling water pumps and motors | D1-Forced - Immediate | 830-Geothermal
3800 | Open cooling water pumps and motors | Balance of Plant | Auxiliary Systems | D1 | Forced - Immediate | 2020 | Gas | GG | 852 | CC steam units | MRO | Winter | 346.75 | 95 | 1 | 1 | 3800-Open cooling water pumps and motors | D1-Forced - Immediate | 852-CC steam units
3801 | Open cooling water piping | Balance of Plant | Auxiliary Systems | U2 | Forced - Delayed | 2020 | Coal | CC | 100 | Fossil-Steam | SERC | Summer | 9228.3332 | 245 | 1 | 1 | 3801-Open cooling water piping | U2-Forced - Delayed | 100-Fossil-Steam
3801 | Open cooling water piping | Balance of Plant | Auxiliary Systems | D2 | Forced - Delayed | 2020 | Coal | CC | 100 | Fossil-Steam | SERC | Summer | 150.3333 | 22 | 1 | 1 | 3801-Open cooling water piping | D2-Forced - Delayed | 100-Fossil-Steam
3801 | Open cooling water piping | Balance of Plant | Auxiliary Systems | U1 | Forced - Immediate | 2020 | Gas | GG | 100 | Fossil-Steam | RFC | Summer | 5627.25 | 73.8 | 1 | 1 | 3801-Open cooling water piping | U1-Forced - Immediate | 100-Fossil-Steam
3802 | Open cooling water valves | Balance of Plant | Auxiliary Systems | U3 | Forced - Postponed | 2020 | Gas | GG | 851 | CC GT units | WECC | Summer | 70.5 | 45 | 1 | 1 | 3802-Open cooling water valves | U3-Forced - Postponed | 851-CC GT units
3803 | Open cooling water heat exchangers | Balance of Plant | Auxiliary Systems | D2 | Forced - Delayed | 2020 | Coal | LI | 100 | Fossil-Steam | TRE | Winter | 1416 | 295 | 1 | 1 | 3803-Open cooling water heat exchangers | D2-Forced - Delayed | 100-Fossil-Steam
3804 | Open cooling water system fouling | Balance of Plant | Auxiliary Systems | D1 | Forced - Immediate | 2020 | Coal | CC | 100 | Fossil-Steam | RFC | Summer | 567.4665 | 304 | 1 | 1 | 3804-Open cooling water system fouling | D1-Forced - Immediate | 100-Fossil-Steam
3804 | Open cooling water system fouling | Balance of Plant | Auxiliary Systems | D1 | Forced - Immediate | 2020 | Nuclear | NU | 200 | Nuclear | RFC | Summer | 422.5 | 50.7 | 1 | 1 | 3804-Open cooling water system fouling | D1-Forced - Immediate | 200-Nuclear
3805 | Open cooling water system instrumentation | Balance of Plant | Auxiliary Systems | U1 | Forced - Immediate | 2020 | Waste Heat | WH | 852 | CC steam units | SERC | Summer | 222.6997 | 393 | 1 | 1 | 3805-Open cooling water system instrumentation | U1-Forced - Immediate | 852-CC steam units
3809 | Other open cooling water problems | Balance of Plant | Auxiliary Systems | D1 | Forced - Immediate | 2020 | Coal | CC | 100 | Fossil-Steam | RFC | Off-Peak | 99.6666 | 92 | 1 | 1 | 3809-Other open cooling water problems | D1-Forced - Immediate | 100-Fossil-Steam
3809 | Other open cooling water problems | Balance of Plant | Auxiliary Systems | D1 | Forced - Immediate | 2020 | Waste Heat | WH | 852 | CC steam units | MRO | Winter | 52281.8333 | 82 | 1 | 1 | 3809-Other open cooling water problems | D1-Forced - Immediate | 852-CC steam units
3809 | Other open cooling water problems | Balance of Plant | Auxiliary Systems | D1 | Forced - Immediate | 2020 | Waste Heat | WH | 862 | CoG steam units | TRE | Summer | 9890.8333 | 55 | 1 | 1 | 3809-Other open cooling water problems | D1-Forced - Immediate | 862-CoG steam units
3809 | Other open cooling water problems | Balance of Plant | Auxiliary Systems | D1 | Forced - Immediate | 2020 | Waste Heat | WH | 862 | CoG steam units | TRE | Winter | 465.3 | 141 | 1 | 1 | 3809-Other open cooling water problems | D1-Forced - Immediate | 862-CoG steam units
3810 | Service water pumps and motors | Balance of Plant | Auxiliary Systems | D1 | Forced - Immediate | 2020 | Coal | CC | 100 | Fossil-Steam | SERC | Off-Peak | 53.3332 | 128 | 1 | 1 | 3810-Service water pumps and motors | D1-Forced - Immediate | 100-Fossil-Steam
3810 | Service water pumps and motors | Balance of Plant | Auxiliary Systems | D1 | Forced - Immediate | 2020 | Coal | CC | 100 | Fossil-Steam | SERC | Summer | 992.25 | 147 | 1 | 1 | 3810-Service water pumps and motors | D1-Forced - Immediate | 100-Fossil-Steam
3810 | Service water pumps and motors | Balance of Plant | Auxiliary Systems | U1 | Forced - Immediate | 2020 | Coal | OS | 100 | Fossil-Steam | NPCC | Off-Peak | 28.9333 | 31 | 1 | 1 | 3810-Service water pumps and motors | U1-Forced - Immediate | 100-Fossil-Steam
3810 | Service water pumps and motors | Balance of Plant | Auxiliary Systems | D1 | Forced - Immediate | 2020 | Coal | CC | 100 | Fossil-Steam | SERC | Summer | 588 | 147 | 1 | 1 | 3810-Service water pumps and motors | D1-Forced - Immediate | 100-Fossil-Steam
3810 | Service water pumps and motors | Balance of Plant | Auxiliary Systems | U1 | Forced - Immediate | 2020 | Gas | GG | 300 | Gas Turbine/Jet Engine (Simple Cycle Operation) | WECC | Summer | 132 | 40 | 1 | 1 | 3810-Service water pumps and motors | U1-Forced - Immediate | 300-Gas Turbine/Jet Engine (Simple Cycle Operation)
3810 | Service water pumps and motors | Balance of Plant | Auxiliary Systems | D1 | Forced - Immediate | 2020 | Gas | GG | 300 | Gas Turbine/Jet Engine (Simple Cycle Operation) | WECC | Off-Peak | 975.8333 | 5 | 1 | 1 | 3810-Service water pumps and motors | D1-Forced - Immediate | 300-Gas Turbine/Jet Engine (Simple Cycle Operation)
3810 | Service water pumps and motors | Balance of Plant | Auxiliary Systems | U1 | Forced - Immediate | 2020 | Hydro | WA | 500 | Pumped Storage/Hydro | RFC | Summer | 15077.4331 | 383 | 1 | 1 | 3810-Service water pumps and motors | U1-Forced - Immediate | 500-Pumped Storage/Hydro
3810 | Service water pumps and motors | Balance of Plant | Auxiliary Systems | SF | Startup Failure | 2020 | Hydro | WA | 500 | Pumped Storage/Hydro | SERC | Summer | 18.424 | 26.32 | 1 | 1 | 3810-Service water pumps and motors | SF-Startup Failure | 500-Pumped Storage/Hydro
3810 | Service water pumps and motors | Balance of Plant | Auxiliary Systems | U1 | Forced - Immediate | 2020 | Hydro | WA | 500 | Pumped Storage/Hydro | SERC | Off-Peak | 23.3067 | 36.8 | 6 | 6 | 3810-Service water pumps and motors | U1-Forced - Immediate | 500-Pumped Storage/Hydro
3810 | Service water pumps and motors | Balance of Plant | Auxiliary Systems | U1 | Forced - Immediate | 2020 | Gas | GG | 851 | CC GT units | WECC | Winter | 1512.16 | 58.16 | 1 | 1 | 3810-Service water pumps and motors | U1-Forced - Immediate | 851-CC GT units
3810 | Service water pumps and motors | Balance of Plant | Auxiliary Systems | D1 | Forced - Immediate | 2020 | Waste Heat | WH | 852 | CC steam units | SERC | Off-Peak | 183.8833 | 59 | 4 | 4 | 3810-Service water pumps and motors | D1-Forced - Immediate | 852-CC steam units
3811 | Service water piping | Balance of Plant | Auxiliary Systems | U1 | Forced - Immediate | 2020 | Hydro | WA | 500 | Pumped Storage/Hydro | SERC | Summer | 311.892 | 26.32 | 1 | 1 | 3811-Service water piping | U1-Forced - Immediate | 500-Pumped Storage/Hydro
3811 | Service water piping | Balance of Plant | Auxiliary Systems | D1 | Forced - Immediate | 2020 | Hydro | WA | 500 | Pumped Storage/Hydro | RFC | Summer | 254.5 | 10 | 1 | 1 | 3811-Service water piping | D1-Forced - Immediate | 500-Pumped Storage/Hydro
3811 | Service water piping | Balance of Plant | Auxiliary Systems | U1 | Forced - Immediate | 2020 | Hydro | WA | 500 | Pumped Storage/Hydro | WECC | Winter | 117.5 | 50 | 1 | 1 | 3811-Service water piping | U1-Forced - Immediate | 500-Pumped Storage/Hydro
3811 | Service water piping | Balance of Plant | Auxiliary Systems | U1 | Forced - Immediate | 2020 | Hydro | WA | 500 | Pumped Storage/Hydro | NPCC | Summer | 414.9417 | 25.25 | 1 | 1 | 3811-Service water piping | U1-Forced - Immediate | 500-Pumped Storage/Hydro
3811 | Service water piping | Balance of Plant | Auxiliary Systems | U1 | Forced - Immediate | 2020 | Waste Heat | WH | 850 | Combined Cycle Block | SERC | Summer | 1522.8765 | 202.6 | 1 | 1 | 3811-Service water piping | U1-Forced - Immediate | 850-Combined Cycle Block
3811 | Service water piping | Balance of Plant | Auxiliary Systems | U1 | Forced - Immediate | 2020 | Gas | GG | 851 | CC GT units | SERC | Summer | 1056.9266 | 140.3 | 1 | 1 | 3811-Service water piping | U1-Forced - Immediate | 851-CC GT units
3811 | Service water piping | Balance of Plant | Auxiliary Systems | D1 | Forced - Immediate | 2020 | Gas | GG | 851 | CC GT units | TRE | Summer | 36.66 | 3.6 | 1 | 1 | 3811-Service water piping | D1-Forced - Immediate | 851-CC GT units
3811 | Service water piping | Balance of Plant | Auxiliary Systems | U1 | Forced - Immediate | 2020 | Gas | GG | 851 | CC GT units | SERC | Summer | 1550.315 | 140.3 | 1 | 1 | 3811-Service water piping | U1-Forced - Immediate | 851-CC GT units
3811 | Service water piping | Balance of Plant | Auxiliary Systems | U1 | Forced - Immediate | 2020 | Gas | GG | 851 | CC GT units | SERC | Summer | 1668.5 | 141 | 1 | 1 | 3811-Service water piping | U1-Forced - Immediate | 851-CC GT units
3811 | Service water piping | Balance of Plant | Auxiliary Systems | U1 | Forced - Immediate | 2020 | Gas | GG | 851 | CC GT units | SERC | Summer | 1062.2 | 141 | 1 | 1 | 3811-Service water piping | U1-Forced - Immediate | 851-CC GT units
3811 | Service water piping | Balance of Plant | Auxiliary Systems | D1 | Forced - Immediate | 2020 | Gas | GG | 851 | CC GT units | TRE | Off-Peak | 79.6 | 19.9 | 1 | 1 | 3811-Service water piping | D1-Forced - Immediate | 851-CC GT units
3811 | Service water piping | Balance of Plant | Auxiliary Systems | D1 | Forced - Immediate | 2020 | Waste Heat | WH | 852 | CC steam units | TRE | Summer | 39.715 | 3.9 | 1 | 1 | 3811-Service water piping | D1-Forced - Immediate | 852-CC steam units
3811 | Service water piping | Balance of Plant | Auxiliary Systems | D1 | Forced - Immediate | 2020 | Waste Heat | WH | 852 | CC steam units | TRE | Off-Peak | 23.2 | 5.8 | 1 | 1 | 3811-Service water piping | D1-Forced - Immediate | 852-CC steam units
3812 | Service water valves | Balance of Plant | Auxiliary Systems | U1 | Forced - Immediate | 2020 | Gas | GG | 300 | Gas Turbine/Jet Engine (Simple Cycle Operation) | NPCC | Off-Peak | 90.2 | 41 | 1 | 1 | 3812-Service water valves | U1-Forced - Immediate | 300-Gas Turbine/Jet Engine (Simple Cycle Operation)
3812 | Service water valves | Balance of Plant | Auxiliary Systems | SF | Startup Failure | 2020 | Gas | GG | 300 | Gas Turbine/Jet Engine (Simple Cycle Operation) | NPCC | Summer | 23.9167 | 41 | 1 | 1 | 3812-Service water valves | SF-Startup Failure | 300-Gas Turbine/Jet Engine (Simple Cycle Operation)
3812 | Service water valves | Balance of Plant | Auxiliary Systems | U1 | Forced - Immediate | 2020 | Gas | GG | 300 | Gas Turbine/Jet Engine (Simple Cycle Operation) | NPCC | Winter | 40.3167 | 41 | 1 | 1 | 3812-Service water valves | U1-Forced - Immediate | 300-Gas Turbine/Jet Engine (Simple Cycle Operation)
3812 | Service water valves | Balance of Plant | Auxiliary Systems | U1 | Forced - Immediate | 2020 | Gas | GG | 300 | Gas Turbine/Jet Engine (Simple Cycle Operation) | NPCC | Winter | 23.2333 | 41 | 1 | 2 | 3812-Service water valves | U1-Forced - Immediate | 300-Gas Turbine/Jet Engine (Simple Cycle Operation)
3812 | Service water valves | Balance of Plant | Auxiliary Systems | SF | Startup Failure | 2020 | Gas | GG | 300 | Gas Turbine/Jet Engine (Simple Cycle Operation) | NPCC | Winter | 28.7 | 41 | 1 | 1 | 3812-Service water valves | SF-Startup Failure | 300-Gas Turbine/Jet Engine (Simple Cycle Operation)
3812 | Service water valves | Balance of Plant | Auxiliary Systems | U1 | Forced - Immediate | 2020 | Gas | GG | 300 | Gas Turbine/Jet Engine (Simple Cycle Operation) | NPCC | Winter | 4949 | 98 | 1 | 1 | 3812-Service water valves | U1-Forced - Immediate | 300-Gas Turbine/Jet Engine (Simple Cycle Operation)
3812 | Service water valves | Balance of Plant | Auxiliary Systems | U1 | Forced - Immediate | 2020 | Hydro | WA | 500 | Pumped Storage/Hydro | WECC | Summer | 7.6666 | 46 | 1 | 1 | 3812-Service water valves | U1-Forced - Immediate | 500-Pumped Storage/Hydro
3812 | Service water valves | Balance of Plant | Auxiliary Systems | SF | Startup Failure | 2020 | Hydro | WA | 500 | Pumped Storage/Hydro | SERC | Off-Peak | 211.5693 | 68.99 | 1 | 1 | 3812-Service water valves | SF-Startup Failure | 500-Pumped Storage/Hydro
3813 | Service water heat exchangers | Balance of Plant | Auxiliary Systems | U1 | Forced - Immediate | 2020 | Hydro | WA | 500 | Pumped Storage/Hydro | WECC | Summer | 51 | 60 | 1 | 1 | 3813-Service water heat exchangers | U1-Forced - Immediate | 500-Pumped Storage/Hydro
3813 | Service water heat exchangers | Balance of Plant | Auxiliary Systems | D1 | Forced - Immediate | 2020 | Gas | GG | 851 | CC GT units | SERC | Off-Peak | 264 | 88 | 1 | 1 | 3813-Service water heat exchangers | D1-Forced - Immediate | 851-CC GT units
3813 | Service water heat exchangers | Balance of Plant | Auxiliary Systems | D1 | Forced - Immediate | 2020 | Gas | GG | 851 | CC GT units | SERC | Off-Peak | 295 | 59 | 1 | 1 | 3813-Service water heat exchangers | D1-Forced - Immediate | 851-CC GT units
3813 | Service water heat exchangers | Balance of Plant | Auxiliary Systems | D1 | Forced - Immediate | 2020 | Gas | GG | 851 | CC GT units | SERC | Off-Peak | 345 | 69 | 1 | 1 | 3813-Service water heat exchangers | D1-Forced - Immediate | 851-CC GT units
3813 | Service water heat exchangers | Balance of Plant | Auxiliary Systems | D1 | Forced - Immediate | 2020 | Gas | GG | 851 | CC GT units | SERC | Off-Peak | 261 | 87 | 1 | 1 | 3813-Service water heat exchangers | D1-Forced - Immediate | 851-CC GT units
3813 | Service water heat exchangers | Balance of Plant | Auxiliary Systems | U1 | Forced - Immediate | 2020 | Waste Heat | WH | 852 | CC steam units | MRO | Winter | 26605.0666 | 152 | 1 | 1 | 3813-Service water heat exchangers | U1-Forced - Immediate | 852-CC steam units
3813 | Service water heat exchangers | Balance of Plant | Auxiliary Systems | D1 | Forced - Immediate | 2020 | Waste Heat | WH | 852 | CC steam units | SERC | Off-Peak | 120 | 40 | 1 | 1 | 3813-Service water heat exchangers | D1-Forced - Immediate | 852-CC steam units
3813 | Service water heat exchangers | Balance of Plant | Auxiliary Systems | D1 | Forced - Immediate | 2020 | Waste Heat | WH | 852 | CC steam units | SERC | Off-Peak | 290 | 58 | 1 | 1 | 3813-Service water heat exchangers | D1-Forced - Immediate | 852-CC steam units
3814 | Service water system fouling | Balance of Plant | Auxiliary Systems | U1 | Forced - Immediate | 2020 | Hydro | WA | 500 | Pumped Storage/Hydro | SERC | Winter | 565.9203 | 35.78 | 1 | 1 | 3814-Service water system fouling | U1-Forced - Immediate | 500-Pumped Storage/Hydro
3814 | Service water system fouling | Balance of Plant | Auxiliary Systems | U1 | Forced - Immediate | 2020 | Hydro | WA | 500 | Pumped Storage/Hydro | SERC | Off-Peak | 75.515 | 41.19 | 1 | 1 | 3814-Service water system fouling | U1-Forced - Immediate | 500-Pumped Storage/Hydro
3814 | Service water system fouling | Balance of Plant | Auxiliary Systems | D1 | Forced - Immediate | 2020 | Gas | GG | 850 | Combined Cycle Block | RFC | Summer | 553.204 | 145.58 | 1 | 1 | 3814-Service water system fouling | D1-Forced - Immediate | 850-Combined Cycle Block
3814 | Service water system fouling | Balance of Plant | Auxiliary Systems | D1 | Forced - Immediate | 2020 | Gas | GG | 850 | Combined Cycle Block | RFC | Summer | 563.844 | 148.38 | 1 | 1 | 3814-Service water system fouling | D1-Forced - Immediate | 850-Combined Cycle Block
3814 | Service water system fouling | Balance of Plant | Auxiliary Systems | D1 | Forced - Immediate | 2020 | Gas | GG | 850 | Combined Cycle Block | RFC | Summer | 763.5733 | 164.8 | 1 | 1 | 3814-Service water system fouling | D1-Forced - Immediate | 850-Combined Cycle Block
3814 | Service water system fouling | Balance of Plant | Auxiliary Systems | D1 | Forced - Immediate | 2020 | Gas | GG | 850 | Combined Cycle Block | RFC | Off-Peak | 3347.7933 | 120.28 | 1 | 1 | 3814-Service water system fouling | D1-Forced - Immediate | 850-Combined Cycle Block
3814 | Service water system fouling | Balance of Plant | Auxiliary Systems | D1 | Forced - Immediate | 2020 | Gas | GG | 850 | Combined Cycle Block | RFC | Summer | 760.0519 | 164.04 | 1 | 1 | 3814-Service water system fouling | D1-Forced - Immediate | 850-Combined Cycle Block
3814 | Service water system fouling | Balance of Plant | Auxiliary Systems | D1 | Forced - Immediate | 2020 | Gas | GG | 850 | Combined Cycle Block | RFC | Summer | 1500.7999 | 160.8 | 2 | 2 | 3814-Service water system fouling | D1-Forced - Immediate | 850-Combined Cycle Block
3814 | Service water system fouling | Balance of Plant | Auxiliary Systems | D1 | Forced - Immediate | 2020 | Gas | GG | 850 | Combined Cycle Block | RFC | Off-Peak | 2805.6 | 100.8 | 1 | 1 | 3814-Service water system fouling | D1-Forced - Immediate | 850-Combined Cycle Block
3814 | Service water system fouling | Balance of Plant | Auxiliary Systems | D1 | Forced - Immediate | 2020 | Gas | GG | 850 | Combined Cycle Block | RFC | Summer | 1300.45 | 167.8 | 1 | 1 | 3814-Service water system fouling | D1-Forced - Immediate | 850-Combined Cycle Block
3814 | Service water system fouling | Balance of Plant | Auxiliary Systems | D1 | Forced - Immediate | 2020 | Gas | GG | 850 | Combined Cycle Block | RFC | Summer | 1313.8266 | 168.8 | 1 | 1 | 3814-Service water system fouling | D1-Forced - Immediate | 850-Combined Cycle Block
3814 | Service water system fouling | Balance of Plant | Auxiliary Systems | D1 | Forced - Immediate | 2020 | Gas | GG | 850 | Combined Cycle Block | RFC | Summer | 1459.5066 | 159.8 | 2 | 2 | 3814-Service water system fouling | D1-Forced - Immediate | 850-Combined Cycle Block
3814 | Service water system fouling | Balance of Plant | Auxiliary Systems | U2 | Forced - Delayed | 2020 | Gas | GG | 851 | CC GT units | MRO | Summer | 28555.5832 | 215 | 1 | 1 | 3814-Service water system fouling | U2-Forced - Delayed | 851-CC GT units
3819 | Other service water problems A | Balance of Plant | Auxiliary Systems | U1 | Forced - Immediate | 2020 | Gas | GG | 100 | Fossil-Steam | RFC | Summer | 90652.483 | 467 | 1 | 1 | 3819-Other service water problems A | U1-Forced - Immediate | 100-Fossil-Steam
3819 | Other service water problems A | Balance of Plant | Auxiliary Systems | U1 | Forced - Immediate | 2020 | Gas | GG | 100 | Fossil-Steam | SERC | Summer | 410.0833 | 95 | 1 | 1 | 3819-Other service water problems A | U1-Forced - Immediate | 100-Fossil-Steam
3819 | Other service water problems A | Balance of Plant | Auxiliary Systems | U1 | Forced - Immediate | 2020 | Gas | GG | 100 | Fossil-Steam | RFC | Summer | 116858.2329 | 602 | 1 | 1 | 3819-Other service water problems A | U1-Forced - Immediate | 100-Fossil-Steam
3819 | Other service water problems A | Balance of Plant | Auxiliary Systems | U1 | Forced - Immediate | 2020 | Oil | KE | 300 | Gas Turbine/Jet Engine (Simple Cycle Operation) | NPCC | Summer | 21.1833 | 41 | 1 | 1 | 3819-Other service water problems A | U1-Forced - Immediate | 300-Gas Turbine/Jet Engine (Simple Cycle Operation)
3819 | Other service water problems A | Balance of Plant | Auxiliary Systems | SF | Startup Failure | 2020 | Gas | GG | 300 | Gas Turbine/Jet Engine (Simple Cycle Operation) | NPCC | Winter | 721.6 | 41 | 1 | 1 | 3819-Other service water problems A | SF-Startup Failure | 300-Gas Turbine/Jet Engine (Simple Cycle Operation)
3819 | Other service water problems A | Balance of Plant | Auxiliary Systems | U1 | Forced - Immediate | 2020 | Gas | GG | 300 | Gas Turbine/Jet Engine (Simple Cycle Operation) | NPCC | Winter | 32.8 | 41 | 1 | 1 | 3819-Other service water problems A | U1-Forced - Immediate | 300-Gas Turbine/Jet Engine (Simple Cycle Operation)
3819 | Other service water problems A | Balance of Plant | Auxiliary Systems | U1 | Forced - Immediate | 2020 | Hydro | WA | 500 | Pumped Storage/Hydro | WECC | Summer | 23.25 | 45 | 1 | 1 | 3819-Other service water problems A | U1-Forced - Immediate | 500-Pumped Storage/Hydro
3819 | Other service water problems A | Balance of Plant | Auxiliary Systems | U1 | Forced - Immediate | 2020 | Hydro | WA | 500 | Pumped Storage/Hydro | RFC | Summer | 941.45 | 19 | 1 | 1 | 3819-Other service water problems A | U1-Forced - Immediate | 500-Pumped Storage/Hydro
3819 | Other service water problems A | Balance of Plant | Auxiliary Systems | U1 | Forced - Immediate | 2020 | Hydro | WA | 500 | Pumped Storage/Hydro | RFC | Winter | 147.25 | 23.75 | 1 | 1 | 3819-Other service water problems A | U1-Forced - Immediate | 500-Pumped Storage/Hydro
3819 | Other service water problems A | Balance of Plant | Auxiliary Systems | SF | Startup Failure | 2020 | Hydro | WA | 500 | Pumped Storage/Hydro | SERC | Summer | 61.6666 | 50 | 1 | 1 | 3819-Other service water problems A | SF-Startup Failure | 500-Pumped Storage/Hydro
3819 | Other service water problems A | Balance of Plant | Auxiliary Systems | D1 | Forced - Immediate | 2020 | Gas | GG | 850 | Combined Cycle Block | WECC | Off-Peak | 378.8166 | 119 | 1 | 1 | 3819-Other service water problems A | D1-Forced - Immediate | 850-Combined Cycle Block
3819 | Other service water problems A | Balance of Plant | Auxiliary Systems | D1 | Forced - Immediate | 2020 | Gas | GG | 850 | Combined Cycle Block | WECC | Off-Peak | 565.0166 | 203 | 1 | 1 | 3819-Other service water problems A | D1-Forced - Immediate | 850-Combined Cycle Block
3819 | Other service water problems A | Balance of Plant | Auxiliary Systems | D1 | Forced - Immediate | 2020 | Gas | GG | 850 | Combined Cycle Block | WECC | Off-Peak | 388.3666 | 122 | 1 | 1 | 3819-Other service water problems A | D1-Forced - Immediate | 850-Combined Cycle Block
3819 | Other service water problems A | Balance of Plant | Auxiliary Systems | D1 | Forced - Immediate | 2020 | Gas | GG | 850 | Combined Cycle Block | WECC | Off-Peak | 429.75 | 135 | 1 | 1 | 3819-Other service water problems A | D1-Forced - Immediate | 850-Combined Cycle Block
3819 | Other service water problems A | Balance of Plant | Auxiliary Systems | D1 | Forced - Immediate | 2020 | Gas | GG | 850 | Combined Cycle Block | WECC | Off-Peak | 550.5665 | 199 | 1 | 1 | 3819-Other service water problems A | D1-Forced - Immediate | 850-Combined Cycle Block
3819 | Other service water problems A | Balance of Plant | Auxiliary Systems | U1 | Forced - Immediate | 2020 | Gas | GG | 851 | CC GT units | MRO | Off-Peak | 147.0333 | 200.5 | 1 | 1 | 3819-Other service water problems A | U1-Forced - Immediate | 851-CC GT units
3819 | Other service water problems A | Balance of Plant | Auxiliary Systems | U1 | Forced - Immediate | 2020 | Gas | GG | 851 | CC GT units | MRO | Off-Peak | 106.9333 | 200.5 | 1 | 1 | 3819-Other service water problems A | U1-Forced - Immediate | 851-CC GT units
3819 | Other service water problems A | Balance of Plant | Auxiliary Systems | U1 | Forced - Immediate | 2020 | Gas | GG | 851 | CC GT units | MRO | Off-Peak | 327.4833 | 200.5 | 1 | 1 | 3819-Other service water problems A | U1-Forced - Immediate | 851-CC GT units
3819 | Other service water problems A | Balance of Plant | Auxiliary Systems | D2 | Forced - Delayed | 2020 | Waste Heat | WH | 852 | CC steam units | MRO | Winter | 118.0666 | 161 | 1 | 1 | 3819-Other service water problems A | D2-Forced - Delayed | 852-CC steam units
3819 | Other service water problems A | Balance of Plant | Auxiliary Systems | U2 | Forced - Delayed | 2020 | Waste Heat | WH | 852 | CC steam units | MRO | Winter | 3972.6666 | 236 | 1 | 1 | 3819-Other service water problems A | U2-Forced - Delayed | 852-CC steam units
3819 | Other service water problems A | Balance of Plant | Auxiliary Systems | D1 | Forced - Immediate | 2020 | Waste Heat | WH | 852 | CC steam units | TRE | Winter | 1488.3332 | 188 | 1 | 1 | 3819-Other service water problems A | D1-Forced - Immediate | 852-CC steam units
3819 | Other service water problems A | Balance of Plant | Auxiliary Systems | D2 | Forced - Delayed | 2020 | Waste Heat | WH | 852 | CC steam units | MRO | Winter | 77.0666 | 136 | 1 | 1 | 3819-Other service water problems A | D2-Forced - Delayed | 852-CC steam units
3820 | Closed cooling water pumps | Balance of Plant | Auxiliary Systems | D1 | Forced - Immediate | 2020 | Coal | OS | 100 | Fossil-Steam | SERC | Off-Peak | 15.75 | 3 | 1 | 1 | 3820-Closed cooling water pumps | D1-Forced - Immediate | 100-Fossil-Steam
3820 | Closed cooling water pumps | Balance of Plant | Auxiliary Systems | D1 | Forced - Immediate | 2020 | Gas | GG | 100 | Fossil-Steam | TRE | Summer | 198.3333 | 85 | 1 | 1 | 3820-Closed cooling water pumps | D1-Forced - Immediate | 100-Fossil-Steam
3820 | Closed cooling water pumps | Balance of Plant | Auxiliary Systems | D1 | Forced - Immediate | 2020 | Gas | GG | 100 | Fossil-Steam | SERC | Off-Peak | 10428.0832 | 289 | 1 | 1 | 3820-Closed cooling water pumps | D1-Forced - Immediate | 100-Fossil-Steam
3820 | Closed cooling water pumps | Balance of Plant | Auxiliary Systems | U1 | Forced - Immediate | 2020 | Gas | GG | 100 | Fossil-Steam | SERC | Off-Peak | 426.455 | 127.3 | 1 | 1 | 3820-Closed cooling water pumps | U1-Forced - Immediate | 100-Fossil-Steam
3820 | Closed cooling water pumps | Balance of Plant | Auxiliary Systems | U1 | Forced - Immediate | 2020 | Gas | GG | 300 | Gas Turbine/Jet Engine (Simple Cycle Operation) | RFC | Off-Peak | 23.8 | 42 | 2 | 2 | 3820-Closed cooling water pumps | U1-Forced - Immediate | 300-Gas Turbine/Jet Engine (Simple Cycle Operation)
3820 | Closed cooling water pumps | Balance of Plant | Auxiliary Systems | U1 | Forced - Immediate | 2020 | Gas | GG | 300 | Gas Turbine/Jet Engine (Simple Cycle Operation) | WECC | Off-Peak | 1542.56 | 99.2 | 2 | 2 | 3820-Closed cooling water pumps | U1-Forced - Immediate | 300-Gas Turbine/Jet Engine (Simple Cycle Operation)
3820 | Closed cooling water pumps | Balance of Plant | Auxiliary Systems | U1 | Forced - Immediate | 2020 | Gas | GG | 850 | Combined Cycle Block | RFC | Summer | 3672.8997 | 378 | 1 | 1 | 3820-Closed cooling water pumps | U1-Forced - Immediate | 850-Combined Cycle Block
3820 | Closed cooling water pumps | Balance of Plant | Auxiliary Systems | U1 | Forced - Immediate | 2020 | Gas | GG | 851 | CC GT units | MRO | Summer | 496.3826 | 158.42 | 1 | 1 | 3820-Closed cooling water pumps | U1-Forced - Immediate | 851-CC GT units
3820 | Closed cooling water pumps | Balance of Plant | Auxiliary Systems | U1 | Forced - Immediate | 2020 | Gas | GG | 851 | CC GT units | RFC | Summer | 599.7333 | 208 | 1 | 1 | 3820-Closed cooling water pumps | U1-Forced - Immediate | 851-CC GT units
3820 | Closed cooling water pumps | Balance of Plant | Auxiliary Systems | U1 | Forced - Immediate | 2020 | Gas | GG | 851 | CC GT units | RFC | Summer | 1743.7333 | 208 | 1 | 1 | 3820-Closed cooling water pumps | U1-Forced - Immediate | 851-CC GT units
3820 | Closed cooling water pumps | Balance of Plant | Auxiliary Systems | U1 | Forced - Immediate | 2020 | Gas | GG | 851 | CC GT units | MRO | Summer | 1026.375 | 164.22 | 1 | 1 | 3820-Closed cooling water pumps | U1-Forced - Immediate | 851-CC GT units
3820 | Closed cooling water pumps | Balance of Plant | Auxiliary Systems | U1 | Forced - Immediate | 2020 | Waste Heat | WH | 852 | CC steam units | RFC | Summer | 2897.3832 | 263 | 1 | 1 | 3820-Closed cooling water pumps | U1-Forced - Immediate | 852-CC steam units
3820 | Closed cooling water pumps | Balance of Plant | Auxiliary Systems | U1 | Forced - Immediate | 2020 | Waste Heat | WH | 852 | CC steam units | MRO | Summer | 526.6666 | 158 | 1 | 1 | 3820-Closed cooling water pumps | U1-Forced - Immediate | 852-CC steam units
3820 | Closed cooling water pumps | Balance of Plant | Auxiliary Systems | U1 | Forced - Immediate | 2020 | Waste Heat | WH | 852 | CC steam units | MRO | Summer | 987.5 | 158 | 1 | 1 | 3820-Closed cooling water pumps | U1-Forced - Immediate | 852-CC steam units
3820 | Closed cooling water pumps | Balance of Plant | Auxiliary Systems | D1 | Forced - Immediate | 2020 | Waste Heat | WH | 852 | CC steam units | MRO | Summer | 96.2616 | 82.51 | 1 | 1 | 3820-Closed cooling water pumps | D1-Forced - Immediate | 852-CC steam units
3821 | Closed cooling water piping | Balance of Plant | Auxiliary Systems | SF | Startup Failure | 2020 | Coal | CC | 100 | Fossil-Steam | RFC | Off-Peak | 13553.6496 | 627 | 1 | 1 | 3821-Closed cooling water piping | SF-Startup Failure | 100-Fossil-Steam
3821 | Closed cooling water piping | Balance of Plant | Auxiliary Systems | U1 | Forced - Immediate | 2020 | Gas | GG | 100 | Fossil-Steam | TRE | Off-Peak | 21213.4999 | 330 | 1 | 1 | 3821-Closed cooling water piping | U1-Forced - Immediate | 100-Fossil-Steam
3821 | Closed cooling water piping | Balance of Plant | Auxiliary Systems | U1 | Forced - Immediate | 2020 | Gas | GG | 300 | Gas Turbine/Jet Engine (Simple Cycle Operation) | WECC | Summer | 7425.12 | 99.2 | 1 | 1 | 3821-Closed cooling water piping | U1-Forced - Immediate | 300-Gas Turbine/Jet Engine (Simple Cycle Operation)
3821 | Closed cooling water piping | Balance of Plant | Auxiliary Systems | U1 | Forced - Immediate | 2020 | Gas | GG | 300 | Gas Turbine/Jet Engine (Simple Cycle Operation) | WECC | Summer | 12438.0266 | 99.2 | 1 | 1 | 3821-Closed cooling water piping | U1-Forced - Immediate | 300-Gas Turbine/Jet Engine (Simple Cycle Operation)
3821 | Closed cooling water piping | Balance of Plant | Auxiliary Systems | U3 | Forced - Postponed | 2020 | Gas | GG | 300 | Gas Turbine/Jet Engine (Simple Cycle Operation) | WECC | Off-Peak | 13139.04 | 99.2 | 1 | 1 | 3821-Closed cooling water piping | U3-Forced - Postponed | 300-Gas Turbine/Jet Engine (Simple Cycle Operation)
3821 | Closed cooling water piping | Balance of Plant | Auxiliary Systems | U1 | Forced - Immediate | 2020 | Gas | GG | 300 | Gas Turbine/Jet Engine (Simple Cycle Operation) | WECC | Summer | 2873.4933 | 99.2 | 1 | 1 | 3821-Closed cooling water piping | U1-Forced - Immediate | 300-Gas Turbine/Jet Engine (Simple Cycle Operation)
3821 | Closed cooling water piping | Balance of Plant | Auxiliary Systems | U1 | Forced - Immediate | 2020 | Gas | GG | 300 | Gas Turbine/Jet Engine (Simple Cycle Operation) | WECC | Summer | 7428.4266 | 99.2 | 3 | 3 | 3821-Closed cooling water piping | U1-Forced - Immediate | 300-Gas Turbine/Jet Engine (Simple Cycle Operation)
3821 | Closed cooling water piping | Balance of Plant | Auxiliary Systems | U1 | Forced - Immediate | 2020 | Hydro | WA | 500 | Pumped Storage/Hydro | WECC | Off-Peak | 7724.1666 | 155 | 1 | 1 | 3821-Closed cooling water piping | U1-Forced - Immediate | 500-Pumped Storage/Hydro
3821 | Closed cooling water piping | Balance of Plant | Auxiliary Systems | U1 | Forced - Immediate | 2020 | Hydro | WA | 500 | Pumped Storage/Hydro | WECC | Winter | 48 | 40 | 1 | 1 | 3821-Closed cooling water piping | U1-Forced - Immediate | 500-Pumped Storage/Hydro
3821 | Closed cooling water piping | Balance of Plant | Auxiliary Systems | U1 | Forced - Immediate | 2020 | Hydro | WA | 500 | Pumped Storage/Hydro | WECC | Off-Peak | 290.1126 | 104.86 | 1 | 1 | 3821-Closed cooling water piping | U1-Forced - Immediate | 500-Pumped Storage/Hydro
3821 | Closed cooling water piping | Balance of Plant | Auxiliary Systems | U1 | Forced - Immediate | 2020 | Hydro | WA | 500 | Pumped Storage/Hydro | SERC | Off-Peak | 1421.28 | 26.32 | 1 | 1 | 3821-Closed cooling water piping | U1-Forced - Immediate | 500-Pumped Storage/Hydro
3821 | Closed cooling water piping | Balance of Plant | Auxiliary Systems | U1 | Forced - Immediate | 2020 | Hydro | WA | 500 | Pumped Storage/Hydro | MRO | Winter | 215 | 43 | 1 | 1 | 3821-Closed cooling water piping | U1-Forced - Immediate | 500-Pumped Storage/Hydro
3821 | Closed cooling water piping | Balance of Plant | Auxiliary Systems | U1 | Forced - Immediate | 2020 | Hydro | WA | 500 | Pumped Storage/Hydro | SERC | Winter | 610 | 20 | 1 | 1 | 3821-Closed cooling water piping | U1-Forced - Immediate | 500-Pumped Storage/Hydro
3821 | Closed cooling water piping | Balance of Plant | Auxiliary Systems | U1 | Forced - Immediate | 2020 | Waste Heat | WH | 850 | Combined Cycle Block | SERC | Off-Peak | 403.8666 | 233 | 1 | 1 | 3821-Closed cooling water piping | U1-Forced - Immediate | 850-Combined Cycle Block
3822 | Closed cooling water valves | Balance of Plant | Auxiliary Systems | U1 | Forced - Immediate | 2020 | Hydro | WA | 500 | Pumped Storage/Hydro | SERC | Summer | 54.1666 | 50 | 1 | 1 | 3822-Closed cooling water valves | U1-Forced - Immediate | 500-Pumped Storage/Hydro
3822 | Closed cooling water valves | Balance of Plant | Auxiliary Systems | U1 | Forced - Immediate | 2020 | Hydro | WA | 500 | Pumped Storage/Hydro | WECC | Summer | 102 | 40 | 1 | 1 | 3822-Closed cooling water valves | U1-Forced - Immediate | 500-Pumped Storage/Hydro
3822 | Closed cooling water valves | Balance of Plant | Auxiliary Systems | U1 | Forced - Immediate | 2020 | Hydro | WA | 500 | Pumped Storage/Hydro | WECC | Off-Peak | 25.2 | 54 | 1 | 1 | 3822-Closed cooling water valves | U1-Forced - Immediate | 500-Pumped Storage/Hydro
3822 | Closed cooling water valves | Balance of Plant | Auxiliary Systems | U1 | Forced - Immediate | 2020 | Hydro | WA | 500 | Pumped Storage/Hydro | WECC | Summer | 48.6 | 54 | 1 | 1 | 3822-Closed cooling water valves | U1-Forced - Immediate | 500-Pumped Storage/Hydro
3822 | Closed cooling water valves | Balance of Plant | Auxiliary Systems | U1 | Forced - Immediate | 2020 | Gas | GG | 851 | CC GT units | SERC | Winter | 274.75 | 157 | 1 | 1 | 3822-Closed cooling water valves | U1-Forced - Immediate | 851-CC GT units
3822 | Closed cooling water valves | Balance of Plant | Auxiliary Systems | U1 | Forced - Immediate | 2020 | Waste Heat | WH | 852 | CC steam units | SERC | Winter | 281.3 | 87 | 1 | 1 | 3822-Closed cooling water valves | U1-Forced - Immediate | 852-CC steam units
3823 | Closed cooling water heat exchangers | Balance of Plant | Auxiliary Systems | U1 | Forced - Immediate | 2020 | Gas | GG | 100 | Fossil-Steam | TRE | Off-Peak | 116275.5 | 330 | 1 | 1 | 3823-Closed cooling water heat exchangers | U1-Forced - Immediate | 100-Fossil-Steam
3823 | Closed cooling water heat exchangers | Balance of Plant | Auxiliary Systems | D3 | Forced - Postponed | 2020 | Coal | CC | 100 | Fossil-Steam | MRO | Summer | 1400 | 350 | 1 | 1 | 3823-Closed cooling water heat exchangers | D3-Forced - Postponed | 100-Fossil-Steam
3823 | Closed cooling water heat exchangers | Balance of Plant | Auxiliary Systems | D1 | Forced - Immediate | 2020 | Coal | CC | 100 | Fossil-Steam | RFC | Summer | 70.2 | 78 | 1 | 1 | 3823-Closed cooling water heat exchangers | D1-Forced - Immediate | 100-Fossil-Steam
3823 | Closed cooling water heat exchangers | Balance of Plant | Auxiliary Systems | D3 | Forced - Postponed | 2020 | Coal | CC | 100 | Fossil-Steam | MRO | Summer | 1633.3331 | 350 | 1 | 1 | 3823-Closed cooling water heat exchangers | D3-Forced - Postponed | 100-Fossil-Steam
3823 | Closed cooling water heat exchangers | Balance of Plant | Auxiliary Systems | D3 | Forced - Postponed | 2020 | Coal | CC | 100 | Fossil-Steam | MRO | Summer | 1662.5 | 350 | 1 | 1 | 3823-Closed cooling water heat exchangers | D3-Forced - Postponed | 100-Fossil-Steam
3823 | Closed cooling water heat exchangers | Balance of Plant | Auxiliary Systems | D1 | Forced - Immediate | 2020 | Coal | CC | 100 | Fossil-Steam | WECC | Winter | 42.1333 | 79 | 1 | 1 | 3823-Closed cooling water heat exchangers | D1-Forced - Immediate | 100-Fossil-Steam
3823 | Closed cooling water heat exchangers | Balance of Plant | Auxiliary Systems | D3 | Forced - Postponed | 2020 | Coal | CC | 100 | Fossil-Steam | MRO | Summer | 2100 | 350 | 1 | 1 | 3823-Closed cooling water heat exchangers | D3-Forced - Postponed | 100-Fossil-Steam
3823 | Closed cooling water heat exchangers | Balance of Plant | Auxiliary Systems | D3 | Forced - Postponed | 2020 | Coal | CC | 100 | Fossil-Steam | MRO | Summer | 875 | 350 | 1 | 1 | 3823-Closed cooling water heat exchangers | D3-Forced - Postponed | 100-Fossil-Steam
3823 | Closed cooling water heat exchangers | Balance of Plant | Auxiliary Systems | U1 | Forced - Immediate | 2020 | Gas | GG | 300 | Gas Turbine/Jet Engine (Simple Cycle Operation) | MRO | Off-Peak | 107.6666 | 95 | 1 | 1 | 3823-Closed cooling water heat exchangers | U1-Forced - Immediate | 300-Gas Turbine/Jet Engine (Simple Cycle Operation)
3823 | Closed cooling water heat exchangers | Balance of Plant | Auxiliary Systems | SF | Startup Failure | 2020 | Gas | GG | 300 | Gas Turbine/Jet Engine (Simple Cycle Operation) | SERC | Winter | 55.4666 | 128 | 1 | 1 | 3823-Closed cooling water heat exchangers | SF-Startup Failure | 300-Gas Turbine/Jet Engine (Simple Cycle Operation)
3823 | Closed cooling water heat exchangers | Balance of Plant | Auxiliary Systems | SF | Startup Failure | 2020 | Gas | GG | 300 | Gas Turbine/Jet Engine (Simple Cycle Operation) | RFC | Off-Peak | 46.9 | 42 | 2 | 2 | 3823-Closed cooling water heat exchangers | SF-Startup Failure | 300-Gas Turbine/Jet Engine (Simple Cycle Operation)
3823 | Closed cooling water heat exchangers | Balance of Plant | Auxiliary Systems | U1 | Forced - Immediate | 2020 | Hydro | WA | 500 | Pumped Storage/Hydro | WECC | Winter | 53.1 | 54 | 1 | 1 | 3823-Closed cooling water heat exchangers | U1-Forced - Immediate | 500-Pumped Storage/Hydro
3823 | Closed cooling water heat exchangers | Balance of Plant | Auxiliary Systems | U1 | Forced - Immediate | 2020 | Hydro | WA | 500 | Pumped Storage/Hydro | WECC | Summer | 49973.1626 | 37.42 | 1 | 1 | 3823-Closed cooling water heat exchangers | U1-Forced - Immediate | 500-Pumped Storage/Hydro
3823 | Closed cooling water heat exchangers | Balance of Plant | Auxiliary Systems | U1 | Forced - Immediate | 2020 | Hydro | WA | 500 | Pumped Storage/Hydro | WECC | Summer | 42.75 | 27 | 1 | 1 | 3823-Closed cooling water heat exchangers | U1-Forced - Immediate | 500-Pumped Storage/Hydro
3823 | Closed cooling water heat exchangers | Balance of Plant | Auxiliary Systems | SF | Startup Failure | 2020 | Hydro | WA | 500 | Pumped Storage/Hydro | SERC | Winter | 28.4167 | 27.5 | 1 | 1 | 3823-Closed cooling water heat exchangers | SF-Startup Failure | 500-Pumped Storage/Hydro
3823 | Closed cooling water heat exchangers | Balance of Plant | Auxiliary Systems | D2 | Forced - Delayed | 2020 | Hydro | WA | 500 | Pumped Storage/Hydro | MRO | Summer | 947.6282 | 4.93 | 1 | 1 | 3823-Closed cooling water heat exchangers | D2-Forced - Delayed | 500-Pumped Storage/Hydro
3823 | Closed cooling water heat exchangers | Balance of Plant | Auxiliary Systems | U1 | Forced - Immediate | 2020 | Hydro | WA | 500 | Pumped Storage/Hydro | WECC | Winter | 9 | 54 | 1 | 1 | 3823-Closed cooling water heat exchangers | U1-Forced - Immediate | 500-Pumped Storage/Hydro
3823 | Closed cooling water heat exchangers | Balance of Plant | Auxiliary Systems | D1 | Forced - Immediate | 2020 | Gas | GG | 851 | CC GT units | NPCC | Off-Peak | 8.2 | 3 | 1 | 1 | 3823-Closed cooling water heat exchangers | D1-Forced - Immediate | 851-CC GT units
3823 | Closed cooling water heat exchangers | Balance of Plant | Auxiliary Systems | D1 | Forced - Immediate | 2020 | Gas | GG | 851 | CC GT units | NPCC | Off-Peak | 6 | 3 | 1 | 1 | 3823-Closed cooling water heat exchangers | D1-Forced - Immediate | 851-CC GT units
3823 | Closed cooling water heat exchangers | Balance of Plant | Auxiliary Systems | D1 | Forced - Immediate | 2020 | Gas | GG | 851 | CC GT units | NPCC | Off-Peak | 2.75 | 3 | 1 | 1 | 3823-Closed cooling water heat exchangers | D1-Forced - Immediate | 851-CC GT units
3823 | Closed cooling water heat exchangers | Balance of Plant | Auxiliary Systems | D1 | Forced - Immediate | 2020 | Waste Heat | WH | 852 | CC steam units | NPCC | Off-Peak | 20 | 5 | 1 | 1 | 3823-Closed cooling water heat exchangers | D1-Forced - Immediate | 852-CC steam units
3823 | Closed cooling water heat exchangers | Balance of Plant | Auxiliary Systems | D1 | Forced - Immediate | 2020 | Waste Heat | WH | 852 | CC steam units | NPCC | Off-Peak | 25 | 5 | 1 | 1 | 3823-Closed cooling water heat exchangers | D1-Forced - Immediate | 852-CC steam units
3824 | Closed cooling water system fouling | Balance of Plant | Auxiliary Systems | D3 | Forced - Postponed | 2020 | Coal | CC | 100 | Fossil-Steam | MRO | Off-Peak | 1762.45 | 349 | 1 | 1 | 3824-Closed cooling water system fouling | D3-Forced - Postponed | 100-Fossil-Steam
3824 | Closed cooling water system fouling | Balance of Plant | Auxiliary Systems | D3 | Forced - Postponed | 2020 | Coal | CC | 100 | Fossil-Steam | MRO | Summer | 1050 | 350 | 1 | 1 | 3824-Closed cooling water system fouling | D3-Forced - Postponed | 100-Fossil-Steam
3824 | Closed cooling water system fouling | Balance of Plant | Auxiliary Systems | D1 | Forced - Immediate | 2020 | Coal | LI | 100 | Fossil-Steam | MRO | Summer | 920 | 30 | 1 | 1 | 3824-Closed cooling water system fouling | D1-Forced - Immediate | 100-Fossil-Steam
3824 | Closed cooling water system fouling | Balance of Plant | Auxiliary Systems | D1 | Forced - Immediate | 2020 | Coal | LI | 100 | Fossil-Steam | MRO | Summer | 2260 | 30 | 1 | 1 | 3824-Closed cooling water system fouling | D1-Forced - Immediate | 100-Fossil-Steam
3824 | Closed cooling water system fouling | Balance of Plant | Auxiliary Systems | D3 | Forced - Postponed | 2020 | Coal | CC | 100 | Fossil-Steam | MRO | Summer | 921.6666 | 350 | 1 | 1 | 3824-Closed cooling water system fouling | D3-Forced - Postponed | 100-Fossil-Steam
3824 | Closed cooling water system fouling | Balance of Plant | Auxiliary Systems | D3 | Forced - Postponed | 2020 | Coal | CC | 100 | Fossil-Steam | MRO | Summer | 1487.5 | 350 | 1 | 1 | 3824-Closed cooling water system fouling | D3-Forced - Postponed | 100-Fossil-Steam
3824 | Closed cooling water system fouling | Balance of Plant | Auxiliary Systems | D1 | Forced - Immediate | 2020 | Coal | LI | 100 | Fossil-Steam | MRO | Summer | 1124 | 48 | 1 | 1 | 3824-Closed cooling water system fouling | D1-Forced - Immediate | 100-Fossil-Steam
3824 | Closed cooling water system fouling | Balance of Plant | Auxiliary Systems | D3 | Forced - Postponed | 2020 | Coal | CC | 100 | Fossil-Steam | MRO | Summer | 1750 | 350 | 1 | 5 | 3824-Closed cooling water system fouling | D3-Forced - Postponed | 100-Fossil-Steam
3824 | Closed cooling water system fouling | Balance of Plant | Auxiliary Systems | D3 | Forced - Postponed | 2020 | Coal | CC | 100 | Fossil-Steam | MRO | Summer | 1977.0831 | 365 | 1 | 1 | 3824-Closed cooling water system fouling | D3-Forced - Postponed | 100-Fossil-Steam
3824 | Closed cooling water system fouling | Balance of Plant | Auxiliary Systems | D3 | Forced - Postponed | 2020 | Coal | CC | 100 | Fossil-Steam | MRO | Summer | 1400 | 350 | 1 | 2 | 3824-Closed cooling water system fouling | D3-Forced - Postponed | 100-Fossil-Steam
3824 | Closed cooling water system fouling | Balance of Plant | Auxiliary Systems | D3 | Forced - Postponed | 2020 | Coal | CC | 100 | Fossil-Steam | MRO | Summer | 2041.6665 | 350 | 1 | 1 | 3824-Closed cooling water system fouling | D3-Forced - Postponed | 100-Fossil-Steam
3824 | Closed cooling water system fouling | Balance of Plant | Auxiliary Systems | D3 | Forced - Postponed | 2020 | Coal | CC | 100 | Fossil-Steam | MRO | Summer | 2129.1665 | 350 | 1 | 1 | 3824-Closed cooling water system fouling | D3-Forced - Postponed | 100-Fossil-Steam
3824 | Closed cooling water system fouling | Balance of Plant | Auxiliary Systems | D3 | Forced - Postponed | 2020 | Coal | CC | 100 | Fossil-Steam | MRO | Summer | 1814.1665 | 350 | 1 | 1 | 3824-Closed cooling water system fouling | D3-Forced - Postponed | 100-Fossil-Steam
3824 | Closed cooling water system fouling | Balance of Plant | Auxiliary Systems | D3 | Forced - Postponed | 2020 | Coal | CC | 100 | Fossil-Steam | MRO | Summer | 2164.1665 | 350 | 1 | 1 | 3824-Closed cooling water system fouling | D3-Forced - Postponed | 100-Fossil-Steam
3824 | Closed cooling water system fouling | Balance of Plant | Auxiliary Systems | D3 | Forced - Postponed | 2020 | Coal | CC | 100 | Fossil-Steam | MRO | Off-Peak | 1767.5 | 350 | 1 | 1 | 3824-Closed cooling water system fouling | D3-Forced - Postponed | 100-Fossil-Steam
3824 | Closed cooling water system fouling | Balance of Plant | Auxiliary Systems | D3 | Forced - Postponed | 2020 | Coal | CC | 100 | Fossil-Steam | MRO | Summer | 1610 | 350 | 1 | 1 | 3824-Closed cooling water system fouling | D3-Forced - Postponed | 100-Fossil-Steam
3824 | Closed cooling water system fouling | Balance of Plant | Auxiliary Systems | U1 | Forced - Immediate | 2020 | Hydro | WA | 500 | Pumped Storage/Hydro | MRO | Summer | 51.7333 | 32 | 1 | 1 | 3824-Closed cooling water system fouling | U1-Forced - Immediate | 500-Pumped Storage/Hydro
3824 | Closed cooling water system fouling | Balance of Plant | Auxiliary Systems | U1 | Forced - Immediate | 2020 | Hydro | WA | 500 | Pumped Storage/Hydro | MRO | Off-Peak | 35.75 | 55 | 1 | 1 | 3824-Closed cooling water system fouling | U1-Forced - Immediate | 500-Pumped Storage/Hydro
3824 | Closed cooling water system fouling | Balance of Plant | Auxiliary Systems | U1 | Forced - Immediate | 2020 | Hydro | WA | 500 | Pumped Storage/Hydro | MRO | Summer | 17.6 | 32 | 1 | 1 | 3824-Closed cooling water system fouling | U1-Forced - Immediate | 500-Pumped Storage/Hydro
3825 | Closed cooling water instrumentation | Balance of Plant | Auxiliary Systems | U1 | Forced - Immediate | 2020 | Waste Heat | WH | 850 | Combined Cycle Block | SERC | Summer | 287.3666 | 233 | 1 | 1 | 3825-Closed cooling water instrumentation | U1-Forced - Immediate | 850-Combined Cycle Block
3829 | Other closed cooling water system problems A | Balance of Plant | Auxiliary Systems | D1 | Forced - Immediate | 2020 | Gas | GG | 100 | Fossil-Steam | SERC | Summer | 229.5 | 54 | 1 | 1 | 3829-Other closed cooling water system problems A | D1-Forced - Immediate | 100-Fossil-Steam
3829 | Other closed cooling water system problems A | Balance of Plant | Auxiliary Systems | D1 | Forced - Immediate | 2020 | Coal | CC | 100 | Fossil-Steam | MRO | Winter | 414.95 | 193 | 1 | 1 | 3829-Other closed cooling water system problems A | D1-Forced - Immediate | 100-Fossil-Steam
3829 | Other closed cooling water system problems A | Balance of Plant | Auxiliary Systems | D1 | Forced - Immediate | 2020 | Gas | GG | 300 | Gas Turbine/Jet Engine (Simple Cycle Operation) | WECC | Off-Peak | 60.5 | 5 | 1 | 1 | 3829-Other closed cooling water system problems A | D1-Forced - Immediate | 300-Gas Turbine/Jet Engine (Simple Cycle Operation)
3829 | Other closed cooling water system problems A | Balance of Plant | Auxiliary Systems | U1 | Forced - Immediate | 2020 | Gas | GG | 300 | Gas Turbine/Jet Engine (Simple Cycle Operation) | WECC | Off-Peak | 53.3333 | 40 | 3 | 3 | 3829-Other closed cooling water system problems A | U1-Forced - Immediate | 300-Gas Turbine/Jet Engine (Simple Cycle Operation)
3829 | Other closed cooling water system problems A | Balance of Plant | Auxiliary Systems | D1 | Forced - Immediate | 2020 | Gas | GG | 300 | Gas Turbine/Jet Engine (Simple Cycle Operation) | WECC | Off-Peak | 10.5 | 10 | 1 | 1 | 3829-Other closed cooling water system problems A | D1-Forced - Immediate | 300-Gas Turbine/Jet Engine (Simple Cycle Operation)
3829 | Other closed cooling water system problems A | Balance of Plant | Auxiliary Systems | U1 | Forced - Immediate | 2020 | Gas | GG | 300 | Gas Turbine/Jet Engine (Simple Cycle Operation) | WECC | Summer | 136.6666 | 40 | 1 | 1 | 3829-Other closed cooling water system problems A | U1-Forced - Immediate | 300-Gas Turbine/Jet Engine (Simple Cycle Operation)
3829 | Other closed cooling water system problems A | Balance of Plant | Auxiliary Systems | D1 | Forced - Immediate | 2020 | Gas | GG | 300 | Gas Turbine/Jet Engine (Simple Cycle Operation) | NPCC | Summer | 17.75 | 5 | 1 | 1 | 3829-Other closed cooling water system problems A | D1-Forced - Immediate | 300-Gas Turbine/Jet Engine (Simple Cycle Operation)
3829 | Other closed cooling water system problems A | Balance of Plant | Auxiliary Systems | D1 | Forced - Immediate | 2020 | Gas | GG | 300 | Gas Turbine/Jet Engine (Simple Cycle Operation) | RFC | Summer | 97.6667 | 20 | 1 | 1 | 3829-Other closed cooling water system problems A | D1-Forced - Immediate | 300-Gas Turbine/Jet Engine (Simple Cycle Operation)
3829 | Other closed cooling water system problems A | Balance of Plant | Auxiliary Systems | U1 | Forced - Immediate | 2020 | Gas | GG | 300 | Gas Turbine/Jet Engine (Simple Cycle Operation) | WECC | Winter | 436.5 | 97 | 5 | 5 | 3829-Other closed cooling water system problems A | U1-Forced - Immediate | 300-Gas Turbine/Jet Engine (Simple Cycle Operation)
3829 | Other closed cooling water system problems A | Balance of Plant | Auxiliary Systems | U1 | Forced - Immediate | 2020 | Hydro | WA | 500 | Pumped Storage/Hydro | WECC | Off-Peak | 401.375 | 47.5 | 1 | 1 | 3829-Other closed cooling water system problems A | U1-Forced - Immediate | 500-Pumped Storage/Hydro
3829 | Other closed cooling water system problems A | Balance of Plant | Auxiliary Systems | SF | Startup Failure | 2020 | Hydro | WA | 500 | Pumped Storage/Hydro | NPCC | Off-Peak | 643.2333 | 23 | 1 | 1 | 3829-Other closed cooling water system problems A | SF-Startup Failure | 500-Pumped Storage/Hydro
3829 | Other closed cooling water system problems A | Balance of Plant | Auxiliary Systems | U1 | Forced - Immediate | 2020 | Hydro | WA | 500 | Pumped Storage/Hydro | WECC | Summer | 150.3 | 54 | 1 | 1 | 3829-Other closed cooling water system problems A | U1-Forced - Immediate | 500-Pumped Storage/Hydro
3829 | Other closed cooling water system problems A | Balance of Plant | Auxiliary Systems | U1 | Forced - Immediate | 2020 | Hydro | WA | 500 | Pumped Storage/Hydro | WECC | Off-Peak | 0.99796 | 59.88 | 1 | 1 | 3829-Other closed cooling water system problems A | U1-Forced - Immediate | 500-Pumped Storage/Hydro
3829 | Other closed cooling water system problems A | Balance of Plant | Auxiliary Systems | U1 | Forced - Immediate | 2020 | Hydro | WA | 500 | Pumped Storage/Hydro | WECC | Summer | 187.7666 | 86 | 1 | 1 | 3829-Other closed cooling water system problems A | U1-Forced - Immediate | 500-Pumped Storage/Hydro
3829 | Other closed cooling water system problems A | Balance of Plant | Auxiliary Systems | U1 | Forced - Immediate | 2020 | Hydro | WA | 500 | Pumped Storage/Hydro | WECC | Off-Peak | 371.2333 | 86 | 1 | 1 | 3829-Other closed cooling water system problems A | U1-Forced - Immediate | 500-Pumped Storage/Hydro
3829 | Other closed cooling water system problems A | Balance of Plant | Auxiliary Systems | U1 | Forced - Immediate | 2020 | Hydro | WA | 500 | Pumped Storage/Hydro | WECC | Summer | 73.3833 | 23.8 | 1 | 1 | 3829-Other closed cooling water system problems A | U1-Forced - Immediate | 500-Pumped Storage/Hydro
3829 | Other closed cooling water system problems A | Balance of Plant | Auxiliary Systems | U1 | Forced - Immediate | 2020 | Hydro | WA | 500 | Pumped Storage/Hydro | WECC | Summer | 77.0833 | 25 | 2 | 2 | 3829-Other closed cooling water system problems A | U1-Forced - Immediate | 500-Pumped Storage/Hydro
3829 | Other closed cooling water system problems A | Balance of Plant | Auxiliary Systems | U1 | Forced - Immediate | 2020 | Hydro | WA | 500 | Pumped Storage/Hydro | WECC | Summer | 597.7996 | 588 | 1 | 1 | 3829-Other closed cooling water system problems A | U1-Forced - Immediate | 500-Pumped Storage/Hydro
3829 | Other closed cooling water system problems A | Balance of Plant | Auxiliary Systems | U1 | Forced - Immediate | 2020 | Hydro | WA | 500 | Pumped Storage/Hydro | SERC | Winter | 56.4666 | 28 | 1 | 1 | 3829-Other closed cooling water system problems A | U1-Forced - Immediate | 500-Pumped Storage/Hydro
3829 | Other closed cooling water system problems A | Balance of Plant | Auxiliary Systems | U1 | Forced - Immediate | 2020 | Hydro | WA | 500 | Pumped Storage/Hydro | WECC | Off-Peak | 125.748 | 59.88 | 1 | 1 | 3829-Other closed cooling water system problems A | U1-Forced - Immediate | 500-Pumped Storage/Hydro
3829 | Other closed cooling water system problems A | Balance of Plant | Auxiliary Systems | U1 | Forced - Immediate | 2020 | Hydro | WA | 500 | Pumped Storage/Hydro | WECC | Off-Peak | 47.1331 | 404 | 1 | 1 | 3829-Other closed cooling water system problems A | U1-Forced - Immediate | 500-Pumped Storage/Hydro
3829 | Other closed cooling water system problems A | Balance of Plant | Auxiliary Systems | U1 | Forced - Immediate | 2020 | Hydro | WA | 500 | Pumped Storage/Hydro | WECC | Off-Peak | 263.5 | 155 | 1 | 1 | 3829-Other closed cooling water system problems A | U1-Forced - Immediate | 500-Pumped Storage/Hydro
3829 | Other closed cooling water system problems A | Balance of Plant | Auxiliary Systems | U1 | Forced - Immediate | 2020 | Gas | GG | 850 | Combined Cycle Block | NPCC | Winter | 803.04 | 286.8 | 1 | 1 | 3829-Other closed cooling water system problems A | U1-Forced - Immediate | 850-Combined Cycle Block
3829 | Other closed cooling water system problems A | Balance of Plant | Auxiliary Systems | U1 | Forced - Immediate | 2020 | Gas | GG | 851 | CC GT units | RFC | Winter | 3346.3999 | 267 | 1 | 1 | 3829-Other closed cooling water system problems A | U1-Forced - Immediate | 851-CC GT units
3830 | Auxiliary boiler | Balance of Plant | Auxiliary Systems | SF | Startup Failure | 2020 | Coal | CC | 100 | Fossil-Steam | RFC | Summer | 6699 | 770 | 1 | 1 | 3830-Auxiliary boiler | SF-Startup Failure | 100-Fossil-Steam
3830 | Auxiliary boiler | Balance of Plant | Auxiliary Systems | U1 | Forced - Immediate | 2020 | Coal | CC | 100 | Fossil-Steam | MRO | Off-Peak | 1084.5832 | 475 | 1 | 1 | 3830-Auxiliary boiler | U1-Forced - Immediate | 100-Fossil-Steam
3830 | Auxiliary boiler | Balance of Plant | Auxiliary Systems | U1 | Forced - Immediate | 2020 | Gas | GG | 100 | Fossil-Steam | RFC | Summer | 30391.25 | 593 | 1 | 1 | 3830-Auxiliary boiler | U1-Forced - Immediate | 100-Fossil-Steam
3830 | Auxiliary boiler | Balance of Plant | Auxiliary Systems | U1 | Forced - Immediate | 2020 | Gas | GG | 100 | Fossil-Steam | SERC | Summer | 3447.1998 | 744 | 1 | 1 | 3830-Auxiliary boiler | U1-Forced - Immediate | 100-Fossil-Steam
3830 | Auxiliary boiler | Balance of Plant | Auxiliary Systems | D1 | Forced - Immediate | 2020 | Coal | CC | 100 | Fossil-Steam | RFC | Off-Peak | 912.3332 | 391 | 1 | 1 | 3830-Auxiliary boiler | D1-Forced - Immediate | 100-Fossil-Steam
3830 | Auxiliary boiler | Balance of Plant | Auxiliary Systems | SF | Startup Failure | 2020 | Coal | CC | 100 | Fossil-Steam | RFC | Winter | 6133.3328 | 800 | 1 | 1 | 3830-Auxiliary boiler | SF-Startup Failure | 100-Fossil-Steam
3830 | Auxiliary boiler | Balance of Plant | Auxiliary Systems | U1 | Forced - Immediate | 2020 | Gas | GG | 300 | Gas Turbine/Jet Engine (Simple Cycle Operation) | WECC | Winter | 11.62 | 24.9 | 1 | 1 | 3830-Auxiliary boiler | U1-Forced - Immediate | 300-Gas Turbine/Jet Engine (Simple Cycle Operation)
3830 | Auxiliary boiler | Balance of Plant | Auxiliary Systems | U2 | Forced - Delayed | 2020 | Gas | GG | 300 | Gas Turbine/Jet Engine (Simple Cycle Operation) | RFC | Summer | 1476.3333 | 172 | 1 | 1 | 3830-Auxiliary boiler | U2-Forced - Delayed | 300-Gas Turbine/Jet Engine (Simple Cycle Operation)
3830 | Auxiliary boiler | Balance of Plant | Auxiliary Systems | U1 | Forced - Immediate | 2020 | Gas | GG | 300 | Gas Turbine/Jet Engine (Simple Cycle Operation) | WECC | Winter | 13.28 | 24.9 | 1 | 1 | 3830-Auxiliary boiler | U1-Forced - Immediate | 300-Gas Turbine/Jet Engine (Simple Cycle Operation)
3830 | Auxiliary boiler | Balance of Plant | Auxiliary Systems | U1 | Forced - Immediate | 2020 | Gas | GG | 850 | Combined Cycle Block | MRO | Off-Peak | 220.8 | 276 | 1 | 1 | 3830-Auxiliary boiler | U1-Forced - Immediate | 850-Combined Cycle Block
3830 | Auxiliary boiler | Balance of Plant | Auxiliary Systems | U1 | Forced - Immediate | 2020 | Gas | GG | 850 | Combined Cycle Block | MRO | Off-Peak | 226.2165 | 277 | 1 | 1 | 3830-Auxiliary boiler | U1-Forced - Immediate | 850-Combined Cycle Block
3830 | Auxiliary boiler | Balance of Plant | Auxiliary Systems | U1 | Forced - Immediate | 2020 | Gas | GG | 850 | Combined Cycle Block | SERC | Winter | 117.5 | 235 | 1 | 1 | 3830-Auxiliary boiler | U1-Forced - Immediate | 850-Combined Cycle Block
3830 | Auxiliary boiler | Balance of Plant | Auxiliary Systems | U1 | Forced - Immediate | 2020 | Gas | GG | 850 | Combined Cycle Block | NPCC | Winter | 1620.3 | 810.15 | 1 | 1 | 3830-Auxiliary boiler | U1-Forced - Immediate | 850-Combined Cycle Block
3830 | Auxiliary boiler | Balance of Plant | Auxiliary Systems | U1 | Forced - Immediate | 2020 | Gas | GG | 850 | Combined Cycle Block | WECC | Winter | 342.1833 | 49 | 1 | 1 | 3830-Auxiliary boiler | U1-Forced - Immediate | 850-Combined Cycle Block
3830 | Auxiliary boiler | Balance of Plant | Auxiliary Systems | U1 | Forced - Immediate | 2020 | Gas | GG | 850 | Combined Cycle Block | WECC | Winter | 686 | 49 | 1 | 1 | 3830-Auxiliary boiler | U1-Forced - Immediate | 850-Combined Cycle Block
3830 | Auxiliary boiler | Balance of Plant | Auxiliary Systems | U1 | Forced - Immediate | 2020 | Gas | GG | 850 | Combined Cycle Block | WECC | Winter | 807.6833 | 49 | 1 | 1 | 3830-Auxiliary boiler | U1-Forced - Immediate | 850-Combined Cycle Block
3830 | Auxiliary boiler | Balance of Plant | Auxiliary Systems | U1 | Forced - Immediate | 2020 | Gas | GG | 850 | Combined Cycle Block | SERC | Winter | 115 | 230 | 1 | 1 | 3830-Auxiliary boiler | U1-Forced - Immediate | 850-Combined Cycle Block
3830 | Auxiliary boiler | Balance of Plant | Auxiliary Systems | U1 | Forced - Immediate | 2020 | Gas | GG | 850 | Combined Cycle Block | SERC | Summer | 552.2666 | 218 | 1 | 1 | 3830-Auxiliary boiler | U1-Forced - Immediate | 850-Combined Cycle Block
3830 | Auxiliary boiler | Balance of Plant | Auxiliary Systems | U1 | Forced - Immediate | 2020 | Gas | GG | 851 | CC GT units | SERC | Summer | 294.2332 | 194 | 1 | 1 | 3830-Auxiliary boiler | U1-Forced - Immediate | 851-CC GT units
3830 | Auxiliary boiler | Balance of Plant | Auxiliary Systems | U1 | Forced - Immediate | 2020 | Gas | GG | 851 | CC GT units | WECC | Off-Peak | 1012.7 | 38 | 1 | 1 | 3830-Auxiliary boiler | U1-Forced - Immediate | 851-CC GT units
3830 | Auxiliary boiler | Balance of Plant | Auxiliary Systems | U1 | Forced - Immediate | 2020 | Gas | GG | 851 | CC GT units | WECC | Off-Peak | 4148.7248 | 226.5 | 2 | 2 | 3830-Auxiliary boiler | U1-Forced - Immediate | 851-CC GT units
3830 | Auxiliary boiler | Balance of Plant | Auxiliary Systems | U1 | Forced - Immediate | 2020 | Gas | GG | 851 | CC GT units | WECC | Off-Peak | 4395.9998 | 240 | 1 | 1 | 3830-Auxiliary boiler | U1-Forced - Immediate | 851-CC GT units
3830 | Auxiliary boiler | Balance of Plant | Auxiliary Systems | U1 | Forced - Immediate | 2020 | Gas | GG | 851 | CC GT units | NPCC | Winter | 7877.5 | 230 | 2 | 2 | 3830-Auxiliary boiler | U1-Forced - Immediate | 851-CC GT units
3830 | Auxiliary boiler | Balance of Plant | Auxiliary Systems | U1 | Forced - Immediate | 2020 | Gas | GG | 851 | CC GT units | RFC | Off-Peak | 1442.9999 | 180 | 1 | 1 | 3830-Auxiliary boiler | U1-Forced - Immediate | 851-CC GT units
3830 | Auxiliary boiler | Balance of Plant | Auxiliary Systems | U1 | Forced - Immediate | 2020 | Gas | GG | 851 | CC GT units | NPCC | Winter | 4646 | 230 | 1 | 1 | 3830-Auxiliary boiler | U1-Forced - Immediate | 851-CC GT units
3830 | Auxiliary boiler | Balance of Plant | Auxiliary Systems | U1 | Forced - Immediate | 2020 | Gas | GG | 851 | CC GT units | NPCC | Winter | 4649.8332 | 230 | 1 | 1 | 3830-Auxiliary boiler | U1-Forced - Immediate | 851-CC GT units
3830 | Auxiliary boiler | Balance of Plant | Auxiliary Systems | U1 | Forced - Immediate | 2020 | Waste Heat | WH | 852 | CC steam units | NPCC | Winter | 2425.9999 | 120 | 2 | 2 | 3830-Auxiliary boiler | U1-Forced - Immediate | 852-CC steam units
3830 | Auxiliary boiler | Balance of Plant | Auxiliary Systems | U1 | Forced - Immediate | 2020 | Waste Heat | WH | 852 | CC steam units | TRE | Off-Peak | 82.1666 | 170 | 1 | 1 | 3830-Auxiliary boiler | U1-Forced - Immediate | 852-CC steam units
3830 | Auxiliary boiler | Balance of Plant | Auxiliary Systems | U1 | Forced - Immediate | 2020 | Waste Heat | WH | 852 | CC steam units | NPCC | Winter | 4110 | 120 | 2 | 2 | 3830-Auxiliary boiler | U1-Forced - Immediate | 852-CC steam units
3830 | Auxiliary boiler | Balance of Plant | Auxiliary Systems | U2 | Forced - Delayed | 2020 | Gas | GG | 861 | CoG GT units | TRE | Summer | 2154 | 120 | 1 | 1 | 3830-Auxiliary boiler | U2-Forced - Delayed | 861-CoG GT units
3831 | Auxiliary steam piping | Balance of Plant | Auxiliary Systems | U1 | Forced - Immediate | 2020 | Coal | CC | 100 | Fossil-Steam | WECC | Summer | 7005.4165 | 575 | 1 | 1 | 3831-Auxiliary steam piping | U1-Forced - Immediate | 100-Fossil-Steam
3831 | Auxiliary steam piping | Balance of Plant | Auxiliary Systems | U2 | Forced - Delayed | 2020 | Gas | GG | 100 | Fossil-Steam | TRE | Winter | 4414.5 | 81 | 1 | 1 | 3831-Auxiliary steam piping | U2-Forced - Delayed | 100-Fossil-Steam
3831 | Auxiliary steam piping | Balance of Plant | Auxiliary Systems | U1 | Forced - Immediate | 2020 | Coal | OS | 100 | Fossil-Steam | RFC | Off-Peak | 459 | 30 | 1 | 1 | 3831-Auxiliary steam piping | U1-Forced - Immediate | 100-Fossil-Steam
3831 | Auxiliary steam piping | Balance of Plant | Auxiliary Systems | U1 | Forced - Immediate | 2020 | Gas | GG | 300 | Gas Turbine/Jet Engine (Simple Cycle Operation) | WECC | Off-Peak | 49.8 | 24.9 | 1 | 1 | 3831-Auxiliary steam piping | U1-Forced - Immediate | 300-Gas Turbine/Jet Engine (Simple Cycle Operation)
3831 | Auxiliary steam piping | Balance of Plant | Auxiliary Systems | U2 | Forced - Delayed | 2020 | Gas | GG | 300 | Gas Turbine/Jet Engine (Simple Cycle Operation) | TRE | Winter | 29601 | 207 | 1 | 1 | 3831-Auxiliary steam piping | U2-Forced - Delayed | 300-Gas Turbine/Jet Engine (Simple Cycle Operation)
3831 | Auxiliary steam piping | Balance of Plant | Auxiliary Systems | U1 | Forced - Immediate | 2020 | Geothermal | GE | 830 | Geothermal | WECC | Summer | 603.3166 | 53 | 1 | 1 | 3831-Auxiliary steam piping | U1-Forced - Immediate | 830-Geothermal
3831 | Auxiliary steam piping | Balance of Plant | Auxiliary Systems | U3 | Forced - Postponed | 2020 | Geothermal | GE | 830 | Geothermal | WECC | Off-Peak | 711.2 | 42 | 1 | 1 | 3831-Auxiliary steam piping | U3-Forced - Postponed | 830-Geothermal
3832 | Auxiliary steam valves | Balance of Plant | Auxiliary Systems | D1 | Forced - Immediate | 2020 | Gas | GG | 100 | Fossil-Steam | WECC | Summer | 15587.1 | 225.9 | 1 | 1 | 3832-Auxiliary steam valves | D1-Forced - Immediate | 100-Fossil-Steam
3832 | Auxiliary steam valves | Balance of Plant | Auxiliary Systems | D1 | Forced - Immediate | 2020 | Coal | CC | 100 | Fossil-Steam | RFC | Summer | 21737.9108 | 64.45 | 1 | 1 | 3832-Auxiliary steam valves | D1-Forced - Immediate | 100-Fossil-Steam
3832 | Auxiliary steam valves | Balance of Plant | Auxiliary Systems | SF | Startup Failure | 2020 | Coal | CC | 100 | Fossil-Steam | MRO | Off-Peak | 2058.3332 | 475 | 1 | 1 | 3832-Auxiliary steam valves | SF-Startup Failure | 100-Fossil-Steam
3832 | Auxiliary steam valves | Balance of Plant | Auxiliary Systems | D1 | Forced - Immediate | 2020 | Gas | GG | 100 | Fossil-Steam | MRO | Summer | 41093 | 29 | 1 | 1 | 3832-Auxiliary steam valves | D1-Forced - Immediate | 100-Fossil-Steam
3832 | Auxiliary steam valves | Balance of Plant | Auxiliary Systems | D1 | Forced - Immediate | 2020 | Coal | CC | 100 | Fossil-Steam | SERC | Off-Peak | 3450 | 600 | 1 | 1 | 3832-Auxiliary steam valves | D1-Forced - Immediate | 100-Fossil-Steam
3832 | Auxiliary steam valves | Balance of Plant | Auxiliary Systems | D1 | Forced - Immediate | 2020 | Gas | GG | 100 | Fossil-Steam | MRO | Summer | 54612 | 164 | 1 | 1 | 3832-Auxiliary steam valves | D1-Forced - Immediate | 100-Fossil-Steam
3832 | Auxiliary steam valves | Balance of Plant | Auxiliary Systems | U2 | Forced - Delayed | 2020 | Gas | GG | 300 | Gas Turbine/Jet Engine (Simple Cycle Operation) | WECC | Off-Peak | 684.1066 | 161.6 | 1 | 1 | 3832-Auxiliary steam valves | U2-Forced - Delayed | 300-Gas Turbine/Jet Engine (Simple Cycle Operation)
3832 | Auxiliary steam valves | Balance of Plant | Auxiliary Systems | U2 | Forced - Delayed | 2020 | Gas | GG | 300 | Gas Turbine/Jet Engine (Simple Cycle Operation) | WECC | Off-Peak | 390.5332 | 161.6 | 1 | 1 | 3832-Auxiliary steam valves | U2-Forced - Delayed | 300-Gas Turbine/Jet Engine (Simple Cycle Operation)
3832 | Auxiliary steam valves | Balance of Plant | Auxiliary Systems | U1 | Forced - Immediate | 2020 | Gas | GG | 300 | Gas Turbine/Jet Engine (Simple Cycle Operation) | WECC | Winter | 3802.9866 | 161.6 | 1 | 1 | 3832-Auxiliary steam valves | U1-Forced - Immediate | 300-Gas Turbine/Jet Engine (Simple Cycle Operation)
3832 | Auxiliary steam valves | Balance of Plant | Auxiliary Systems | U3 | Forced - Postponed | 2020 | Gas | GG | 851 | CC GT units | RFC | Off-Peak | 3568.9715 | 178.3 | 1 | 1 | 3832-Auxiliary steam valves | U3-Forced - Postponed | 851-CC GT units
3832 | Auxiliary steam valves | Balance of Plant | Auxiliary Systems | U3 | Forced - Postponed | 2020 | Gas | GG | 852 | CC steam units | RFC | Off-Peak | 4881.9283 | 244.3 | 1 | 1 | 3832-Auxiliary steam valves | U3-Forced - Postponed | 852-CC steam units
3833 | Auxiliary steam controls and instruments | Balance of Plant | Auxiliary Systems | SF | Startup Failure | 2020 | Coal | CC | 100 | Fossil-Steam | RFC | Winter | 1428.8 | 752 | 1 | 1 | 3833-Auxiliary steam controls and instruments | SF-Startup Failure | 100-Fossil-Steam
3833 | Auxiliary steam controls and instruments | Balance of Plant | Auxiliary Systems | D1 | Forced - Immediate | 2020 | Coal | CC | 100 | Fossil-Steam | MRO | Summer | 1635.5666 | 278 | 1 | 1 | 3833-Auxiliary steam controls and instruments | D1-Forced - Immediate | 100-Fossil-Steam
3833 | Auxiliary steam controls and instruments | Balance of Plant | Auxiliary Systems | SF | Startup Failure | 2020 | Coal | CC | 100 | Fossil-Steam | MRO | Off-Peak | 1425 | 475 | 1 | 1 | 3833-Auxiliary steam controls and instruments | SF-Startup Failure | 100-Fossil-Steam
3833 | Auxiliary steam controls and instruments | Balance of Plant | Auxiliary Systems | U1 | Forced - Immediate | 2020 | Coal | CC | 100 | Fossil-Steam | RFC | Winter | 6923.3329 | 620 | 1 | 1 | 3833-Auxiliary steam controls and instruments | U1-Forced - Immediate | 100-Fossil-Steam
3833 | Auxiliary steam controls and instruments | Balance of Plant | Auxiliary Systems | SF | Startup Failure | 2020 | Gas | GG | 100 | Fossil-Steam | RFC | Summer | 1216.7497 | 465 | 1 | 1 | 3833-Auxiliary steam controls and instruments | SF-Startup Failure | 100-Fossil-Steam
3833 | Auxiliary steam controls and instruments | Balance of Plant | Auxiliary Systems | D1 | Forced - Immediate | 2020 | Coal | CC | 100 | Fossil-Steam | RFC | Winter | 537.1997 | 408 | 1 | 1 | 3833-Auxiliary steam controls and instruments | D1-Forced - Immediate | 100-Fossil-Steam
3833 | Auxiliary steam controls and instruments | Balance of Plant | Auxiliary Systems | D1 | Forced - Immediate | 2020 | Nuclear | NU | 200 | Nuclear | SERC | Summer | 45 | 3 | 1 | 1 | 3833-Auxiliary steam controls and instruments | D1-Forced - Immediate | 200-Nuclear
3833 | Auxiliary steam controls and instruments | Balance of Plant | Auxiliary Systems | U2 | Forced - Delayed | 2020 | Gas | GG | 300 | Gas Turbine/Jet Engine (Simple Cycle Operation) | WECC | Winter | 721.8132 | 161.6 | 1 | 1 | 3833-Auxiliary steam controls and instruments | U2-Forced - Delayed | 300-Gas Turbine/Jet Engine (Simple Cycle Operation)
3833 | Auxiliary steam controls and instruments | Balance of Plant | Auxiliary Systems | U2 | Forced - Delayed | 2020 | Gas | GG | 300 | Gas Turbine/Jet Engine (Simple Cycle Operation) | WECC | Winter | 223.5466 | 161.6 | 1 | 1 | 3833-Auxiliary steam controls and instruments | U2-Forced - Delayed | 300-Gas Turbine/Jet Engine (Simple Cycle Operation)
3833 | Auxiliary steam controls and instruments | Balance of Plant | Auxiliary Systems | U1 | Forced - Immediate | 2020 | Coal | OS | 800 | Miscellaneous | RFC | Winter | 207.57 | 37.4 | 1 | 1 | 3833-Auxiliary steam controls and instruments | U1-Forced - Immediate | 800-Miscellaneous
3833 | Auxiliary steam controls and instruments | Balance of Plant | Auxiliary Systems | D3 | Forced - Postponed | 2020 | Gas | GG | 850 | Combined Cycle Block | WECC | Off-Peak | 117 | 39 | 1 | 1 | 3833-Auxiliary steam controls and instruments | D3-Forced - Postponed | 850-Combined Cycle Block
3833 | Auxiliary steam controls and instruments | Balance of Plant | Auxiliary Systems | U1 | Forced - Immediate | 2020 | Gas | GG | 851 | CC GT units | MRO | Off-Peak | 3504.9165 | 307 | 1 | 1 | 3833-Auxiliary steam controls and instruments | U1-Forced - Immediate | 851-CC GT units
3833 | Auxiliary steam controls and instruments | Balance of Plant | Auxiliary Systems | U1 | Forced - Immediate | 2020 | Gas | GG | 851 | CC GT units | SERC | Summer | 543.15 | 153 | 1 | 1 | 3833-Auxiliary steam controls and instruments | U1-Forced - Immediate | 851-CC GT units
3833 | Auxiliary steam controls and instruments | Balance of Plant | Auxiliary Systems | D1 | Forced - Immediate | 2020 | Gas | GG | 852 | CC steam units | MRO | Off-Peak | 2010 | 120 | 1 | 1 | 3833-Auxiliary steam controls and instruments | D1-Forced - Immediate | 852-CC steam units
3833 | Auxiliary steam controls and instruments | Balance of Plant | Auxiliary Systems | U1 | Forced - Immediate | 2020 | Waste Heat | WH | 852 | CC steam units | TRE | Winter | 93.5 | 170 | 1 | 1 | 3833-Auxiliary steam controls and instruments | U1-Forced - Immediate | 852-CC steam units
3833 | Auxiliary steam controls and instruments | Balance of Plant | Auxiliary Systems | U1 | Forced - Immediate | 2020 | Gas | GG | 852 | CC steam units | MRO | Off-Peak | 1219.3332 | 236 | 1 | 1 | 3833-Auxiliary steam controls and instruments | U1-Forced - Immediate | 852-CC steam units
3833 | Auxiliary steam controls and instruments | Balance of Plant | Auxiliary Systems | U1 | Forced - Immediate | 2020 | Waste Heat | WH | 852 | CC steam units | SERC | Summer | 543.4332 | 137 | 1 | 1 | 3833-Auxiliary steam controls and instruments | U1-Forced - Immediate | 852-CC steam units
3833 | Auxiliary steam controls and instruments | Balance of Plant | Auxiliary Systems | U1 | Forced - Immediate | 2020 | Gas | GG | 852 | CC steam units | MRO | Off-Peak | 2281.7749 | 160.5 | 1 | 1 | 3833-Auxiliary steam controls and instruments | U1-Forced - Immediate | 852-CC steam units
3834 | Auxiliary boiler tube leaks | Balance of Plant | Auxiliary Systems | U1 | Forced - Immediate | 2020 | Coal | CC | 100 | Fossil-Steam | RFC | Summer | 22464.6665 | 620 | 1 | 1 | 3834-Auxiliary boiler tube leaks | U1-Forced - Immediate | 100-Fossil-Steam
3834 | Auxiliary boiler tube leaks | Balance of Plant | Auxiliary Systems | U1 | Forced - Immediate | 2020 | Gas | GG | 300 | Gas Turbine/Jet Engine (Simple Cycle Operation) | WECC | Off-Peak | 49.8 | 24.9 | 1 | 1 | 3834-Auxiliary boiler tube leaks | U1-Forced - Immediate | 300-Gas Turbine/Jet Engine (Simple Cycle Operation)
3834 | Auxiliary boiler tube leaks | Balance of Plant | Auxiliary Systems | U2 | Forced - Delayed | 2020 | Gas | GG | 300 | Gas Turbine/Jet Engine (Simple Cycle Operation) | SERC | Off-Peak | 31960 | 170 | 1 | 1 | 3834-Auxiliary boiler tube leaks | U2-Forced - Delayed | 300-Gas Turbine/Jet Engine (Simple Cycle Operation)
3834 | Auxiliary boiler tube leaks | Balance of Plant | Auxiliary Systems | U1 | Forced - Immediate | 2020 | Gas | GG | 851 | CC GT units | WECC | Off-Peak | 10559.9666 | 167 | 1 | 1 | 3834-Auxiliary boiler tube leaks | U1-Forced - Immediate | 851-CC GT units
3834 | Auxiliary boiler tube leaks | Balance of Plant | Auxiliary Systems | U1 | Forced - Immediate | 2020 | Gas | GG | 851 | CC GT units | WECC | Off-Peak | 4926.5 | 167 | 1 | 1 | 3834-Auxiliary boiler tube leaks | U1-Forced - Immediate | 851-CC GT units
3834 | Auxiliary boiler tube leaks | Balance of Plant | Auxiliary Systems | D2 | Forced - Delayed | 2020 | Waste Heat | WH | 852 | CC steam units | SERC | Off-Peak | 19364 | 103 | 1 | 1 | 3834-Auxiliary boiler tube leaks | D2-Forced - Delayed | 852-CC steam units
3835 | Auxiliary boiler burner management system | Balance of Plant | Auxiliary Systems | SF | Startup Failure | 2020 | Gas | GG | 850 | Combined Cycle Block | SERC | Summer | 363 | 242 | 1 | 1 | 3835-Auxiliary boiler burner management system | SF-Startup Failure | 850-Combined Cycle Block
3835 | Auxiliary boiler burner management system | Balance of Plant | Auxiliary Systems | SF | Startup Failure | 2020 | Gas | GG | 850 | Combined Cycle Block | SERC | Summer | 723 | 241 | 1 | 1 | 3835-Auxiliary boiler burner management system | SF-Startup Failure | 850-Combined Cycle Block
3835 | Auxiliary boiler burner management system | Balance of Plant | Auxiliary Systems | SF | Startup Failure | 2020 | Gas | GG | 850 | Combined Cycle Block | SERC | Summer | 732 | 244 | 1 | 1 | 3835-Auxiliary boiler burner management system | SF-Startup Failure | 850-Combined Cycle Block
3836 | Steam Transfer to Other Unit | Balance of Plant | Auxiliary Systems | D1 | Forced - Immediate | 2020 | Coal | CC | 100 | Fossil-Steam | RFC | Summer | 1580 | 200 | 1 | 1 | 3836-Steam Transfer to Other Unit | D1-Forced - Immediate | 100-Fossil-Steam
3836 | Steam Transfer to Other Unit | Balance of Plant | Auxiliary Systems | D1 | Forced - Immediate | 2020 | Coal | CC | 100 | Fossil-Steam | WECC | Winter | 1267.9166 | 85 | 1 | 1 | 3836-Steam Transfer to Other Unit | D1-Forced - Immediate | 100-Fossil-Steam
3836 | Steam Transfer to Other Unit | Balance of Plant | Auxiliary Systems | D2 | Forced - Delayed | 2020 | Coal | LI | 100 | Fossil-Steam | TRE | Summer | 194.5667 | 13 | 1 | 1 | 3836-Steam Transfer to Other Unit | D2-Forced - Delayed | 100-Fossil-Steam
3836 | Steam Transfer to Other Unit | Balance of Plant | Auxiliary Systems | D2 | Forced - Delayed | 2020 | Coal | LI | 100 | Fossil-Steam | TRE | Summer | 271.7167 | 17 | 1 | 1 | 3836-Steam Transfer to Other Unit | D2-Forced - Delayed | 100-Fossil-Steam
3836 | Steam Transfer to Other Unit | Balance of Plant | Auxiliary Systems | D2 | Forced - Delayed | 2020 | Coal | LI | 100 | Fossil-Steam | TRE | Summer | 632.2 | 29 | 1 | 1 | 3836-Steam Transfer to Other Unit | D2-Forced - Delayed | 100-Fossil-Steam
3836 | Steam Transfer to Other Unit | Balance of Plant | Auxiliary Systems | D1 | Forced - Immediate | 2020 | Coal | CC | 100 | Fossil-Steam | RFC | Off-Peak | 15.8333 | 10 | 1 | 1 | 3836-Steam Transfer to Other Unit | D1-Forced - Immediate | 100-Fossil-Steam
3836 | Steam Transfer to Other Unit | Balance of Plant | Auxiliary Systems | D1 | Forced - Immediate | 2020 | Coal | CC | 100 | Fossil-Steam | RFC | Summer | 200 | 30 | 1 | 1 | 3836-Steam Transfer to Other Unit | D1-Forced - Immediate | 100-Fossil-Steam
3836 | Steam Transfer to Other Unit | Balance of Plant | Auxiliary Systems | D1 | Forced - Immediate | 2020 | Coal | CC | 100 | Fossil-Steam | RFC | Summer | 1038.5 | 30 | 1 | 1 | 3836-Steam Transfer to Other Unit | D1-Forced - Immediate | 100-Fossil-Steam
3836 | Steam Transfer to Other Unit | Balance of Plant | Auxiliary Systems | D1 | Forced - Immediate | 2020 | Coal | CC | 100 | Fossil-Steam | RFC | Winter | 592.5 | 45 | 1 | 1 | 3836-Steam Transfer to Other Unit | D1-Forced - Immediate | 100-Fossil-Steam
3836 | Steam Transfer to Other Unit | Balance of Plant | Auxiliary Systems | D1 | Forced - Immediate | 2020 | Coal | CC | 100 | Fossil-Steam | WECC | Winter | 643.1666 | 85 | 1 | 1 | 3836-Steam Transfer to Other Unit | D1-Forced - Immediate | 100-Fossil-Steam
3836 | Steam Transfer to Other Unit | Balance of Plant | Auxiliary Systems | D2 | Forced - Delayed | 2020 | Coal | LI | 100 | Fossil-Steam | TRE | Summer | 157 | 12 | 1 | 1 | 3836-Steam Transfer to Other Unit | D2-Forced - Delayed | 100-Fossil-Steam
3836 | Steam Transfer to Other Unit | Balance of Plant | Auxiliary Systems | D2 | Forced - Delayed | 2020 | Coal | LI | 100 | Fossil-Steam | TRE | Winter | 585.5 | 30 | 1 | 1 | 3836-Steam Transfer to Other Unit | D2-Forced - Delayed | 100-Fossil-Steam
3836 | Steam Transfer to Other Unit | Balance of Plant | Auxiliary Systems | U1 | Forced - Immediate | 2020 | Coal | CC | 100 | Fossil-Steam | RFC | Summer | 10746.6664 | 800 | 1 | 1 | 3836-Steam Transfer to Other Unit | U1-Forced - Immediate | 100-Fossil-Steam
3836 | Steam Transfer to Other Unit | Balance of Plant | Auxiliary Systems | D1 | Forced - Immediate | 2020 | Coal | CC | 100 | Fossil-Steam | RFC | Off-Peak | 210.8333 | 55 | 1 | 1 | 3836-Steam Transfer to Other Unit | D1-Forced - Immediate | 100-Fossil-Steam
3836 | Steam Transfer to Other Unit | Balance of Plant | Auxiliary Systems | SF | Startup Failure | 2020 | Coal | CC | 100 | Fossil-Steam | RFC | Summer | 4882.4991 | 1350 | 1 | 1 | 3836-Steam Transfer to Other Unit | SF-Startup Failure | 100-Fossil-Steam
3836 | Steam Transfer to Other Unit | Balance of Plant | Auxiliary Systems | D1 | Forced - Immediate | 2020 | Coal | CC | 100 | Fossil-Steam | RFC | Summer | 124.5 | 415 | 1 | 1 | 3836-Steam Transfer to Other Unit | D1-Forced - Immediate | 100-Fossil-Steam
3836 | Steam Transfer to Other Unit | Balance of Plant | Auxiliary Systems | D1 | Forced - Immediate | 2020 | Coal | CC | 100 | Fossil-Steam | RFC | Summer | 606.6667 | 50 | 1 | 1 | 3836-Steam Transfer to Other Unit | D1-Forced - Immediate | 100-Fossil-Steam
3836 | Steam Transfer to Other Unit | Balance of Plant | Auxiliary Systems | D1 | Forced - Immediate | 2020 | Coal | CC | 100 | Fossil-Steam | RFC | Summer | 772.5 | 50 | 1 | 1 | 3836-Steam Transfer to Other Unit | D1-Forced - Immediate | 100-Fossil-Steam
3836 | Steam Transfer to Other Unit | Balance of Plant | Auxiliary Systems | D2 | Forced - Delayed | 2020 | Coal | LI | 100 | Fossil-Steam | TRE | Off-Peak | 57.85 | 39 | 1 | 1 | 3836-Steam Transfer to Other Unit | D2-Forced - Delayed | 100-Fossil-Steam
3836 | Steam Transfer to Other Unit | Balance of Plant | Auxiliary Systems | D2 | Forced - Delayed | 2020 | Coal | LI | 100 | Fossil-Steam | TRE | Summer | 128.6 | 12 | 1 | 1 | 3836-Steam Transfer to Other Unit | D2-Forced - Delayed | 100-Fossil-Steam
3836 | Steam Transfer to Other Unit | Balance of Plant | Auxiliary Systems | D2 | Forced - Delayed | 2020 | Coal | LI | 100 | Fossil-Steam | TRE | Summer | 259.1333 | 13 | 1 | 1 | 3836-Steam Transfer to Other Unit | D2-Forced - Delayed | 100-Fossil-Steam
3836 | Steam Transfer to Other Unit | Balance of Plant | Auxiliary Systems | D2 | Forced - Delayed | 2020 | Coal | LI | 100 | Fossil-Steam | TRE | Summer | 519.1667 | 35 | 1 | 1 | 3836-Steam Transfer to Other Unit | D2-Forced - Delayed | 100-Fossil-Steam
3836 | Steam Transfer to Other Unit | Balance of Plant | Auxiliary Systems | D1 | Forced - Immediate | 2020 | Coal | CC | 100 | Fossil-Steam | RFC | Summer | 9693.75 | 1175 | 1 | 1 | 3836-Steam Transfer to Other Unit | D1-Forced - Immediate | 100-Fossil-Steam
3836 | Steam Transfer to Other Unit | Balance of Plant | Auxiliary Systems | D1 | Forced - Immediate | 2020 | Coal | CC | 100 | Fossil-Steam | SERC | Winter | 6623.3332 | 200 | 1 | 1 | 3836-Steam Transfer to Other Unit | D1-Forced - Immediate | 100-Fossil-Steam
3836 | Steam Transfer to Other Unit | Balance of Plant | Auxiliary Systems | D2 | Forced - Delayed | 2020 | Coal | LI | 100 | Fossil-Steam | TRE | Winter | 46.8 | 13 | 1 | 1 | 3836-Steam Transfer to Other Unit | D2-Forced - Delayed | 100-Fossil-Steam
3836 | Steam Transfer to Other Unit | Balance of Plant | Auxiliary Systems | D1 | Forced - Immediate | 2020 | Coal | CC | 100 | Fossil-Steam | RFC | Summer | 57.75 | 55 | 1 | 1 | 3836-Steam Transfer to Other Unit | D1-Forced - Immediate | 100-Fossil-Steam
3836 | Steam Transfer to Other Unit | Balance of Plant | Auxiliary Systems | D1 | Forced - Immediate | 2020 | Coal | CC | 100 | Fossil-Steam | RFC | Summer | 93.3332 | 200 | 1 | 1 | 3836-Steam Transfer to Other Unit | D1-Forced - Immediate | 100-Fossil-Steam
3836 | Steam Transfer to Other Unit | Balance of Plant | Auxiliary Systems | D1 | Forced - Immediate | 2020 | Coal | CC | 100 | Fossil-Steam | RFC | Summer | 98 | 30 | 1 | 1 | 3836-Steam Transfer to Other Unit | D1-Forced - Immediate | 100-Fossil-Steam
3836 | Steam Transfer to Other Unit | Balance of Plant | Auxiliary Systems | D1 | Forced - Immediate | 2020 | Coal | CC | 100 | Fossil-Steam | RFC | Summer | 337.5 | 15 | 1 | 1 | 3836-Steam Transfer to Other Unit | D1-Forced - Immediate | 100-Fossil-Steam
3836 | Steam Transfer to Other Unit | Balance of Plant | Auxiliary Systems | D1 | Forced - Immediate | 2020 | Coal | CC | 100 | Fossil-Steam | RFC | Summer | 598.5 | 105 | 1 | 1 | 3836-Steam Transfer to Other Unit | D1-Forced - Immediate | 100-Fossil-Steam
3836 | Steam Transfer to Other Unit | Balance of Plant | Auxiliary Systems | D2 | Forced - Delayed | 2020 | Coal | LI | 100 | Fossil-Steam | TRE | Off-Peak | 739.05 | 13 | 1 | 1 | 3836-Steam Transfer to Other Unit | D2-Forced - Delayed | 100-Fossil-Steam
3836 | Steam Transfer to Other Unit | Balance of Plant | Auxiliary Systems | D2 | Forced - Delayed | 2020 | Coal | LI | 100 | Fossil-Steam | TRE | Off-Peak | 1035.6666 | 65 | 1 | 1 | 3836-Steam Transfer to Other Unit | D2-Forced - Delayed | 100-Fossil-Steam
3836 | Steam Transfer to Other Unit | Balance of Plant | Auxiliary Systems | D2 | Forced - Delayed | 2020 | Coal | LI | 100 | Fossil-Steam | TRE | Summer | 128.55 | 9 | 1 | 1 | 3836-Steam Transfer to Other Unit | D2-Forced - Delayed | 100-Fossil-Steam
3836 | Steam Transfer to Other Unit | Balance of Plant | Auxiliary Systems | D2 | Forced - Delayed | 2020 | Coal | LI | 100 | Fossil-Steam | TRE | Summer | 262.5333 | 22 | 1 | 1 | 3836-Steam Transfer to Other Unit | D2-Forced - Delayed | 100-Fossil-Steam
3836 | Steam Transfer to Other Unit | Balance of Plant | Auxiliary Systems | D2 | Forced - Delayed | 2020 | Coal | LI | 100 | Fossil-Steam | TRE | Summer | 274.05 | 21 | 1 | 1 | 3836-Steam Transfer to Other Unit | D2-Forced - Delayed | 100-Fossil-Steam
3836 | Steam Transfer to Other Unit | Balance of Plant | Auxiliary Systems | D2 | Forced - Delayed | 2020 | Coal | LI | 100 | Fossil-Steam | TRE | Summer | 364.8667 | 26 | 1 | 1 | 3836-Steam Transfer to Other Unit | D2-Forced - Delayed | 100-Fossil-Steam
3836 | Steam Transfer to Other Unit | Balance of Plant | Auxiliary Systems | D1 | Forced - Immediate | 2020 | Coal | CC | 100 | Fossil-Steam | RFC | Off-Peak | 379.3333 | 40 | 1 | 1 | 3836-Steam Transfer to Other Unit | D1-Forced - Immediate | 100-Fossil-Steam
3836 | Steam Transfer to Other Unit | Balance of Plant | Auxiliary Systems | D1 | Forced - Immediate | 2020 | Coal | CC | 100 | Fossil-Steam | RFC | Summer | 283.3332 | 200 | 1 | 1 | 3836-Steam Transfer to Other Unit | D1-Forced - Immediate | 100-Fossil-Steam
3836 | Steam Transfer to Other Unit | Balance of Plant | Auxiliary Systems | D1 | Forced - Immediate | 2020 | Coal | CC | 100 | Fossil-Steam | RFC | Summer | 4023.3332 | 200 | 1 | 1 | 3836-Steam Transfer to Other Unit | D1-Forced - Immediate | 100-Fossil-Steam
3836 | Steam Transfer to Other Unit | Balance of Plant | Auxiliary Systems | D2 | Forced - Delayed | 2020 | Coal | CC | 100 | Fossil-Steam | RFC | Off-Peak | 331.7666 | 37 | 1 | 1 | 3836-Steam Transfer to Other Unit | D2-Forced - Delayed | 100-Fossil-Steam
3836 | Steam Transfer to Other Unit | Balance of Plant | Auxiliary Systems | D2 | Forced - Delayed | 2020 | Coal | CC | 100 | Fossil-Steam | RFC | Off-Peak | 2719.9999 | 120 | 1 | 1 | 3836-Steam Transfer to Other Unit | D2-Forced - Delayed | 100-Fossil-Steam
3836 | Steam Transfer to Other Unit | Balance of Plant | Auxiliary Systems | D2 | Forced - Delayed | 2020 | Coal | CC | 100 | Fossil-Steam | WECC | Summer | 1252.4167 | 35 | 1 | 1 | 3836-Steam Transfer to Other Unit | D2-Forced - Delayed | 100-Fossil-Steam
3836 | Steam Transfer to Other Unit | Balance of Plant | Auxiliary Systems | D2 | Forced - Delayed | 2020 | Coal | LI | 100 | Fossil-Steam | TRE | Off-Peak | 2168.25 | 105 | 1 | 1 | 3836-Steam Transfer to Other Unit | D2-Forced - Delayed | 100-Fossil-Steam
3836 | Steam Transfer to Other Unit | Balance of Plant | Auxiliary Systems | D2 | Forced - Delayed | 2020 | Coal | LI | 100 | Fossil-Steam | TRE | Summer | 93.6667 | 20 | 1 | 1 | 3836-Steam Transfer to Other Unit | D2-Forced - Delayed | 100-Fossil-Steam
3836 | Steam Transfer to Other Unit | Balance of Plant | Auxiliary Systems | D2 | Forced - Delayed | 2020 | Coal | LI | 100 | Fossil-Steam | TRE | Summer | 120.0833 | 11 | 1 | 1 | 3836-Steam Transfer to Other Unit | D2-Forced - Delayed | 100-Fossil-Steam
3836 | Steam Transfer to Other Unit | Balance of Plant | Auxiliary Systems | D2 | Forced - Delayed | 2020 | Coal | LI | 100 | Fossil-Steam | TRE | Summer | 510 | 34 | 1 | 1 | 3836-Steam Transfer to Other Unit | D2-Forced - Delayed | 100-Fossil-Steam
3836 | Steam Transfer to Other Unit | Balance of Plant | Auxiliary Systems | D2 | Forced - Delayed | 2020 | Coal | LI | 100 | Fossil-Steam | TRE | Summer | 575.75 | 21 | 1 | 1 | 3836-Steam Transfer to Other Unit | D2-Forced - Delayed | 100-Fossil-Steam
3836 | Steam Transfer to Other Unit | Balance of Plant | Auxiliary Systems | D2 | Forced - Delayed | 2020 | Coal | LI | 100 | Fossil-Steam | TRE | Winter | 426.25 | 75 | 1 | 1 | 3836-Steam Transfer to Other Unit | D2-Forced - Delayed | 100-Fossil-Steam
3836 | Steam Transfer to Other Unit | Balance of Plant | Auxiliary Systems | D2 | Forced - Delayed | 2020 | Coal | LI | 100 | Fossil-Steam | TRE | Winter | 611.7333 | 37 | 1 | 1 | 3836-Steam Transfer to Other Unit | D2-Forced - Delayed | 100-Fossil-Steam
3836 | Steam Transfer to Other Unit | Balance of Plant | Auxiliary Systems | D1 | Forced - Immediate | 2020 | Coal | CC | 100 | Fossil-Steam | RFC | Summer | 524.5 | 30 | 1 | 1 | 3836-Steam Transfer to Other Unit | D1-Forced - Immediate | 100-Fossil-Steam
3836 | Steam Transfer to Other Unit | Balance of Plant | Auxiliary Systems | D1 | Forced - Immediate | 2020 | Coal | CC | 100 | Fossil-Steam | RFC | Summer | 1616.3333 | 130 | 1 | 1 | 3836-Steam Transfer to Other Unit | D1-Forced - Immediate | 100-Fossil-Steam
3836 | Steam Transfer to Other Unit | Balance of Plant | Auxiliary Systems | D1 | Forced - Immediate | 2020 | Coal | CC | 100 | Fossil-Steam | RFC | Summer | 2286.6666 | 200 | 1 | 1 | 3836-Steam Transfer to Other Unit | D1-Forced - Immediate | 100-Fossil-Steam
3836 | Steam Transfer to Other Unit | Balance of Plant | Auxiliary Systems | D1 | Forced - Immediate | 2020 | Coal | CC | 100 | Fossil-Steam | WECC | Winter | 2430 | 270 | 1 | 1 | 3836-Steam Transfer to Other Unit | D1-Forced - Immediate | 100-Fossil-Steam
3836 | Steam Transfer to Other Unit | Balance of Plant | Auxiliary Systems | D2 | Forced - Delayed | 2020 | Coal | LI | 100 | Fossil-Steam | TRE | Off-Peak | 540.1 | 33 | 1 | 1 | 3836-Steam Transfer to Other Unit | D2-Forced - Delayed | 100-Fossil-Steam
3836 | Steam Transfer to Other Unit | Balance of Plant | Auxiliary Systems | D2 | Forced - Delayed | 2020 | Coal | LI | 100 | Fossil-Steam | TRE | Off-Peak | 1800 | 100 | 1 | 1 | 3836-Steam Transfer to Other Unit | D2-Forced - Delayed | 100-Fossil-Steam
3836 | Steam Transfer to Other Unit | Balance of Plant | Auxiliary Systems | D1 | Forced - Immediate | 2020 | Nuclear | NU | 200 | Nuclear | WECC | Winter | 1502.5342 | 8.59 | 1 | 1 | 3836-Steam Transfer to Other Unit | D1-Forced - Immediate | 200-Nuclear
3836 | Steam Transfer to Other Unit | Balance of Plant | Auxiliary Systems | D1 | Forced - Immediate | 2020 | Nuclear | NU | 200 | Nuclear | WECC | Off-Peak | 1000.372 | 8.98 | 1 | 1 | 3836-Steam Transfer to Other Unit | D1-Forced - Immediate | 200-Nuclear
3836 | Steam Transfer to Other Unit | Balance of Plant | Auxiliary Systems | U1 | Forced - Immediate | 2020 | Waste Heat | WH | 850 | Combined Cycle Block | TRE | Off-Peak | 3346.6999 | 102.45 | 1 | 1 | 3836-Steam Transfer to Other Unit | U1-Forced - Immediate | 850-Combined Cycle Block
3836 | Steam Transfer to Other Unit | Balance of Plant | Auxiliary Systems | U1 | Forced - Immediate | 2020 | Waste Heat | WH | 850 | Combined Cycle Block | TRE | Off-Peak | 4866.375 | 102.45 | 1 | 1 | 3836-Steam Transfer to Other Unit | U1-Forced - Immediate | 850-Combined Cycle Block
3836 | Steam Transfer to Other Unit | Balance of Plant | Auxiliary Systems | U1 | Forced - Immediate | 2020 | Waste Heat | WH | 850 | Combined Cycle Block | TRE | Winter | 15896.8249 | 102.45 | 1 | 1 | 3836-Steam Transfer to Other Unit | U1-Forced - Immediate | 850-Combined Cycle Block
3836 | Steam Transfer to Other Unit | Balance of Plant | Auxiliary Systems | U1 | Forced - Immediate | 2020 | Waste Heat | WH | 850 | Combined Cycle Block | TRE | Off-Peak | 1229.4 | 102.45 | 1 | 1 | 3836-Steam Transfer to Other Unit | U1-Forced - Immediate | 850-Combined Cycle Block
3839 | Other auxiliary steam problems (also see extraction steam codes 3520 to 3529; startup bypass codes 0630 to 0660; and soot blower steam code 0870) | Balance of Plant | Auxiliary Systems | U1 | Forced - Immediate | 2020 | Gas | GG | 100 | Fossil-Steam | WECC | Off-Peak | 14339.7747 | 495.9 | 1 | 1 | 3839-Other auxiliary steam problems (also see extraction steam codes 3520 to 3529; startup bypass codes 0630 to 0660; and soot blower steam code 0870) | U1-Forced - Immediate | 100-Fossil-Steam
3839 | Other auxiliary steam problems (also see extraction steam codes 3520 to 3529; startup bypass codes 0630 to 0660; and soot blower steam code 0870) | Balance of Plant | Auxiliary Systems | D1 | Forced - Immediate | 2020 | Coal | CC | 100 | Fossil-Steam | WECC | Winter | 649 | 20 | 1 | 1 | 3839-Other auxiliary steam problems (also see extraction steam codes 3520 to 3529; startup bypass codes 0630 to 0660; and soot blower steam code 0870) | D1-Forced - Immediate | 100-Fossil-Steam
3839 | Other auxiliary steam problems (also see extraction steam codes 3520 to 3529; startup bypass codes 0630 to 0660; and soot blower steam code 0870) | Balance of Plant | Auxiliary Systems | U1 | Forced - Immediate | 2020 | Coal | CC | 100 | Fossil-Steam | RFC | Summer | 1218.6666 | 80 | 1 | 1 | 3839-Other auxiliary steam problems (also see extraction steam codes 3520 to 3529; startup bypass codes 0630 to 0660; and soot blower steam code 0870) | U1-Forced - Immediate | 100-Fossil-Steam
3839 | Other auxiliary steam problems (also see extraction steam codes 3520 to 3529; startup bypass codes 0630 to 0660; and soot blower steam code 0870) | Balance of Plant | Auxiliary Systems | U1 | Forced - Immediate | 2020 | Coal | CC | 100 | Fossil-Steam | RFC | Winter | 10465 | 1300 | 1 | 1 | 3839-Other auxiliary steam problems (also see extraction steam codes 3520 to 3529; startup bypass codes 0630 to 0660; and soot blower steam code 0870) | U1-Forced - Immediate | 100-Fossil-Steam
3839 | Other auxiliary steam problems (also see extraction steam codes 3520 to 3529; startup bypass codes 0630 to 0660; and soot blower steam code 0870) | Balance of Plant | Auxiliary Systems | U1 | Forced - Immediate | 2020 | Coal | CC | 100 | Fossil-Steam | RFC | Winter | 24589.9998 | 600 | 1 | 1 | 3839-Other auxiliary steam problems (also see extraction steam codes 3520 to 3529; startup bypass codes 0630 to 0660; and soot blower steam code 0870) | U1-Forced - Immediate | 100-Fossil-Steam
3839 | Other auxiliary steam problems (also see extraction steam codes 3520 to 3529; startup bypass codes 0630 to 0660; and soot blower steam code 0870) | Balance of Plant | Auxiliary Systems | D1 | Forced - Immediate | 2020 | Gas | GG | 850 | Combined Cycle Block | SERC | Off-Peak | 430.2 | 239 | 1 | 1 | 3839-Other auxiliary steam problems (also see extraction steam codes 3520 to 3529; startup bypass codes 0630 to 0660; and soot blower steam code 0870) | D1-Forced - Immediate | 850-Combined Cycle Block
3839 | Other auxiliary steam problems (also see extraction steam codes 3520 to 3529; startup bypass codes 0630 to 0660; and soot blower steam code 0870) | Balance of Plant | Auxiliary Systems | U1 | Forced - Immediate | 2020 | Gas | GG | 850 | Combined Cycle Block | SERC | Off-Peak | 18921.2664 | 926 | 1 | 1 | 3839-Other auxiliary steam problems (also see extraction steam codes 3520 to 3529; startup bypass codes 0630 to 0660; and soot blower steam code 0870) | U1-Forced - Immediate | 850-Combined Cycle Block
3839 | Other auxiliary steam problems (also see extraction steam codes 3520 to 3529; startup bypass codes 0630 to 0660; and soot blower steam code 0870) | Balance of Plant | Auxiliary Systems | U1 | Forced - Immediate | 2020 | Gas | GG | 851 | CC GT units | WECC | Summer | 123.1053 | 58.16 | 1 | 1 | 3839-Other auxiliary steam problems (also see extraction steam codes 3520 to 3529; startup bypass codes 0630 to 0660; and soot blower steam code 0870) | U1-Forced - Immediate | 851-CC GT units
3839 | Other auxiliary steam problems (also see extraction steam codes 3520 to 3529; startup bypass codes 0630 to 0660; and soot blower steam code 0870) | Balance of Plant | Auxiliary Systems | U1 | Forced - Immediate | 2020 | Gas | GG | 851 | CC GT units | WECC | Summer | 301 | 70 | 1 | 1 | 3839-Other auxiliary steam problems (also see extraction steam codes 3520 to 3529; startup bypass codes 0630 to 0660; and soot blower steam code 0870) | U1-Forced - Immediate | 851-CC GT units
3840 | Service air compressors | Balance of Plant | Auxiliary Systems | U1 | Forced - Immediate | 2020 | Coal | OS | 100 | Fossil-Steam | RFC | Summer | 81 | 30 | 1 | 1 | 3840-Service air compressors | U1-Forced - Immediate | 100-Fossil-Steam
3840 | Service air compressors | Balance of Plant | Auxiliary Systems | D1 | Forced - Immediate | 2020 | Coal | CC | 100 | Fossil-Steam | RFC | Summer | 69.9999 | 168 | 1 | 1 | 3840-Service air compressors | D1-Forced - Immediate | 100-Fossil-Steam
3840 | Service air compressors | Balance of Plant | Auxiliary Systems | D1 | Forced - Immediate | 2020 | Coal | CC | 100 | Fossil-Steam | RFC | Summer | 115.4165 | 277 | 1 | 1 | 3840-Service air compressors | D1-Forced - Immediate | 100-Fossil-Steam
3840 | Service air compressors | Balance of Plant | Auxiliary Systems | D1 | Forced - Immediate | 2020 | Coal | CC | 100 | Fossil-Steam | WECC | Summer | 280.5 | 170 | 1 | 1 | 3840-Service air compressors | D1-Forced - Immediate | 100-Fossil-Steam
3840 | Service air compressors | Balance of Plant | Auxiliary Systems | U1 | Forced - Immediate | 2020 | Gas | GG | 100 | Fossil-Steam | SERC | Summer | 567.4666 | 64 | 1 | 1 | 3840-Service air compressors | U1-Forced - Immediate | 100-Fossil-Steam
3840 | Service air compressors | Balance of Plant | Auxiliary Systems | U1 | Forced - Immediate | 2020 | Gas | GG | 300 | Gas Turbine/Jet Engine (Simple Cycle Operation) | WECC | Off-Peak | 1.8666 | 112 | 1 | 1 | 3840-Service air compressors | U1-Forced - Immediate | 300-Gas Turbine/Jet Engine (Simple Cycle Operation)
3840 | Service air compressors | Balance of Plant | Auxiliary Systems | U1 | Forced - Immediate | 2020 | Gas | GG | 300 | Gas Turbine/Jet Engine (Simple Cycle Operation) | WECC | Summer | 27.4167 | 47 | 1 | 1 | 3840-Service air compressors | U1-Forced - Immediate | 300-Gas Turbine/Jet Engine (Simple Cycle Operation)
3840 | Service air compressors | Balance of Plant | Auxiliary Systems | U1 | Forced - Immediate | 2020 | Gas | GG | 300 | Gas Turbine/Jet Engine (Simple Cycle Operation) | WECC | Summer | 172.5833 | 47.5 | 1 | 1 | 3840-Service air compressors | U1-Forced - Immediate | 300-Gas Turbine/Jet Engine (Simple Cycle Operation)
3840 | Service air compressors | Balance of Plant | Auxiliary Systems | SF | Startup Failure | 2020 | Oil | KE | 300 | Gas Turbine/Jet Engine (Simple Cycle Operation) | NPCC | Summer | 23.3333 | 50 | 1 | 1 | 3840-Service air compressors | SF-Startup Failure | 300-Gas Turbine/Jet Engine (Simple Cycle Operation)
3840 | Service air compressors | Balance of Plant | Auxiliary Systems | U1 | Forced - Immediate | 2020 | Oil | DI | 300 | Gas Turbine/Jet Engine (Simple Cycle Operation) | SERC | Off-Peak | 903 | 43 | 2 | 2 | 3840-Service air compressors | U1-Forced - Immediate | 300-Gas Turbine/Jet Engine (Simple Cycle Operation)
3840 | Service air compressors | Balance of Plant | Auxiliary Systems | U1 | Forced - Immediate | 2020 | Hydro | WA | 500 | Pumped Storage/Hydro | NPCC | Summer | 1460.1166 | 293 | 1 | 1 | 3840-Service air compressors | U1-Forced - Immediate | 500-Pumped Storage/Hydro
3840 | Service air compressors | Balance of Plant | Auxiliary Systems | U2 | Forced - Delayed | 2020 | Hydro | WA | 500 | Pumped Storage/Hydro | WECC | Summer | 484.8417 | 36.5 | 1 | 1 | 3840-Service air compressors | U2-Forced - Delayed | 500-Pumped Storage/Hydro
3840 | Service air compressors | Balance of Plant | Auxiliary Systems | U1 | Forced - Immediate | 2020 | Gas | GG | 850 | Combined Cycle Block | RFC | Summer | 402.5499 | 291 | 1 | 1 | 3840-Service air compressors | U1-Forced - Immediate | 850-Combined Cycle Block
3840 | Service air compressors | Balance of Plant | Auxiliary Systems | U1 | Forced - Immediate | 2020 | Gas | GG | 850 | Combined Cycle Block | SERC | Summer | 828.7999 | 168 | 1 | 1 | 3840-Service air compressors | U1-Forced - Immediate | 850-Combined Cycle Block
3840 | Service air compressors | Balance of Plant | Auxiliary Systems | U1 | Forced - Immediate | 2020 | Gas | GG | 850 | Combined Cycle Block | RFC | Summer | 314.1664 | 650 | 1 | 1 | 3840-Service air compressors | U1-Forced - Immediate | 850-Combined Cycle Block
3840 | Service air compressors | Balance of Plant | Auxiliary Systems | U1 | Forced - Immediate | 2020 | Gas | GG | 850 | Combined Cycle Block | RFC | Summer | 335.8329 | 650 | 1 | 1 | 3840-Service air compressors | U1-Forced - Immediate | 850-Combined Cycle Block
3840 | Service air compressors | Balance of Plant | Auxiliary Systems | U1 | Forced - Immediate | 2020 | Gas | GG | 850 | Combined Cycle Block | RFC | Summer | 390.6666 | 293 | 1 | 1 | 3840-Service air compressors | U1-Forced - Immediate | 850-Combined Cycle Block
3841 | Service air piping | Balance of Plant | Auxiliary Systems | U1 | Forced - Immediate | 2020 | Oil | DI | 300 | Gas Turbine/Jet Engine (Simple Cycle Operation) | WECC | Summer | 61.6667 | 20 | 1 | 1 | 3841-Service air piping | U1-Forced - Immediate | 300-Gas Turbine/Jet Engine (Simple Cycle Operation)
3841 | Service air piping | Balance of Plant | Auxiliary Systems | U1 | Forced - Immediate | 2020 | Gas | GG | 850 | Combined Cycle Block | WECC | Off-Peak | 588.9998 | 570 | 1 | 1 | 3841-Service air piping | U1-Forced - Immediate | 850-Combined Cycle Block
3842 | Service air valves | Balance of Plant | Auxiliary Systems | D1 | Forced - Immediate | 2020 | Oil | KE | 300 | Gas Turbine/Jet Engine (Simple Cycle Operation) | NPCC | Off-Peak | 4.6 | 6 | 1 | 1 | 3842-Service air valves | D1-Forced - Immediate | 300-Gas Turbine/Jet Engine (Simple Cycle Operation)
3842 | Service air valves | Balance of Plant | Auxiliary Systems | U1 | Forced - Immediate | 2020 | Hydro | WA | 500 | Pumped Storage/Hydro | WECC | Off-Peak | 125.2 | 24 | 1 | 1 | 3842-Service air valves | U1-Forced - Immediate | 500-Pumped Storage/Hydro
3843 | Service air dryers | Balance of Plant | Auxiliary Systems | U1 | Forced - Immediate | 2020 | Gas | GG | 850 | Combined Cycle Block | SERC | Summer | 394.1666 | 86 | 1 | 1 | 3843-Service air dryers | U1-Forced - Immediate | 850-Combined Cycle Block
3844 | Soot blowing air compressor and system | Balance of Plant | Auxiliary Systems | D1 | Forced - Immediate | 2020 | Coal | CC | 100 | Fossil-Steam | WECC | Summer | 638.7333 | 44 | 1 | 1 | 3844-Soot blowing air compressor and system | D1-Forced - Immediate | 100-Fossil-Steam
3844 | Soot blowing air compressor and system | Balance of Plant | Auxiliary Systems | U1 | Forced - Immediate | 2020 | Coal | CC | 100 | Fossil-Steam | RFC | Off-Peak | 50965.9998 | 510 | 1 | 1 | 3844-Soot blowing air compressor and system | U1-Forced - Immediate | 100-Fossil-Steam
3844 | Soot blowing air compressor and system | Balance of Plant | Auxiliary Systems | D1 | Forced - Immediate | 2020 | Coal | CC | 100 | Fossil-Steam | WECC | Summer | 740.35 | 51 | 1 | 1 | 3844-Soot blowing air compressor and system | D1-Forced - Immediate | 100-Fossil-Steam
3844 | Soot blowing air compressor and system | Balance of Plant | Auxiliary Systems | D1 | Forced - Immediate | 2020 | Coal | CC | 100 | Fossil-Steam | WECC | Summer | 2975.9165 | 205 | 1 | 1 | 3844-Soot blowing air compressor and system | D1-Forced - Immediate | 100-Fossil-Steam
3844 | Soot blowing air compressor and system | Balance of Plant | Auxiliary Systems | D1 | Forced - Immediate | 2020 | Coal | CC | 100 | Fossil-Steam | WECC | Summer | 1897.3166 | 131 | 1 | 1 | 3844-Soot blowing air compressor and system | D1-Forced - Immediate | 100-Fossil-Steam
3844 | Soot blowing air compressor and system | Balance of Plant | Auxiliary Systems | U1 | Forced - Immediate | 2020 | Coal | CC | 100 | Fossil-Steam | RFC | Winter | 34250.133 | 431 | 1 | 1 | 3844-Soot blowing air compressor and system | U1-Forced - Immediate | 100-Fossil-Steam
3844 | Soot blowing air compressor and system | Balance of Plant | Auxiliary Systems | D1 | Forced - Immediate | 2020 | Coal | OS | 800 | Miscellaneous | RFC | Off-Peak | 594 | 12 | 1 | 1 | 3844-Soot blowing air compressor and system | D1-Forced - Immediate | 800-Miscellaneous
3849 | Other service air problems | Balance of Plant | Auxiliary Systems | U1 | Forced - Immediate | 2020 | Other | BM | 100 | Fossil-Steam | WECC | Summer | 65.325 | 30.15 | 1 | 1 | 3849-Other service air problems | U1-Forced - Immediate | 100-Fossil-Steam
3849 | Other service air problems | Balance of Plant | Auxiliary Systems | D3 | Forced - Postponed | 2020 | Coal | CC | 100 | Fossil-Steam | SERC | Winter | 8000 | 400 | 1 | 1 | 3849-Other service air problems | D3-Forced - Postponed | 100-Fossil-Steam
3849 | Other service air problems | Balance of Plant | Auxiliary Systems | U1 | Forced - Immediate | 2020 | Coal | CC | 100 | Fossil-Steam | TRE | Summer | 586.6665 | 440 | 1 | 1 | 3849-Other service air problems | U1-Forced - Immediate | 100-Fossil-Steam
3849 | Other service air problems | Balance of Plant | Auxiliary Systems | U1 | Forced - Immediate | 2020 | Gas | GG | 300 | Gas Turbine/Jet Engine (Simple Cycle Operation) | TRE | Winter | 149.6266 | 49.6 | 1 | 1 | 3849-Other service air problems | U1-Forced - Immediate | 300-Gas Turbine/Jet Engine (Simple Cycle Operation)
3849 | Other service air problems | Balance of Plant | Auxiliary Systems | U1 | Forced - Immediate | 2020 | Gas | GG | 300 | Gas Turbine/Jet Engine (Simple Cycle Operation) | WECC | Off-Peak | 38.3833 | 49 | 1 | 1 | 3849-Other service air problems | U1-Forced - Immediate | 300-Gas Turbine/Jet Engine (Simple Cycle Operation)
3849 | Other service air problems | Balance of Plant | Auxiliary Systems | U1 | Forced - Immediate | 2020 | Gas | GG | 300 | Gas Turbine/Jet Engine (Simple Cycle Operation) | WECC | Summer | 87.9666 | 91 | 1 | 1 | 3849-Other service air problems | U1-Forced - Immediate | 300-Gas Turbine/Jet Engine (Simple Cycle Operation)
3849 | Other service air problems | Balance of Plant | Auxiliary Systems | U1 | Forced - Immediate | 2020 | Gas | GG | 300 | Gas Turbine/Jet Engine (Simple Cycle Operation) | MRO | Winter | 285.3 | 31.7 | 1 | 1 | 3849-Other service air problems | U1-Forced - Immediate | 300-Gas Turbine/Jet Engine (Simple Cycle Operation)
3849 | Other service air problems | Balance of Plant | Auxiliary Systems | U1 | Forced - Immediate | 2020 | Gas | GG | 300 | Gas Turbine/Jet Engine (Simple Cycle Operation) | WECC | Off-Peak | 120.7313 | 25.24 | 2 | 2 | 3849-Other service air problems | U1-Forced - Immediate | 300-Gas Turbine/Jet Engine (Simple Cycle Operation)
3849 | Other service air problems | Balance of Plant | Auxiliary Systems | U1 | Forced - Immediate | 2020 | Gas | GG | 300 | Gas Turbine/Jet Engine (Simple Cycle Operation) | WECC | Summer | 9.3333 | 20 | 1 | 1 | 3849-Other service air problems | U1-Forced - Immediate | 300-Gas Turbine/Jet Engine (Simple Cycle Operation)
3849 | Other service air problems | Balance of Plant | Auxiliary Systems | SF | Startup Failure | 2020 | Hydro | WA | 500 | Pumped Storage/Hydro | MRO | Winter | 282.3666 | 43 | 1 | 1 | 3849-Other service air problems | SF-Startup Failure | 500-Pumped Storage/Hydro
3849 | Other service air problems | Balance of Plant | Auxiliary Systems | U1 | Forced - Immediate | 2020 | Gas | GG | 851 | CC GT units | MRO | Winter | 1385.5759 | 167.61 | 1 | 1 | 3849-Other service air problems | U1-Forced - Immediate | 851-CC GT units
3849 | Other service air problems | Balance of Plant | Auxiliary Systems | D1 | Forced - Immediate | 2020 | Waste Heat | WH | 852 | CC steam units | MRO | Winter | 1000.4319 | 121.02 | 1 | 1 | 3849-Other service air problems | D1-Forced - Immediate | 852-CC steam units
3850 | Instrument air compressors | Balance of Plant | Auxiliary Systems | U1 | Forced - Immediate | 2020 | Coal | CC | 100 | Fossil-Steam | SERC | Winter | 3168.7329 | 638 | 1 | 1 | 3850-Instrument air compressors | U1-Forced - Immediate | 100-Fossil-Steam
3850 | Instrument air compressors | Balance of Plant | Auxiliary Systems | D1 | Forced - Immediate | 2020 | Other | WD | 100 | Fossil-Steam | SERC | Winter | 48.4 | 11 | 1 | 1 | 3850-Instrument air compressors | D1-Forced - Immediate | 100-Fossil-Steam
3850 | Instrument air compressors | Balance of Plant | Auxiliary Systems | U1 | Forced - Immediate | 2020 | Coal | CC | 100 | Fossil-Steam | WECC | Off-Peak | 2538.6664 | 340 | 1 | 1 | 3850-Instrument air compressors | U1-Forced - Immediate | 100-Fossil-Steam
3850 | Instrument air compressors | Balance of Plant | Auxiliary Systems | D1 | Forced - Immediate | 2020 | Coal | CC | 100 | Fossil-Steam | WECC | Summer | 274.8332 | 170 | 1 | 1 | 3850-Instrument air compressors | D1-Forced - Immediate | 100-Fossil-Steam
3850 | Instrument air compressors | Balance of Plant | Auxiliary Systems | U1 | Forced - Immediate | 2020 | Gas | GG | 100 | Fossil-Steam | WECC | Off-Peak | 411.6 | 98 | 1 | 1 | 3850-Instrument air compressors | U1-Forced - Immediate | 100-Fossil-Steam
3850 | Instrument air compressors | Balance of Plant | Auxiliary Systems | U1 | Forced - Immediate | 2020 | Gas | GG | 100 | Fossil-Steam | WECC | Off-Peak | 2116.4 | 78 | 1 | 1 | 3850-Instrument air compressors | U1-Forced - Immediate | 100-Fossil-Steam
3850 | Instrument air compressors | Balance of Plant | Auxiliary Systems | U1 | Forced - Immediate | 2020 | Gas | GG | 100 | Fossil-Steam | WECC | Off-Peak | 2155.4 | 78 | 1 | 1 | 3850-Instrument air compressors | U1-Forced - Immediate | 100-Fossil-Steam
3850 | Instrument air compressors | Balance of Plant | Auxiliary Systems | U1 | Forced - Immediate | 2020 | Gas | GG | 100 | Fossil-Steam | RFC | Off-Peak | 4693.1666 | 290 | 1 | 1 | 3850-Instrument air compressors | U1-Forced - Immediate | 100-Fossil-Steam
3850 | Instrument air compressors | Balance of Plant | Auxiliary Systems | U1 | Forced - Immediate | 2020 | Gas | GG | 100 | Fossil-Steam | WECC | Summer | 200.2916 | 104.5 | 1 | 1 | 3850-Instrument air compressors | U1-Forced - Immediate | 100-Fossil-Steam
3850 | Instrument air compressors | Balance of Plant | Auxiliary Systems | U1 | Forced - Immediate | 2020 | Gas | GG | 100 | Fossil-Steam | NPCC | Summer | 21226.3581 | 575.5 | 1 | 1 | 3850-Instrument air compressors | U1-Forced - Immediate | 100-Fossil-Steam
3850 | Instrument air compressors | Balance of Plant | Auxiliary Systems | U1 | Forced - Immediate | 2020 | Oil | OO | 100 | Fossil-Steam | NPCC | Off-Peak | 2313.63 | 376.2 | 1 | 1 | 3850-Instrument air compressors | U1-Forced - Immediate | 100-Fossil-Steam
3850 | Instrument air compressors | Balance of Plant | Auxiliary Systems | U1 | Forced - Immediate | 2020 | Gas | GG | 100 | Fossil-Steam | RFC | Summer | 1543.8332 | 295 | 1 | 1 | 3850-Instrument air compressors | U1-Forced - Immediate | 100-Fossil-Steam
3850 | Instrument air compressors | Balance of Plant | Auxiliary Systems | U1 | Forced - Immediate | 2020 | Gas | GG | 300 | Gas Turbine/Jet Engine (Simple Cycle Operation) | SERC | Summer | 303.9999 | 96 | 1 | 1 | 3850-Instrument air compressors | U1-Forced - Immediate | 300-Gas Turbine/Jet Engine (Simple Cycle Operation)
3850 | Instrument air compressors | Balance of Plant | Auxiliary Systems | U1 | Forced - Immediate | 2020 | Gas | GG | 300 | Gas Turbine/Jet Engine (Simple Cycle Operation) | MRO | Winter | 184.5 | 45 | 1 | 1 | 3850-Instrument air compressors | U1-Forced - Immediate | 300-Gas Turbine/Jet Engine (Simple Cycle Operation)
3850 | Instrument air compressors | Balance of Plant | Auxiliary Systems | U1 | Forced - Immediate | 2020 | Gas | GG | 300 | Gas Turbine/Jet Engine (Simple Cycle Operation) | MRO | Winter | 189 | 45 | 1 | 1 | 3850-Instrument air compressors | U1-Forced - Immediate | 300-Gas Turbine/Jet Engine (Simple Cycle Operation)
3850 | Instrument air compressors | Balance of Plant | Auxiliary Systems | U1 | Forced - Immediate | 2020 | Gas | GG | 300 | Gas Turbine/Jet Engine (Simple Cycle Operation) | WECC | Summer | 86.6666 | 65 | 4 | 4 | 3850-Instrument air compressors | U1-Forced - Immediate | 300-Gas Turbine/Jet Engine (Simple Cycle Operation)
3850 | Instrument air compressors | Balance of Plant | Auxiliary Systems | U1 | Forced - Immediate | 2020 | Gas | GG | 300 | Gas Turbine/Jet Engine (Simple Cycle Operation) | SERC | Summer | 741.2 | 109 | 1 | 1 | 3850-Instrument air compressors | U1-Forced - Immediate | 300-Gas Turbine/Jet Engine (Simple Cycle Operation)
3850 | Instrument air compressors | Balance of Plant | Auxiliary Systems | U1 | Forced - Immediate | 2020 | Gas | GG | 300 | Gas Turbine/Jet Engine (Simple Cycle Operation) | MRO | Winter | 109.5 | 45 | 1 | 1 | 3850-Instrument air compressors | U1-Forced - Immediate | 300-Gas Turbine/Jet Engine (Simple Cycle Operation)
3850 | Instrument air compressors | Balance of Plant | Auxiliary Systems | U1 | Forced - Immediate | 2020 | Gas | GG | 300 | Gas Turbine/Jet Engine (Simple Cycle Operation) | MRO | Winter | 1041 | 45 | 2 | 2 | 3850-Instrument air compressors | U1-Forced - Immediate | 300-Gas Turbine/Jet Engine (Simple Cycle Operation)
3850 | Instrument air compressors | Balance of Plant | Auxiliary Systems | U1 | Forced - Immediate | 2020 | Gas | GG | 300 | Gas Turbine/Jet Engine (Simple Cycle Operation) | RFC | Winter | 2826.63 | 110.2 | 1 | 1 | 3850-Instrument air compressors | U1-Forced - Immediate | 300-Gas Turbine/Jet Engine (Simple Cycle Operation)
3850 | Instrument air compressors | Balance of Plant | Auxiliary Systems | U1 | Forced - Immediate | 2020 | Gas | GG | 300 | Gas Turbine/Jet Engine (Simple Cycle Operation) | TRE | Winter | 14.0533 | 49.6 | 1 | 1 | 3850-Instrument air compressors | U1-Forced - Immediate | 300-Gas Turbine/Jet Engine (Simple Cycle Operation)
3850 | Instrument air compressors | Balance of Plant | Auxiliary Systems | U1 | Forced - Immediate | 2020 | Gas | GG | 300 | Gas Turbine/Jet Engine (Simple Cycle Operation) | WECC | Winter | 24.2666 | 91 | 1 | 1 | 3850-Instrument air compressors | U1-Forced - Immediate | 300-Gas Turbine/Jet Engine (Simple Cycle Operation)
3850 | Instrument air compressors | Balance of Plant | Auxiliary Systems | U1 | Forced - Immediate | 2020 | Gas | GG | 300 | Gas Turbine/Jet Engine (Simple Cycle Operation) | MRO | Winter | 119.25 | 45 | 1 | 1 | 3850-Instrument air compressors | U1-Forced - Immediate | 300-Gas Turbine/Jet Engine (Simple Cycle Operation)
3850 | Instrument air compressors | Balance of Plant | Auxiliary Systems | U1 | Forced - Immediate | 2020 | Gas | GG | 300 | Gas Turbine/Jet Engine (Simple Cycle Operation) | MRO | Winter | 188.25 | 45 | 1 | 1 | 3850-Instrument air compressors | U1-Forced - Immediate | 300-Gas Turbine/Jet Engine (Simple Cycle Operation)
3850 | Instrument air compressors | Balance of Plant | Auxiliary Systems | SF | Startup Failure | 2020 | Gas | GG | 300 | Gas Turbine/Jet Engine (Simple Cycle Operation) | MRO | Winter | 101.2666 | 98 | 1 | 1 | 3850-Instrument air compressors | SF-Startup Failure | 300-Gas Turbine/Jet Engine (Simple Cycle Operation)
3850 | Instrument air compressors | Balance of Plant | Auxiliary Systems | U1 | Forced - Immediate | 2020 | Gas | GG | 300 | Gas Turbine/Jet Engine (Simple Cycle Operation) | MRO | Winter | 225 | 45 | 1 | 1 | 3850-Instrument air compressors | U1-Forced - Immediate | 300-Gas Turbine/Jet Engine (Simple Cycle Operation)
3850 | Instrument air compressors | Balance of Plant | Auxiliary Systems | U1 | Forced - Immediate | 2020 | Oil | DI | 300 | Gas Turbine/Jet Engine (Simple Cycle Operation) | WECC | Summer | 1178.1 | 54 | 1 | 1 | 3850-Instrument air compressors | U1-Forced - Immediate | 300-Gas Turbine/Jet Engine (Simple Cycle Operation)
3850 | Instrument air compressors | Balance of Plant | Auxiliary Systems | U1 | Forced - Immediate | 2020 | Gas | GG | 300 | Gas Turbine/Jet Engine (Simple Cycle Operation) | TRE | Winter | 13.2266 | 49.6 | 1 | 1 | 3850-Instrument air compressors | U1-Forced - Immediate | 300-Gas Turbine/Jet Engine (Simple Cycle Operation)
3850 | Instrument air compressors | Balance of Plant | Auxiliary Systems | U1 | Forced - Immediate | 2020 | Coal | CC | 650 | Fluidized Bed | RFC | Off-Peak | 56.875 | 32.5 | 1 | 1 | 3850-Instrument air compressors | U1-Forced - Immediate | 650-Fluidized Bed
3850 | Instrument air compressors | Balance of Plant | Auxiliary Systems | D1 | Forced - Immediate | 2020 | Gas | GG | 850 | Combined Cycle Block | SERC | Summer | 152.6 | 218 | 1 | 1 | 3850-Instrument air compressors | D1-Forced - Immediate | 850-Combined Cycle Block
3850 | Instrument air compressors | Balance of Plant | Auxiliary Systems | D2 | Forced - Delayed | 2020 | Gas | GG | 850 | Combined Cycle Block | RFC | Off-Peak | 37.7166 | 73 | 1 | 1 | 3850-Instrument air compressors | D2-Forced - Delayed | 850-Combined Cycle Block
3850 | Instrument air compressors | Balance of Plant | Auxiliary Systems | U1 | Forced - Immediate | 2020 | Gas | GG | 851 | CC GT units | RFC | Winter | 1205.5331 | 338 | 1 | 1 | 3850-Instrument air compressors | U1-Forced - Immediate | 851-CC GT units
3850 | Instrument air compressors | Balance of Plant | Auxiliary Systems | U1 | Forced - Immediate | 2020 | Gas | GG | 851 | CC GT units | RFC | Winter | 428.1331 | 338 | 1 | 1 | 3850-Instrument air compressors | U1-Forced - Immediate | 851-CC GT units
3850 | Instrument air compressors | Balance of Plant | Auxiliary Systems | D1 | Forced - Immediate | 2020 | Gas | GG | 851 | CC GT units | RFC | Summer | 20 | 30 | 2 | 2 | 3850-Instrument air compressors | D1-Forced - Immediate | 851-CC GT units
3850 | Instrument air compressors | Balance of Plant | Auxiliary Systems | U1 | Forced - Immediate | 2020 | Gas | GG | 851 | CC GT units | SERC | Summer | 125.4166 | 175 | 1 | 1 | 3850-Instrument air compressors | U1-Forced - Immediate | 851-CC GT units
3850 | Instrument air compressors | Balance of Plant | Auxiliary Systems | U1 | Forced - Immediate | 2020 | Gas | GG | 851 | CC GT units | SERC | Off-Peak | 859.2332 | 149 | 1 | 1 | 3850-Instrument air compressors | U1-Forced - Immediate | 851-CC GT units
3850 | Instrument air compressors | Balance of Plant | Auxiliary Systems | U1 | Forced - Immediate | 2020 | Gas | GG | 851 | CC GT units | SERC | Off-Peak | 1100.1166 | 149 | 1 | 1 | 3850-Instrument air compressors | U1-Forced - Immediate | 851-CC GT units
3850 | Instrument air compressors | Balance of Plant | Auxiliary Systems | D1 | Forced - Immediate | 2020 | Gas | GG | 852 | CC steam units | RFC | Summer | 94.9 | 39 | 1 | 1 | 3850-Instrument air compressors | D1-Forced - Immediate | 852-CC steam units
3850 | Instrument air compressors | Balance of Plant | Auxiliary Systems | D1 | Forced - Immediate | 2020 | Waste Heat | WH | 852 | CC steam units | SERC | Summer | 63.7833 | 89 | 1 | 1 | 3850-Instrument air compressors | D1-Forced - Immediate | 852-CC steam units
3850 | Instrument air compressors | Balance of Plant | Auxiliary Systems | D1 | Forced - Immediate | 2020 | Waste Heat | WH | 852 | CC steam units | RFC | Summer | 52.6666 | 79 | 1 | 1 | 3850-Instrument air compressors | D1-Forced - Immediate | 852-CC steam units
3850 | Instrument air compressors | Balance of Plant | Auxiliary Systems | U1 | Forced - Immediate | 2020 | Waste Heat | WH | 852 | CC steam units | SERC | Off-Peak | 1021.5333 | 154 | 1 | 1 | 3850-Instrument air compressors | U1-Forced - Immediate | 852-CC steam units
3850 | Instrument air compressors | Balance of Plant | Auxiliary Systems | D1 | Forced - Immediate | 2020 | Gas | GG | 852 | CC steam units | RFC | Summer | 26 | 39 | 1 | 1 | 3850-Instrument air compressors | D1-Forced - Immediate | 852-CC steam units
3850 | Instrument air compressors | Balance of Plant | Auxiliary Systems | U1 | Forced - Immediate | 2020 | Waste Heat | WH | 852 | CC steam units | RFC | Winter | 1940 | 400 | 1 | 1 | 3850-Instrument air compressors | U1-Forced - Immediate | 852-CC steam units
3850 | Instrument air compressors | Balance of Plant | Auxiliary Systems | D1 | Forced - Immediate | 2020 | Waste Heat | WH | 852 | CC steam units | RFC | Summer | 584.6 | 79 | 1 | 1 | 3850-Instrument air compressors | D1-Forced - Immediate | 852-CC steam units
3851 | Instrument air piping | Balance of Plant | Auxiliary Systems | U1 | Forced - Immediate | 2020 | Gas | GG | 100 | Fossil-Steam | WECC | Summer | 107.35 | 113 | 1 | 1 | 3851-Instrument air piping | U1-Forced - Immediate | 100-Fossil-Steam
3851 | Instrument air piping | Balance of Plant | Auxiliary Systems | U1 | Forced - Immediate | 2020 | Gas | GG | 300 | Gas Turbine/Jet Engine (Simple Cycle Operation) | SERC | Off-Peak | 149.6 | 187 | 1 | 1 | 3851-Instrument air piping | U1-Forced - Immediate | 300-Gas Turbine/Jet Engine (Simple Cycle Operation)
3851 | Instrument air piping | Balance of Plant | Auxiliary Systems | D1 | Forced - Immediate | 2020 | Gas | GG | 850 | Combined Cycle Block | SERC | Winter | 5814.5 | 401 | 1 | 1 | 3851-Instrument air piping | D1-Forced - Immediate | 850-Combined Cycle Block
3851 | Instrument air piping | Balance of Plant | Auxiliary Systems | D1 | Forced - Immediate | 2020 | Gas | GG | 850 | Combined Cycle Block | SERC | Winter | 5226.0665 | 277 | 1 | 1 | 3851-Instrument air piping | D1-Forced - Immediate | 850-Combined Cycle Block
3851 | Instrument air piping | Balance of Plant | Auxiliary Systems | U1 | Forced - Immediate | 2020 | Gas | GG | 851 | CC GT units | RFC | Summer | 2327.3498 | 267 | 1 | 1 | 3851-Instrument air piping | U1-Forced - Immediate | 851-CC GT units
3851 | Instrument air piping | Balance of Plant | Auxiliary Systems | U1 | Forced - Immediate | 2020 | Gas | GG | 851 | CC GT units | WECC | Summer | 328.8856 | 167.23 | 1 | 1 | 3851-Instrument air piping | U1-Forced - Immediate | 851-CC GT units
3851 | Instrument air piping | Balance of Plant | Auxiliary Systems | U1 | Forced - Immediate | 2020 | Gas | GG | 851 | CC GT units | RFC | Summer | 2790.15 | 267 | 1 | 1 | 3851-Instrument air piping | U1-Forced - Immediate | 851-CC GT units
3851 | Instrument air piping | Balance of Plant | Auxiliary Systems | U1 | Forced - Immediate | 2020 | Gas | GG | 851 | CC GT units | WECC | Summer | 518.413 | 167.23 | 1 | 1 | 3851-Instrument air piping | U1-Forced - Immediate | 851-CC GT units
3851 | Instrument air piping | Balance of Plant | Auxiliary Systems | U1 | Forced - Immediate | 2020 | Gas | GG | 851 | CC GT units | WECC | Winter | 147.7198 | 167.23 | 1 | 1 | 3851-Instrument air piping | U1-Forced - Immediate | 851-CC GT units
3851 | Instrument air piping | Balance of Plant | Auxiliary Systems | U1 | Forced - Immediate | 2020 | Gas | GG | 851 | CC GT units | WECC | Summer | 1374.0731 | 167.23 | 1 | 1 | 3851-Instrument air piping | U1-Forced - Immediate | 851-CC GT units
3851 | Instrument air piping | Balance of Plant | Auxiliary Systems | D1 | Forced - Immediate | 2020 | Gas | GG | 852 | CC steam units | RFC | Summer | 59.2167 | 19 | 1 | 1 | 3851-Instrument air piping | D1-Forced - Immediate | 852-CC steam units
3851 | Instrument air piping | Balance of Plant | Auxiliary Systems | U1 | Forced - Immediate | 2020 | Waste Heat | WH | 852 | CC steam units | WECC | Summer | 918.8332 | 298 | 1 | 1 | 3851-Instrument air piping | U1-Forced - Immediate | 852-CC steam units
3851 | Instrument air piping | Balance of Plant | Auxiliary Systems | D1 | Forced - Immediate | 2020 | Gas | GG | 852 | CC steam units | RFC | Summer | 17.1 | 19 | 1 | 1 | 3851-Instrument air piping | D1-Forced - Immediate | 852-CC steam units
3851 | Instrument air piping | Balance of Plant | Auxiliary Systems | U1 | Forced - Immediate | 2020 | Gas | GG | 852 | CC steam units | RFC | Summer | 4298.6665 | 416 | 1 | 1 | 3851-Instrument air piping | U1-Forced - Immediate | 852-CC steam units
3852 | Instrument air valves | Balance of Plant | Auxiliary Systems | U1 | Forced - Immediate | 2020 | Gas | GG | 300 | Gas Turbine/Jet Engine (Simple Cycle Operation) | WECC | Winter | 10.375 | 24.9 | 1 | 1 | 3852-Instrument air valves | U1-Forced - Immediate | 300-Gas Turbine/Jet Engine (Simple Cycle Operation)
3852 | Instrument air valves | Balance of Plant | Auxiliary Systems | D1 | Forced - Immediate | 2020 | Gas | GG | 300 | Gas Turbine/Jet Engine (Simple Cycle Operation) | RFC | Winter | 583.78 | 30.3 | 1 | 1 | 3852-Instrument air valves | D1-Forced - Immediate | 300-Gas Turbine/Jet Engine (Simple Cycle Operation)
3852 | Instrument air valves | Balance of Plant | Auxiliary Systems | U1 | Forced - Immediate | 2020 | Gas | GG | 300 | Gas Turbine/Jet Engine (Simple Cycle Operation) | RFC | Off-Peak | 72 | 40 | 2 | 2 | 3852-Instrument air valves | U1-Forced - Immediate | 300-Gas Turbine/Jet Engine (Simple Cycle Operation)
3852 | Instrument air valves | Balance of Plant | Auxiliary Systems | U1 | Forced - Immediate | 2020 | Gas | GG | 300 | Gas Turbine/Jet Engine (Simple Cycle Operation) | WECC | Off-Peak | 223.5466 | 161.6 | 1 | 1 | 3852-Instrument air valves | U1-Forced - Immediate | 300-Gas Turbine/Jet Engine (Simple Cycle Operation)
3852 | Instrument air valves | Balance of Plant | Auxiliary Systems | U1 | Forced - Immediate | 2020 | Oil | DI | 300 | Gas Turbine/Jet Engine (Simple Cycle Operation) | SERC | Summer | 5141.3666 | 43 | 1 | 1 | 3852-Instrument air valves | U1-Forced - Immediate | 300-Gas Turbine/Jet Engine (Simple Cycle Operation)
3852 | Instrument air valves | Balance of Plant | Auxiliary Systems | U1 | Forced - Immediate | 2020 | Oil | DI | 300 | Gas Turbine/Jet Engine (Simple Cycle Operation) | SERC | Summer | 5140.65 | 43 | 1 | 1 | 3852-Instrument air valves | U1-Forced - Immediate | 300-Gas Turbine/Jet Engine (Simple Cycle Operation)
3852 | Instrument air valves | Balance of Plant | Auxiliary Systems | D1 | Forced - Immediate | 2020 | Gas | GG | 300 | Gas Turbine/Jet Engine (Simple Cycle Operation) | SERC | Off-Peak | 328 | 1 | 1 | 1 | 3852-Instrument air valves | D1-Forced - Immediate | 300-Gas Turbine/Jet Engine (Simple Cycle Operation)
3852 | Instrument air valves | Balance of Plant | Auxiliary Systems | U1 | Forced - Immediate | 2020 | Gas | GG | 850 | Combined Cycle Block | NPCC | Summer | 292.3999 | 204 | 1 | 1 | 3852-Instrument air valves | U1-Forced - Immediate | 850-Combined Cycle Block
3852 | Instrument air valves | Balance of Plant | Auxiliary Systems | SF | Startup Failure | 2020 | Gas | GG | 850 | Combined Cycle Block | NPCC | Summer | 3.3999 | 204 | 1 | 1 | 3852-Instrument air valves | SF-Startup Failure | 850-Combined Cycle Block
3852 | Instrument air valves | Balance of Plant | Auxiliary Systems | U1 | Forced - Immediate | 2020 | Gas | GG | 850 | Combined Cycle Block | NPCC | Winter | 13008.7448 | 246.3 | 1 | 1 | 3852-Instrument air valves | U1-Forced - Immediate | 850-Combined Cycle Block
3852 | Instrument air valves | Balance of Plant | Auxiliary Systems | U1 | Forced - Immediate | 2020 | Gas | GG | 851 | CC GT units | WECC | Summer | 672 | 160 | 1 | 1 | 3852-Instrument air valves | U1-Forced - Immediate | 851-CC GT units
3853 | Instrument air dryers | Balance of Plant | Auxiliary Systems | U1 | Forced - Immediate | 2020 | Coal | CC | 100 | Fossil-Steam | RFC | Winter | 14443.3332 | 200 | 1 | 1 | 3853-Instrument air dryers | U1-Forced - Immediate | 100-Fossil-Steam
3853 | Instrument air dryers | Balance of Plant | Auxiliary Systems | D1 | Forced - Immediate | 2020 | Coal | CC | 100 | Fossil-Steam | RFC | Winter | 921.6666 | 350 | 1 | 1 | 3853-Instrument air dryers | D1-Forced - Immediate | 100-Fossil-Steam
3853 | Instrument air dryers | Balance of Plant | Auxiliary Systems | U1 | Forced - Immediate | 2020 | Gas | GG | 300 | Gas Turbine/Jet Engine (Simple Cycle Operation) | RFC | Off-Peak | 142.2666 | 88 | 1 | 1 | 3853-Instrument air dryers | U1-Forced - Immediate | 300-Gas Turbine/Jet Engine (Simple Cycle Operation)
3853 | Instrument air dryers | Balance of Plant | Auxiliary Systems | U1 | Forced - Immediate | 2020 | Gas | GG | 851 | CC GT units | SERC | Off-Peak | 32005.3333 | 160 | 1 | 1 | 3853-Instrument air dryers | U1-Forced - Immediate | 851-CC GT units
3853 | Instrument air dryers | Balance of Plant | Auxiliary Systems | U1 | Forced - Immediate | 2020 | Gas | GG | 851 | CC GT units | WECC | Off-Peak | 186.8333 | 190 | 2 | 2 | 3853-Instrument air dryers | U1-Forced - Immediate | 851-CC GT units
3853 | Instrument air dryers | Balance of Plant | Auxiliary Systems | U1 | Forced - Immediate | 2020 | Waste Heat | WH | 852 | CC steam units | WECC | Off-Peak | 220.2666 | 236 | 1 | 1 | 3853-Instrument air dryers | U1-Forced - Immediate | 852-CC steam units
3853 | Instrument air dryers | Balance of Plant | Auxiliary Systems | U1 | Forced - Immediate | 2020 | Waste Heat | WH | 852 | CC steam units | SERC | Off-Peak | 14202.3666 | 71 | 1 | 1 | 3853-Instrument air dryers | U1-Forced - Immediate | 852-CC steam units
3859 | Other instrument air problems | Balance of Plant | Auxiliary Systems | U2 | Forced - Delayed | 2020 | Coal | CC | 100 | Fossil-Steam | SERC | Winter | 13864.8 | 872 | 1 | 1 | 3859-Other instrument air problems | U2-Forced - Delayed | 100-Fossil-Steam
3859 | Other instrument air problems | Balance of Plant | Auxiliary Systems | U1 | Forced - Immediate | 2020 | Coal | CC | 100 | Fossil-Steam | WECC | Off-Peak | 205.85 | 179 | 1 | 1 | 3859-Other instrument air problems | U1-Forced - Immediate | 100-Fossil-Steam
3859 | Other instrument air problems | Balance of Plant | Auxiliary Systems | U1 | Forced - Immediate | 2020 | Coal | CC | 100 | Fossil-Steam | WECC | Summer | 665.9998 | 270 | 1 | 1 | 3859-Other instrument air problems | U1-Forced - Immediate | 100-Fossil-Steam
3859 | Other instrument air problems | Balance of Plant | Auxiliary Systems | U1 | Forced - Immediate | 2020 | Gas | GG | 300 | Gas Turbine/Jet Engine (Simple Cycle Operation) | WECC | Off-Peak | 57.75 | 55 | 1 | 1 | 3859-Other instrument air problems | U1-Forced - Immediate | 300-Gas Turbine/Jet Engine (Simple Cycle Operation)
3859 | Other instrument air problems | Balance of Plant | Auxiliary Systems | U1 | Forced - Immediate | 2020 | Gas | GG | 300 | Gas Turbine/Jet Engine (Simple Cycle Operation) | WECC | Winter | 153.45 | 93 | 1 | 1 | 3859-Other instrument air problems | U1-Forced - Immediate | 300-Gas Turbine/Jet Engine (Simple Cycle Operation)
3859 | Other instrument air problems | Balance of Plant | Auxiliary Systems | D1 | Forced - Immediate | 2020 | Gas | GG | 850 | Combined Cycle Block | NPCC | Winter | 16.15 | 16.15 | 1 | 1 | 3859-Other instrument air problems | D1-Forced - Immediate | 850-Combined Cycle Block
3859 | Other instrument air problems | Balance of Plant | Auxiliary Systems | D1 | Forced - Immediate | 2020 | Gas | GG | 851 | CC GT units | SERC | Summer | 129 | 129 | 1 | 1 | 3859-Other instrument air problems | D1-Forced - Immediate | 851-CC GT units
3859 | Other instrument air problems | Balance of Plant | Auxiliary Systems | D1 | Forced - Immediate | 2020 | Waste Heat | WH | 852 | CC steam units | SERC | Summer | 39 | 39 | 1 | 1 | 3859-Other instrument air problems | D1-Forced - Immediate | 852-CC steam units
3860 | Fire protection system pumps | Balance of Plant | Auxiliary Systems | U1 | Forced - Immediate | 2020 | Gas | GG | 300 | Gas Turbine/Jet Engine (Simple Cycle Operation) | WECC | Off-Peak | 229.5 | 45.9 | 1 | 1 | 3860-Fire protection system pumps | U1-Forced - Immediate | 300-Gas Turbine/Jet Engine (Simple Cycle Operation)
3860 | Fire protection system pumps | Balance of Plant | Auxiliary Systems | U1 | Forced - Immediate | 2020 | Oil | DI | 300 | Gas Turbine/Jet Engine (Simple Cycle Operation) | RFC | Winter | 243.95 | 69.7 | 2 | 2 | 3860-Fire protection system pumps | U1-Forced - Immediate | 300-Gas Turbine/Jet Engine (Simple Cycle Operation)
3860 | Fire protection system pumps | Balance of Plant | Auxiliary Systems | U1 | Forced - Immediate | 2020 | Oil | DI | 300 | Gas Turbine/Jet Engine (Simple Cycle Operation) | RFC | Winter | 232.75 | 66.5 | 1 | 1 | 3860-Fire protection system pumps | U1-Forced - Immediate | 300-Gas Turbine/Jet Engine (Simple Cycle Operation)
3860 | Fire protection system pumps | Balance of Plant | Auxiliary Systems | U1 | Forced - Immediate | 2020 | Oil | DI | 300 | Gas Turbine/Jet Engine (Simple Cycle Operation) | RFC | Winter | 226.1 | 64.6 | 1 | 1 | 3860-Fire protection system pumps | U1-Forced - Immediate | 300-Gas Turbine/Jet Engine (Simple Cycle Operation)
3861 | Fire protection system piping | Balance of Plant | Auxiliary Systems | D1 | Forced - Immediate | 2020 | Coal | CC | 100 | Fossil-Steam | RFC | Summer | 82.65 | 57 | 1 | 1 | 3861-Fire protection system piping | D1-Forced - Immediate | 100-Fossil-Steam
3861 | Fire protection system piping | Balance of Plant | Auxiliary Systems | U1 | Forced - Immediate | 2020 | Coal | CC | 100 | Fossil-Steam | SERC | Summer | 111753.525 | 237.9 | 1 | 1 | 3861-Fire protection system piping | U1-Forced - Immediate | 100-Fossil-Steam
3861 | Fire protection system piping | Balance of Plant | Auxiliary Systems | U1 | Forced - Immediate | 2020 | Gas | GG | 300 | Gas Turbine/Jet Engine (Simple Cycle Operation) | WECC | Off-Peak | 68481 | 63 | 1 | 1 | 3861-Fire protection system piping | U1-Forced - Immediate | 300-Gas Turbine/Jet Engine (Simple Cycle Operation)
3861 | Fire protection system piping | Balance of Plant | Auxiliary Systems | U1 | Forced - Immediate | 2020 | Oil | DI | 300 | Gas Turbine/Jet Engine (Simple Cycle Operation) | WECC | Winter | 28 | 16 | 1 | 1 | 3861-Fire protection system piping | U1-Forced - Immediate | 300-Gas Turbine/Jet Engine (Simple Cycle Operation)
3861 | Fire protection system piping | Balance of Plant | Auxiliary Systems | U1 | Forced - Immediate | 2020 | Gas | GG | 851 | CC GT units | TRE | Off-Peak | 560.9 | 158 | 2 | 2 | 3861-Fire protection system piping | U1-Forced - Immediate | 851-CC GT units
3861 | Fire protection system piping | Balance of Plant | Auxiliary Systems | U1 | Forced - Immediate | 2020 | Waste Heat | WH | 852 | CC steam units | TRE | Off-Peak | 617.7 | 174 | 1 | 1 | 3861-Fire protection system piping | U1-Forced - Immediate | 852-CC steam units
3862 | Fire protection system valves | Balance of Plant | Auxiliary Systems | SF | Startup Failure | 2020 | Gas | GG | 300 | Gas Turbine/Jet Engine (Simple Cycle Operation) | SERC | Off-Peak | 648 | 216 | 1 | 1 | 3862-Fire protection system valves | SF-Startup Failure | 300-Gas Turbine/Jet Engine (Simple Cycle Operation)
3864 | Fire protection system instrumentation and controls | Balance of Plant | Auxiliary Systems | U1 | Forced - Immediate | 2020 | Coal | CC | 100 | Fossil-Steam | WECC | Off-Peak | 2519.9 | 446 | 1 | 1 | 3864-Fire protection system instrumentation and controls | U1-Forced - Immediate | 100-Fossil-Steam
3864 | Fire protection system instrumentation and controls | Balance of Plant | Auxiliary Systems | SF | Startup Failure | 2020 | Gas | GG | 300 | Gas Turbine/Jet Engine (Simple Cycle Operation) | SERC | Off-Peak | 17024.3999 | 216 | 1 | 1 | 3864-Fire protection system instrumentation and controls | SF-Startup Failure | 300-Gas Turbine/Jet Engine (Simple Cycle Operation)
3864 | Fire protection system instrumentation and controls | Balance of Plant | Auxiliary Systems | U1 | Forced - Immediate | 2020 | Gas | GG | 300 | Gas Turbine/Jet Engine (Simple Cycle Operation) | MRO | Off-Peak | 602.7417 | 47.9 | 1 | 1 | 3864-Fire protection system instrumentation and controls | U1-Forced - Immediate | 300-Gas Turbine/Jet Engine (Simple Cycle Operation)
3864 | Fire protection system instrumentation and controls | Balance of Plant | Auxiliary Systems | U1 | Forced - Immediate | 2020 | Gas | GG | 300 | Gas Turbine/Jet Engine (Simple Cycle Operation) | NPCC | Summer | 26.6333 | 34 | 12 | 12 | 3864-Fire protection system instrumentation and controls | U1-Forced - Immediate | 300-Gas Turbine/Jet Engine (Simple Cycle Operation)
3864 | Fire protection system instrumentation and controls | Balance of Plant | Auxiliary Systems | U1 | Forced - Immediate | 2020 | Gas | GG | 300 | Gas Turbine/Jet Engine (Simple Cycle Operation) | SERC | Summer | 101.4 | 169 | 1 | 1 | 3864-Fire protection system instrumentation and controls | U1-Forced - Immediate | 300-Gas Turbine/Jet Engine (Simple Cycle Operation)
3864 | Fire protection system instrumentation and controls | Balance of Plant | Auxiliary Systems | U1 | Forced - Immediate | 2020 | Gas | GG | 300 | Gas Turbine/Jet Engine (Simple Cycle Operation) | RFC | Off-Peak | 475.3333 | 92 | 1 | 1 | 3864-Fire protection system instrumentation and controls | U1-Forced - Immediate | 300-Gas Turbine/Jet Engine (Simple Cycle Operation)
3864 | Fire protection system instrumentation and controls | Balance of Plant | Auxiliary Systems | U1 | Forced - Immediate | 2020 | Oil | DI | 300 | Gas Turbine/Jet Engine (Simple Cycle Operation) | SERC | Summer | 1016.25 | 45 | 1 | 1 | 3864-Fire protection system instrumentation and controls | U1-Forced - Immediate | 300-Gas Turbine/Jet Engine (Simple Cycle Operation)
3864 | Fire protection system instrumentation and controls | Balance of Plant | Auxiliary Systems | U1 | Forced - Immediate | 2020 | Oil | DI | 300 | Gas Turbine/Jet Engine (Simple Cycle Operation) | SERC | Winter | 101.75 | 11 | 1 | 1 | 3864-Fire protection system instrumentation and controls | U1-Forced - Immediate | 300-Gas Turbine/Jet Engine (Simple Cycle Operation)
3864 | Fire protection system instrumentation and controls | Balance of Plant | Auxiliary Systems | D1 | Forced - Immediate | 2020 | Gas | GG | 300 | Gas Turbine/Jet Engine (Simple Cycle Operation) | MRO | Off-Peak | 956.25 | 25 | 1 | 1 | 3864-Fire protection system instrumentation and controls | D1-Forced - Immediate | 300-Gas Turbine/Jet Engine (Simple Cycle Operation)
3864 | Fire protection system instrumentation and controls | Balance of Plant | Auxiliary Systems | D1 | Forced - Immediate | 2020 | Gas | GG | 300 | Gas Turbine/Jet Engine (Simple Cycle Operation) | MRO | Off-Peak | 6831.5 | 30 | 1 | 1 | 3864-Fire protection system instrumentation and controls | D1-Forced - Immediate | 300-Gas Turbine/Jet Engine (Simple Cycle Operation)
3864 | Fire protection system instrumentation and controls | Balance of Plant | Auxiliary Systems | U1 | Forced - Immediate | 2020 | Gas | GG | 300 | Gas Turbine/Jet Engine (Simple Cycle Operation) | SERC | Summer | 175.2 | 146 | 1 | 1 | 3864-Fire protection system instrumentation and controls | U1-Forced - Immediate | 300-Gas Turbine/Jet Engine (Simple Cycle Operation)
3864 | Fire protection system instrumentation and controls | Balance of Plant | Auxiliary Systems | U1 | Forced - Immediate | 2020 | Gas | GG | 300 | Gas Turbine/Jet Engine (Simple Cycle Operation) | RFC | Summer | 1168.1666 | 163 | 1 | 1 | 3864-Fire protection system instrumentation and controls | U1-Forced - Immediate | 300-Gas Turbine/Jet Engine (Simple Cycle Operation)
3864 | Fire protection system instrumentation and controls | Balance of Plant | Auxiliary Systems | U1 | Forced - Immediate | 2020 | Oil | DI | 300 | Gas Turbine/Jet Engine (Simple Cycle Operation) | SERC | Winter | 109.4 | 12 | 1 | 1 | 3864-Fire protection system instrumentation and controls | U1-Forced - Immediate | 300-Gas Turbine/Jet Engine (Simple Cycle Operation)
3864 | Fire protection system instrumentation and controls | Balance of Plant | Auxiliary Systems | U1 | Forced - Immediate | 2020 | Gas | GG | 300 | Gas Turbine/Jet Engine (Simple Cycle Operation) | MRO | Off-Peak | 13.8666 | 52 | 1 | 1 | 3864-Fire protection system instrumentation and controls | U1-Forced - Immediate | 300-Gas Turbine/Jet Engine (Simple Cycle Operation)
3864 | Fire protection system instrumentation and controls | Balance of Plant | Auxiliary Systems | U1 | Forced - Immediate | 2020 | Gas | GG | 300 | Gas Turbine/Jet Engine (Simple Cycle Operation) | SERC | Off-Peak | 637.2 | 118 | 1 | 1 | 3864-Fire protection system instrumentation and controls | U1-Forced - Immediate | 300-Gas Turbine/Jet Engine (Simple Cycle Operation)
3864 | Fire protection system instrumentation and controls | Balance of Plant | Auxiliary Systems | U1 | Forced - Immediate | 2020 | Gas | GG | 300 | Gas Turbine/Jet Engine (Simple Cycle Operation) | RFC | Off-Peak | 21490.8333 | 82 | 1 | 1 | 3864-Fire protection system instrumentation and controls | U1-Forced - Immediate | 300-Gas Turbine/Jet Engine (Simple Cycle Operation)
3864 | Fire protection system instrumentation and controls | Balance of Plant | Auxiliary Systems | U1 | Forced - Immediate | 2020 | Gas | GG | 300 | Gas Turbine/Jet Engine (Simple Cycle Operation) | TRE | Summer | 57.3333 | 43 | 1 | 1 | 3864-Fire protection system instrumentation and controls | U1-Forced - Immediate | 300-Gas Turbine/Jet Engine (Simple Cycle Operation)
3864 | Fire protection system instrumentation and controls | Balance of Plant | Auxiliary Systems | U1 | Forced - Immediate | 2020 | Gas | GG | 300 | Gas Turbine/Jet Engine (Simple Cycle Operation) | RFC | Summer | 230.175 | 170.5 | 1 | 1 | 3864-Fire protection system instrumentation and controls | U1-Forced - Immediate | 300-Gas Turbine/Jet Engine (Simple Cycle Operation)
3864 | Fire protection system instrumentation and controls | Balance of Plant | Auxiliary Systems | U1 | Forced - Immediate | 2020 | Gas | GG | 300 | Gas Turbine/Jet Engine (Simple Cycle Operation) | WECC | Summer | 720.9666 | 43 | 1 | 1 | 3864-Fire protection system instrumentation and controls | U1-Forced - Immediate | 300-Gas Turbine/Jet Engine (Simple Cycle Operation)
3864 | Fire protection system instrumentation and controls | Balance of Plant | Auxiliary Systems | U1 | Forced - Immediate | 2020 | Gas | GG | 300 | Gas Turbine/Jet Engine (Simple Cycle Operation) | RFC | Off-Peak | 412 | 40 | 1 | 1 | 3864-Fire protection system instrumentation and controls | U1-Forced - Immediate | 300-Gas Turbine/Jet Engine (Simple Cycle Operation)
3864 | Fire protection system instrumentation and controls | Balance of Plant | Auxiliary Systems | U1 | Forced - Immediate | 2020 | Gas | GG | 300 | Gas Turbine/Jet Engine (Simple Cycle Operation) | NPCC | Off-Peak | 3073.9333 | 98 | 1 | 1 | 3864-Fire protection system instrumentation and controls | U1-Forced - Immediate | 300-Gas Turbine/Jet Engine (Simple Cycle Operation)
3864 | Fire protection system instrumentation and controls | Balance of Plant | Auxiliary Systems | U1 | Forced - Immediate | 2020 | Gas | GG | 300 | Gas Turbine/Jet Engine (Simple Cycle Operation) | MRO | Off-Peak | 5207 | 82 | 1 | 1 | 3864-Fire protection system instrumentation and controls | U1-Forced - Immediate | 300-Gas Turbine/Jet Engine (Simple Cycle Operation)
3864 | Fire protection system instrumentation and controls | Balance of Plant | Auxiliary Systems | U1 | Forced - Immediate | 2020 | Gas | GG | 300 | Gas Turbine/Jet Engine (Simple Cycle Operation) | RFC | Off-Peak | 18097.4 | 82 | 1 | 1 | 3864-Fire protection system instrumentation and controls | U1-Forced - Immediate | 300-Gas Turbine/Jet Engine (Simple Cycle Operation)
3864 | Fire protection system instrumentation and controls | Balance of Plant | Auxiliary Systems | U1 | Forced - Immediate | 2020 | Gas | GG | 300 | Gas Turbine/Jet Engine (Simple Cycle Operation) | MRO | Off-Peak | 52.8666 | 52 | 1 | 1 | 3864-Fire protection system instrumentation and controls | U1-Forced - Immediate | 300-Gas Turbine/Jet Engine (Simple Cycle Operation)
3864 | Fire protection system instrumentation and controls | Balance of Plant | Auxiliary Systems | U1 | Forced - Immediate | 2020 | Gas | GG | 300 | Gas Turbine/Jet Engine (Simple Cycle Operation) | MRO | Off-Peak | 473.4166 | 95 | 1 | 1 | 3864-Fire protection system instrumentation and controls | U1-Forced - Immediate | 300-Gas Turbine/Jet Engine (Simple Cycle Operation)
3864 | Fire protection system instrumentation and controls | Balance of Plant | Auxiliary Systems | U1 | Forced - Immediate | 2020 | Gas | GG | 300 | Gas Turbine/Jet Engine (Simple Cycle Operation) | MRO | Off-Peak | 3586.9166 | 77 | 1 | 1 | 3864-Fire protection system instrumentation and controls | U1-Forced - Immediate | 300-Gas Turbine/Jet Engine (Simple Cycle Operation)
3864 | Fire protection system instrumentation and controls | Balance of Plant | Auxiliary Systems | U1 | Forced - Immediate | 2020 | Gas | GG | 300 | Gas Turbine/Jet Engine (Simple Cycle Operation) | SERC | Off-Peak | 4488 | 187 | 1 | 1 | 3864-Fire protection system instrumentation and controls | U1-Forced - Immediate | 300-Gas Turbine/Jet Engine (Simple Cycle Operation)
3864 | Fire protection system instrumentation and controls | Balance of Plant | Auxiliary Systems | U1 | Forced - Immediate | 2020 | Gas | GG | 300 | Gas Turbine/Jet Engine (Simple Cycle Operation) | SERC | Summer | 53.5332 | 146 | 1 | 1 | 3864-Fire protection system instrumentation and controls | U1-Forced - Immediate | 300-Gas Turbine/Jet Engine (Simple Cycle Operation)
3864 | Fire protection system instrumentation and controls | Balance of Plant | Auxiliary Systems | U1 | Forced - Immediate | 2020 | Gas | GG | 300 | Gas Turbine/Jet Engine (Simple Cycle Operation) | WECC | Summer | 7077 | 63 | 1 | 1 | 3864-Fire protection system instrumentation and controls | U1-Forced - Immediate | 300-Gas Turbine/Jet Engine (Simple Cycle Operation)
3864 | Fire protection system instrumentation and controls | Balance of Plant | Auxiliary Systems | U1 | Forced - Immediate | 2020 | Gas | GG | 300 | Gas Turbine/Jet Engine (Simple Cycle Operation) | MRO | Summer | 325.4166 | 55 | 1 | 1 | 3864-Fire protection system instrumentation and controls | U1-Forced - Immediate | 300-Gas Turbine/Jet Engine (Simple Cycle Operation)
3864 | Fire protection system instrumentation and controls | Balance of Plant | Auxiliary Systems | U1 | Forced - Immediate | 2020 | Gas | GG | 300 | Gas Turbine/Jet Engine (Simple Cycle Operation) | SERC | Summer | 420.2833 | 151 | 1 | 1 | 3864-Fire protection system instrumentation and controls | U1-Forced - Immediate | 300-Gas Turbine/Jet Engine (Simple Cycle Operation)
3864 | Fire protection system instrumentation and controls | Balance of Plant | Auxiliary Systems | U1 | Forced - Immediate | 2020 | Gas | GG | 300 | Gas Turbine/Jet Engine (Simple Cycle Operation) | MRO | Summer | 1438.4 | 49.6 | 1 | 1 | 3864-Fire protection system instrumentation and controls | U1-Forced - Immediate | 300-Gas Turbine/Jet Engine (Simple Cycle Operation)
3864 | Fire protection system instrumentation and controls | Balance of Plant | Auxiliary Systems | U1 | Forced - Immediate | 2020 | Gas | GG | 300 | Gas Turbine/Jet Engine (Simple Cycle Operation) | SERC | Off-Peak | 1899.031 | 72.39 | 1 | 1 | 3864-Fire protection system instrumentation and controls | U1-Forced - Immediate | 300-Gas Turbine/Jet Engine (Simple Cycle Operation)
3864 | Fire protection system instrumentation and controls | Balance of Plant | Auxiliary Systems | U1 | Forced - Immediate | 2020 | Gas | GG | 300 | Gas Turbine/Jet Engine (Simple Cycle Operation) | MRO | Summer | 3389.8333 | 55 | 1 | 1 | 3864-Fire protection system instrumentation and controls | U1-Forced - Immediate | 300-Gas Turbine/Jet Engine (Simple Cycle Operation)
3864 | Fire protection system instrumentation and controls | Balance of Plant | Auxiliary Systems | U1 | Forced - Immediate | 2020 | Gas | GG | 300 | Gas Turbine/Jet Engine (Simple Cycle Operation) | WECC | Winter | 276.1333 | 76 | 1 | 1 | 3864-Fire protection system instrumentation and controls | U1-Forced - Immediate | 300-Gas Turbine/Jet Engine (Simple Cycle Operation)
3864 | Fire protection system instrumentation and controls | Balance of Plant | Auxiliary Systems | U1 | Forced - Immediate | 2020 | Gas | GG | 300 | Gas Turbine/Jet Engine (Simple Cycle Operation) | MRO | Winter | 3602.0666 | 35.5 | 2 | 2 | 3864-Fire protection system instrumentation and controls | U1-Forced - Immediate | 300-Gas Turbine/Jet Engine (Simple Cycle Operation)
3864 | Fire protection system instrumentation and controls | Balance of Plant | Auxiliary Systems | U1 | Forced - Immediate | 2020 | Oil | DI | 300 | Gas Turbine/Jet Engine (Simple Cycle Operation) | MRO | Summer | 61.3958 | 21.05 | 1 | 1 | 3864-Fire protection system instrumentation and controls | U1-Forced - Immediate | 300-Gas Turbine/Jet Engine (Simple Cycle Operation)
3864 | Fire protection system instrumentation and controls | Balance of Plant | Auxiliary Systems | U1 | Forced - Immediate | 2020 | Oil | DI | 300 | Gas Turbine/Jet Engine (Simple Cycle Operation) | SERC | Winter | 10.6333 | 11 | 1 | 1 | 3864-Fire protection system instrumentation and controls | U1-Forced - Immediate | 300-Gas Turbine/Jet Engine (Simple Cycle Operation)
3864 | Fire protection system instrumentation and controls | Balance of Plant | Auxiliary Systems | D1 | Forced - Immediate | 2020 | Gas | GG | 850 | Combined Cycle Block | SERC | Off-Peak | 14613.5331 | 556 | 1 | 1 | 3864-Fire protection system instrumentation and controls | D1-Forced - Immediate | 850-Combined Cycle Block
3864 | Fire protection system instrumentation and controls | Balance of Plant | Auxiliary Systems | U1 | Forced - Immediate | 2020 | Gas | GG | 850 | Combined Cycle Block | TRE | Summer | 1742 | 268 | 1 | 1 | 3864-Fire protection system instrumentation and controls | U1-Forced - Immediate | 850-Combined Cycle Block
3864 | Fire protection system instrumentation and controls | Balance of Plant | Auxiliary Systems | U1 | Forced - Immediate | 2020 | Gas | GG | 850 | Combined Cycle Block | WECC | Winter | 1105.5333 | 103 | 1 | 1 | 3864-Fire protection system instrumentation and controls | U1-Forced - Immediate | 850-Combined Cycle Block
3864 | Fire protection system instrumentation and controls | Balance of Plant | Auxiliary Systems | U1 | Forced - Immediate | 2020 | Gas | GG | 850 | Combined Cycle Block | MRO | Winter | 129.2 | 114 | 1 | 1 | 3864-Fire protection system instrumentation and controls | U1-Forced - Immediate | 850-Combined Cycle Block
3864 | Fire protection system instrumentation and controls | Balance of Plant | Auxiliary Systems | U1 | Forced - Immediate | 2020 | Gas | GG | 850 | Combined Cycle Block | SERC | Summer | 5562.8832 | 209 | 1 | 1 | 3864-Fire protection system instrumentation and controls | U1-Forced - Immediate | 850-Combined Cycle Block
3864 | Fire protection system instrumentation and controls | Balance of Plant | Auxiliary Systems | U1 | Forced - Immediate | 2020 | Gas | GG | 850 | Combined Cycle Block | MRO | Off-Peak | 83.6 | 114 | 1 | 1 | 3864-Fire protection system instrumentation and controls | U1-Forced - Immediate | 850-Combined Cycle Block
3864 | Fire protection system instrumentation and controls | Balance of Plant | Auxiliary Systems | D1 | Forced - Immediate | 2020 | Gas | GG | 851 | CC GT units | MRO | Winter | 156.4333 | 38 | 1 | 1 | 3864-Fire protection system instrumentation and controls | D1-Forced - Immediate | 851-CC GT units
3864 | Fire protection system instrumentation and controls | Balance of Plant | Auxiliary Systems | U1 | Forced - Immediate | 2020 | Gas | GG | 851 | CC GT units | TRE | Summer | 504 | 168 | 1 | 1 | 3864-Fire protection system instrumentation and controls | U1-Forced - Immediate | 851-CC GT units
3864 | Fire protection system instrumentation and controls | Balance of Plant | Auxiliary Systems | SF | Startup Failure | 2020 | Gas | GG | 851 | CC GT units | TRE | Winter | 191.7499 | 177 | 1 | 1 | 3864-Fire protection system instrumentation and controls | SF-Startup Failure | 851-CC GT units
3864 | Fire protection system instrumentation and controls | Balance of Plant | Auxiliary Systems | U1 | Forced - Immediate | 2020 | Gas | GG | 851 | CC GT units | NPCC | Winter | 408.3833 | 229 | 1 | 1 | 3864-Fire protection system instrumentation and controls | U1-Forced - Immediate | 851-CC GT units
3864 | Fire protection system instrumentation and controls | Balance of Plant | Auxiliary Systems | D1 | Forced - Immediate | 2020 | Gas | GG | 851 | CC GT units | SERC | Summer | 475.7999 | 234 | 1 | 1 | 3864-Fire protection system instrumentation and controls | D1-Forced - Immediate | 851-CC GT units
3864 | Fire protection system instrumentation and controls | Balance of Plant | Auxiliary Systems | D1 | Forced - Immediate | 2020 | Gas | GG | 851 | CC GT units | MRO | Winter | 113.3167 | 13 | 1 | 1 | 3864-Fire protection system instrumentation and controls | D1-Forced - Immediate | 851-CC GT units
3864 | Fire protection system instrumentation and controls | Balance of Plant | Auxiliary Systems | D1 | Forced - Immediate | 2020 | Waste Heat | WH | 852 | CC steam units | NPCC | Winter | 267.9458 | 150.25 | 1 | 1 | 3864-Fire protection system instrumentation and controls | D1-Forced - Immediate | 852-CC steam units
3864 | Fire protection system instrumentation and controls | Balance of Plant | Auxiliary Systems | U1 | Forced - Immediate | 2020 | Gas | GG | 861 | CoG GT units | WECC | Winter | 1869.05 | 87 | 1 | 1 | 3864-Fire protection system instrumentation and controls | U1-Forced - Immediate | 861-CoG GT units
3864 | Fire protection system instrumentation and controls | Balance of Plant | Auxiliary Systems | U1 | Forced - Immediate | 2020 | Waste Heat | WH | 862 | CoG steam units | WECC | Winter | 665.9833 | 31 | 1 | 1 | 3864-Fire protection system instrumentation and controls | U1-Forced - Immediate | 862-CoG steam units
3869 | Other fire protection system problems | Balance of Plant | Auxiliary Systems | D1 | Forced - Immediate | 2020 | Gas | GG | 100 | Fossil-Steam | RFC | Summer | 5050.675 | 171.5 | 1 | 1 | 3869-Other fire protection system problems | D1-Forced - Immediate | 100-Fossil-Steam
3869 | Other fire protection system problems | Balance of Plant | Auxiliary Systems | D1 | Forced - Immediate | 2020 | Gas | GG | 100 | Fossil-Steam | RFC | Summer | 4101.7082 | 171.5 | 1 | 1 | 3869-Other fire protection system problems | D1-Forced - Immediate | 100-Fossil-Steam
3869 | Other fire protection system problems | Balance of Plant | Auxiliary Systems | U1 | Forced - Immediate | 2020 | Gas | GG | 300 | Gas Turbine/Jet Engine (Simple Cycle Operation) | WECC | Off-Peak | 309.375 | 49.5 | 1 | 1 | 3869-Other fire protection system problems | U1-Forced - Immediate | 300-Gas Turbine/Jet Engine (Simple Cycle Operation)
3869 | Other fire protection system problems | Balance of Plant | Auxiliary Systems | U1 | Forced - Immediate | 2020 | Gas | GG | 300 | Gas Turbine/Jet Engine (Simple Cycle Operation) | WECC | Summer | 156.03 | 52.01 | 1 | 1 | 3869-Other fire protection system problems | U1-Forced - Immediate | 300-Gas Turbine/Jet Engine (Simple Cycle Operation)
3869 | Other fire protection system problems | Balance of Plant | Auxiliary Systems | U1 | Forced - Immediate | 2020 | Gas | GG | 300 | Gas Turbine/Jet Engine (Simple Cycle Operation) | WECC | Summer | 1681.5166 | 71 | 1 | 1 | 3869-Other fire protection system problems | U1-Forced - Immediate | 300-Gas Turbine/Jet Engine (Simple Cycle Operation)
3869 | Other fire protection system problems | Balance of Plant | Auxiliary Systems | U1 | Forced - Immediate | 2020 | Oil | DI | 300 | Gas Turbine/Jet Engine (Simple Cycle Operation) | SERC | Summer | 1563.75 | 75 | 1 | 1 | 3869-Other fire protection system problems | U1-Forced - Immediate | 300-Gas Turbine/Jet Engine (Simple Cycle Operation)
3869 | Other fire protection system problems | Balance of Plant | Auxiliary Systems | U1 | Forced - Immediate | 2020 | Oil | KE | 300 | Gas Turbine/Jet Engine (Simple Cycle Operation) | NPCC | Winter | 130.5167 | 41 | 1 | 1 | 3869-Other fire protection system problems | U1-Forced - Immediate | 300-Gas Turbine/Jet Engine (Simple Cycle Operation)
3869 | Other fire protection system problems | Balance of Plant | Auxiliary Systems | U1 | Forced - Immediate | 2020 | Oil | KE | 300 | Gas Turbine/Jet Engine (Simple Cycle Operation) | NPCC | Winter | 188.6 | 41 | 1 | 1 | 3869-Other fire protection system problems | U1-Forced - Immediate | 300-Gas Turbine/Jet Engine (Simple Cycle Operation)
3869 | Other fire protection system problems | Balance of Plant | Auxiliary Systems | SF | Startup Failure | 2020 | Gas | GG | 300 | Gas Turbine/Jet Engine (Simple Cycle Operation) | SERC | Off-Peak | 1605.5999 | 216 | 1 | 1 | 3869-Other fire protection system problems | SF-Startup Failure | 300-Gas Turbine/Jet Engine (Simple Cycle Operation)
3869 | Other fire protection system problems | Balance of Plant | Auxiliary Systems | U1 | Forced - Immediate | 2020 | Gas | GG | 300 | Gas Turbine/Jet Engine (Simple Cycle Operation) | WECC | Off-Peak | 1319.4986 | 48.04 | 1 | 1 | 3869-Other fire protection system problems | U1-Forced - Immediate | 300-Gas Turbine/Jet Engine (Simple Cycle Operation)
3869 | Other fire protection system problems | Balance of Plant | Auxiliary Systems | U1 | Forced - Immediate | 2020 | Gas | GG | 300 | Gas Turbine/Jet Engine (Simple Cycle Operation) | WECC | Off-Peak | 12320.75 | 65 | 1 | 1 | 3869-Other fire protection system problems | U1-Forced - Immediate | 300-Gas Turbine/Jet Engine (Simple Cycle Operation)
3869 | Other fire protection system problems | Balance of Plant | Auxiliary Systems | SF | Startup Failure | 2020 | Oil | DI | 300 | Gas Turbine/Jet Engine (Simple Cycle Operation) | NPCC | Winter | 72.0667 | 47 | 1 | 1 | 3869-Other fire protection system problems | SF-Startup Failure | 300-Gas Turbine/Jet Engine (Simple Cycle Operation)
3869 | Other fire protection system problems | Balance of Plant | Auxiliary Systems | U1 | Forced - Immediate | 2020 | Oil | DI | 300 | Gas Turbine/Jet Engine (Simple Cycle Operation) | RFC | Summer | 44159.6667 | 20 | 1 | 1 | 3869-Other fire protection system problems | U1-Forced - Immediate | 300-Gas Turbine/Jet Engine (Simple Cycle Operation)
3869 | Other fire protection system problems | Balance of Plant | Auxiliary Systems | U1 | Forced - Immediate | 2020 | Gas | GG | 300 | Gas Turbine/Jet Engine (Simple Cycle Operation) | MRO | Off-Peak | 177.5 | 50 | 1 | 1 | 3869-Other fire protection system problems | U1-Forced - Immediate | 300-Gas Turbine/Jet Engine (Simple Cycle Operation)
3869 | Other fire protection system problems | Balance of Plant | Auxiliary Systems | U1 | Forced - Immediate | 2020 | Gas | GG | 300 | Gas Turbine/Jet Engine (Simple Cycle Operation) | MRO | Summer | 1102.6666 | 80 | 1 | 1 | 3869-Other fire protection system problems | U1-Forced - Immediate | 300-Gas Turbine/Jet Engine (Simple Cycle Operation)
3869 | Other fire protection system problems | Balance of Plant | Auxiliary Systems | U1 | Forced - Immediate | 2020 | Gas | GG | 300 | Gas Turbine/Jet Engine (Simple Cycle Operation) | SERC | Winter | 108.4416 | 185.9 | 1 | 1 | 3869-Other fire protection system problems | U1-Forced - Immediate | 300-Gas Turbine/Jet Engine (Simple Cycle Operation)
3869 | Other fire protection system problems | Balance of Plant | Auxiliary Systems | U1 | Forced - Immediate | 2020 | Gas | GG | 300 | Gas Turbine/Jet Engine (Simple Cycle Operation) | MRO | Summer | 91.25 | 37.5 | 1 | 1 | 3869-Other fire protection system problems | U1-Forced - Immediate | 300-Gas Turbine/Jet Engine (Simple Cycle Operation)
3869 | Other fire protection system problems | Balance of Plant | Auxiliary Systems | U1 | Forced - Immediate | 2020 | Gas | GG | 300 | Gas Turbine/Jet Engine (Simple Cycle Operation) | WECC | Summer | 208.04 | 52.01 | 1 | 1 | 3869-Other fire protection system problems | U1-Forced - Immediate | 300-Gas Turbine/Jet Engine (Simple Cycle Operation)
3869 | Other fire protection system problems | Balance of Plant | Auxiliary Systems | U1 | Forced - Immediate | 2020 | Oil | DI | 300 | Gas Turbine/Jet Engine (Simple Cycle Operation) | RFC | Summer | 6459.6667 | 20 | 1 | 1 | 3869-Other fire protection system problems | U1-Forced - Immediate | 300-Gas Turbine/Jet Engine (Simple Cycle Operation)
3869 | Other fire protection system problems | Balance of Plant | Auxiliary Systems | U1 | Forced - Immediate | 2020 | Oil | DI | 300 | Gas Turbine/Jet Engine (Simple Cycle Operation) | SERC | Winter | 704 | 96 | 1 | 1 | 3869-Other fire protection system problems | U1-Forced - Immediate | 300-Gas Turbine/Jet Engine (Simple Cycle Operation)
3869 | Other fire protection system problems | Balance of Plant | Auxiliary Systems | U1 | Forced - Immediate | 2020 | Oil | KE | 300 | Gas Turbine/Jet Engine (Simple Cycle Operation) | NPCC | Winter | 208.4167 | 41 | 1 | 1 | 3869-Other fire protection system problems | U1-Forced - Immediate | 300-Gas Turbine/Jet Engine (Simple Cycle Operation)
3869 | Other fire protection system problems | Balance of Plant | Auxiliary Systems | U1 | Forced - Immediate | 2020 | Gas | GG | 300 | Gas Turbine/Jet Engine (Simple Cycle Operation) | MRO | Off-Peak | 1554.375 | 82.9 | 1 | 1 | 3869-Other fire protection system problems | U1-Forced - Immediate | 300-Gas Turbine/Jet Engine (Simple Cycle Operation)
3869 | Other fire protection system problems | Balance of Plant | Auxiliary Systems | U1 | Forced - Immediate | 2020 | Gas | GG | 300 | Gas Turbine/Jet Engine (Simple Cycle Operation) | SERC | Summer | 266.7667 | 15.1 | 13 | 13 | 3869-Other fire protection system problems | U1-Forced - Immediate | 300-Gas Turbine/Jet Engine (Simple Cycle Operation)
3869 | Other fire protection system problems | Balance of Plant | Auxiliary Systems | SF | Startup Failure | 2020 | Gas | GG | 300 | Gas Turbine/Jet Engine (Simple Cycle Operation) | SERC | Summer | 457.1999 | 216 | 1 | 1 | 3869-Other fire protection system problems | SF-Startup Failure | 300-Gas Turbine/Jet Engine (Simple Cycle Operation)
3869 | Other fire protection system problems | Balance of Plant | Auxiliary Systems | U1 | Forced - Immediate | 2020 | Gas | GG | 300 | Gas Turbine/Jet Engine (Simple Cycle Operation) | WECC | Summer | 349.9166 | 65 | 1 | 1 | 3869-Other fire protection system problems | U1-Forced - Immediate | 300-Gas Turbine/Jet Engine (Simple Cycle Operation)
3869 | Other fire protection system problems | Balance of Plant | Auxiliary Systems | U1 | Forced - Immediate | 2020 | Gas | GG | 300 | Gas Turbine/Jet Engine (Simple Cycle Operation) | MRO | Summer | 827.9833 | 47 | 1 | 1 | 3869-Other fire protection system problems | U1-Forced - Immediate | 300-Gas Turbine/Jet Engine (Simple Cycle Operation)
3869 | Other fire protection system problems | Balance of Plant | Auxiliary Systems | U1 | Forced - Immediate | 2020 | Oil | OO | 300 | Gas Turbine/Jet Engine (Simple Cycle Operation) | RFC | Off-Peak | 45444 | 21 | 1 | 1 | 3869-Other fire protection system problems | U1-Forced - Immediate | 300-Gas Turbine/Jet Engine (Simple Cycle Operation)
3869 | Other fire protection system problems | Balance of Plant | Auxiliary Systems | U1 | Forced - Immediate | 2020 | Hydro | WA | 500 | Pumped Storage/Hydro | WECC | Off-Peak | 30813.3083 | 51.5 | 1 | 1 | 3869-Other fire protection system problems | U1-Forced - Immediate | 500-Pumped Storage/Hydro
3869 | Other fire protection system problems | Balance of Plant | Auxiliary Systems | U1 | Forced - Immediate | 2020 | Hydro | WA | 500 | Pumped Storage/Hydro | WECC | Winter | 77.2383 | 38.3 | 1 | 1 | 3869-Other fire protection system problems | U1-Forced - Immediate | 500-Pumped Storage/Hydro
3869 | Other fire protection system problems | Balance of Plant | Auxiliary Systems | SF | Startup Failure | 2020 | Hydro | WA | 500 | Pumped Storage/Hydro | MRO | Winter | 32 | 32 | 1 | 1 | 3869-Other fire protection system problems | SF-Startup Failure | 500-Pumped Storage/Hydro
3869 | Other fire protection system problems | Balance of Plant | Auxiliary Systems | U1 | Forced - Immediate | 2020 | Hydro | WA | 500 | Pumped Storage/Hydro | SERC | Off-Peak | 22.5 | 30 | 1 | 1 | 3869-Other fire protection system problems | U1-Forced - Immediate | 500-Pumped Storage/Hydro
3869 | Other fire protection system problems | Balance of Plant | Auxiliary Systems | U1 | Forced - Immediate | 2020 | Hydro | WA | 500 | Pumped Storage/Hydro | SERC | Summer | 56.9333 | 28 | 1 | 1 | 3869-Other fire protection system problems | U1-Forced - Immediate | 500-Pumped Storage/Hydro
3869 | Other fire protection system problems | Balance of Plant | Auxiliary Systems | U1 | Forced - Immediate | 2020 | Hydro | WA | 500 | Pumped Storage/Hydro | NPCC | Off-Peak | 1932.0665 | 292 | 4 | 4 | 3869-Other fire protection system problems | U1-Forced - Immediate | 500-Pumped Storage/Hydro
3869 | Other fire protection system problems | Balance of Plant | Auxiliary Systems | U1 | Forced - Immediate | 2020 | Gas | GG | 850 | Combined Cycle Block | WECC | Off-Peak | 285.0166 | 49 | 1 | 1 | 3869-Other fire protection system problems | U1-Forced - Immediate | 850-Combined Cycle Block
3869 | Other fire protection system problems | Balance of Plant | Auxiliary Systems | U1 | Forced - Immediate | 2020 | Gas | GG | 850 | Combined Cycle Block | RFC | Summer | 1640.5666 | 158 | 1 | 1 | 3869-Other fire protection system problems | U1-Forced - Immediate | 850-Combined Cycle Block
3869 | Other fire protection system problems | Balance of Plant | Auxiliary Systems | U1 | Forced - Immediate | 2020 | Gas | GG | 850 | Combined Cycle Block | RFC | Summer | 1677.4332 | 158 | 1 | 1 | 3869-Other fire protection system problems | U1-Forced - Immediate | 850-Combined Cycle Block
3869 | Other fire protection system problems | Balance of Plant | Auxiliary Systems | U1 | Forced - Immediate | 2020 | Gas | GG | 851 | CC GT units | SERC | Off-Peak | 662.8265 | 191.2 | 1 | 1 | 3869-Other fire protection system problems | U1-Forced - Immediate | 851-CC GT units
3869 | Other fire protection system problems | Balance of Plant | Auxiliary Systems | U1 | Forced - Immediate | 2020 | Gas | GG | 851 | CC GT units | RFC | Summer | 4685.495 | 159.1 | 1 | 1 | 3869-Other fire protection system problems | U1-Forced - Immediate | 851-CC GT units
3869 | Other fire protection system problems | Balance of Plant | Auxiliary Systems | U1 | Forced - Immediate | 2020 | Gas | GG | 851 | CC GT units | SERC | Summer | 901.55 | 189.8 | 1 | 1 | 3869-Other fire protection system problems | U1-Forced - Immediate | 851-CC GT units
3869 | Other fire protection system problems | Balance of Plant | Auxiliary Systems | U1 | Forced - Immediate | 2020 | Gas | GG | 851 | CC GT units | RFC | Summer | 3805.1416 | 159.1 | 1 | 1 | 3869-Other fire protection system problems | U1-Forced - Immediate | 851-CC GT units
3869 | Other fire protection system problems | Balance of Plant | Auxiliary Systems | U1 | Forced - Immediate | 2020 | Waste Heat | WH | 852 | CC steam units | MRO | Winter | 2444.6666 | 152 | 1 | 1 | 3869-Other fire protection system problems | U1-Forced - Immediate | 852-CC steam units
3869 | Other fire protection system problems | Balance of Plant | Auxiliary Systems | U2 | Forced - Delayed | 2020 | Gas | GG | 861 | CoG GT units | WECC | Summer | 7271.733 | 536 | 1 | 1 | 3869-Other fire protection system problems | U2-Forced - Delayed | 861-CoG GT units
3869 | Other fire protection system problems | Balance of Plant | Auxiliary Systems | D1 | Forced - Immediate | 2020 | Gas | GG | 861 | CoG GT units | WECC | Summer | 1072 | 268 | 1 | 1 | 3869-Other fire protection system problems | D1-Forced - Immediate | 861-CoG GT units
3870 | Fuel Gas Compressor and Motors | Balance of Plant | Auxiliary Systems | D1 | Forced - Immediate | 2020 | Gas | GG | 300 | Gas Turbine/Jet Engine (Simple Cycle Operation) | WECC | Off-Peak | 33.35 | 23 | 1 | 1 | 3870-Fuel Gas Compressor and Motors | D1-Forced - Immediate | 300-Gas Turbine/Jet Engine (Simple Cycle Operation)
3870 | Fuel Gas Compressor and Motors | Balance of Plant | Auxiliary Systems | D1 | Forced - Immediate | 2020 | Gas | GG | 300 | Gas Turbine/Jet Engine (Simple Cycle Operation) | WECC | Summer | 56 | 24 | 1 | 1 | 3870-Fuel Gas Compressor and Motors | D1-Forced - Immediate | 300-Gas Turbine/Jet Engine (Simple Cycle Operation)
3870 | Fuel Gas Compressor and Motors | Balance of Plant | Auxiliary Systems | D1 | Forced - Immediate | 2020 | Gas | GG | 300 | Gas Turbine/Jet Engine (Simple Cycle Operation) | WECC | Summer | 57.6 | 24 | 1 | 1 | 3870-Fuel Gas Compressor and Motors | D1-Forced - Immediate | 300-Gas Turbine/Jet Engine (Simple Cycle Operation)
3870 | Fuel Gas Compressor and Motors | Balance of Plant | Auxiliary Systems | SF | Startup Failure | 2020 | Gas | GG | 300 | Gas Turbine/Jet Engine (Simple Cycle Operation) | NPCC | Summer | 103.2 | 48 | 1 | 1 | 3870-Fuel Gas Compressor and Motors | SF-Startup Failure | 300-Gas Turbine/Jet Engine (Simple Cycle Operation)
3870 | Fuel Gas Compressor and Motors | Balance of Plant | Auxiliary Systems | U1 | Forced - Immediate | 2020 | Gas | GG | 300 | Gas Turbine/Jet Engine (Simple Cycle Operation) | WECC | Off-Peak | 37.9167 | 35 | 1 | 1 | 3870-Fuel Gas Compressor and Motors | U1-Forced - Immediate | 300-Gas Turbine/Jet Engine (Simple Cycle Operation)
3870 | Fuel Gas Compressor and Motors | Balance of Plant | Auxiliary Systems | U1 | Forced - Immediate | 2020 | Gas | GG | 300 | Gas Turbine/Jet Engine (Simple Cycle Operation) | WECC | Summer | 26.5166 | 43 | 1 | 1 | 3870-Fuel Gas Compressor and Motors | U1-Forced - Immediate | 300-Gas Turbine/Jet Engine (Simple Cycle Operation)
3870 | Fuel Gas Compressor and Motors | Balance of Plant | Auxiliary Systems | U1 | Forced - Immediate | 2020 | Gas | GG | 300 | Gas Turbine/Jet Engine (Simple Cycle Operation) | RFC | Winter | 6809 | 55 | 1 | 1 | 3870-Fuel Gas Compressor and Motors | U1-Forced - Immediate | 300-Gas Turbine/Jet Engine (Simple Cycle Operation)
3870 | Fuel Gas Compressor and Motors | Balance of Plant | Auxiliary Systems | D1 | Forced - Immediate | 2020 | Gas | GG | 300 | Gas Turbine/Jet Engine (Simple Cycle Operation) | NPCC | Off-Peak | 15.4166 | 37 | 1 | 1 | 3870-Fuel Gas Compressor and Motors | D1-Forced - Immediate | 300-Gas Turbine/Jet Engine (Simple Cycle Operation)
3870 | Fuel Gas Compressor and Motors | Balance of Plant | Auxiliary Systems | SF | Startup Failure | 2020 | Gas | GG | 300 | Gas Turbine/Jet Engine (Simple Cycle Operation) | WECC | Winter | 26.502 | 25.24 | 1 | 1 | 3870-Fuel Gas Compressor and Motors | SF-Startup Failure | 300-Gas Turbine/Jet Engine (Simple Cycle Operation)
3870 | Fuel Gas Compressor and Motors | Balance of Plant | Auxiliary Systems | U1 | Forced - Immediate | 2020 | Gas | GG | 300 | Gas Turbine/Jet Engine (Simple Cycle Operation) | RFC | Summer | 136.6666 | 100 | 1 | 1 | 3870-Fuel Gas Compressor and Motors | U1-Forced - Immediate | 300-Gas Turbine/Jet Engine (Simple Cycle Operation)
3870 | Fuel Gas Compressor and Motors | Balance of Plant | Auxiliary Systems | D1 | Forced - Immediate | 2020 | Gas | GG | 300 | Gas Turbine/Jet Engine (Simple Cycle Operation) | NPCC | Summer | 1.5333 | 18.4 | 1 | 1 | 3870-Fuel Gas Compressor and Motors | D1-Forced - Immediate | 300-Gas Turbine/Jet Engine (Simple Cycle Operation)
3870 | Fuel Gas Compressor and Motors | Balance of Plant | Auxiliary Systems | D1 | Forced - Immediate | 2020 | Gas | GG | 300 | Gas Turbine/Jet Engine (Simple Cycle Operation) | WECC | Summer | 31.2 | 36 | 1 | 1 | 3870-Fuel Gas Compressor and Motors | D1-Forced - Immediate | 300-Gas Turbine/Jet Engine (Simple Cycle Operation)
3870 | Fuel Gas Compressor and Motors | Balance of Plant | Auxiliary Systems | U1 | Forced - Immediate | 2020 | Gas | GG | 300 | Gas Turbine/Jet Engine (Simple Cycle Operation) | WECC | Summer | 35.5833 | 35 | 1 | 1 | 3870-Fuel Gas Compressor and Motors | U1-Forced - Immediate | 300-Gas Turbine/Jet Engine (Simple Cycle Operation)
3870 | Fuel Gas Compressor and Motors | Balance of Plant | Auxiliary Systems | U1 | Forced - Immediate | 2020 | Gas | GG | 300 | Gas Turbine/Jet Engine (Simple Cycle Operation) | WECC | Off-Peak | 27.95 | 43 | 1 | 1 | 3870-Fuel Gas Compressor and Motors | U1-Forced - Immediate | 300-Gas Turbine/Jet Engine (Simple Cycle Operation)
3870 | Fuel Gas Compressor and Motors | Balance of Plant | Auxiliary Systems | D1 | Forced - Immediate | 2020 | Gas | GG | 300 | Gas Turbine/Jet Engine (Simple Cycle Operation) | NPCC | Summer | 4.35 | 17.4 | 2 | 2 | 3870-Fuel Gas Compressor and Motors | D1-Forced - Immediate | 300-Gas Turbine/Jet Engine (Simple Cycle Operation)
3870 | Fuel Gas Compressor and Motors | Balance of Plant | Auxiliary Systems | D1 | Forced - Immediate | 2020 | Gas | GG | 300 | Gas Turbine/Jet Engine (Simple Cycle Operation) | WECC | Summer | 14.3 | 3 | 1 | 1 | 3870-Fuel Gas Compressor and Motors | D1-Forced - Immediate | 300-Gas Turbine/Jet Engine (Simple Cycle Operation)
3870 | Fuel Gas Compressor and Motors | Balance of Plant | Auxiliary Systems | U1 | Forced - Immediate | 2020 | Gas | GG | 300 | Gas Turbine/Jet Engine (Simple Cycle Operation) | WECC | Summer | 155.25 | 45 | 2 | 2 | 3870-Fuel Gas Compressor and Motors | U1-Forced - Immediate | 300-Gas Turbine/Jet Engine (Simple Cycle Operation)
3870 | Fuel Gas Compressor and Motors | Balance of Plant | Auxiliary Systems | D1 | Forced - Immediate | 2020 | Gas | GG | 300 | Gas Turbine/Jet Engine (Simple Cycle Operation) | NPCC | Summer | 3.0667 | 18.4 | 1 | 1 | 3870-Fuel Gas Compressor and Motors | D1-Forced - Immediate | 300-Gas Turbine/Jet Engine (Simple Cycle Operation)
3870 | Fuel Gas Compressor and Motors | Balance of Plant | Auxiliary Systems | D1 | Forced - Immediate | 2020 | Gas | GG | 300 | Gas Turbine/Jet Engine (Simple Cycle Operation) | WECC | Summer | 18.7833 | 4.9 | 1 | 1 | 3870-Fuel Gas Compressor and Motors | D1-Forced - Immediate | 300-Gas Turbine/Jet Engine (Simple Cycle Operation)
3870 | Fuel Gas Compressor and Motors | Balance of Plant | Auxiliary Systems | U1 | Forced - Immediate | 2020 | Gas | GG | 300 | Gas Turbine/Jet Engine (Simple Cycle Operation) | WECC | Summer | 22.4 | 48 | 1 | 1 | 3870-Fuel Gas Compressor and Motors | U1-Forced - Immediate | 300-Gas Turbine/Jet Engine (Simple Cycle Operation)
3870 | Fuel Gas Compressor and Motors | Balance of Plant | Auxiliary Systems | U1 | Forced - Immediate | 2020 | Gas | GG | 300 | Gas Turbine/Jet Engine (Simple Cycle Operation) | WECC | Summer | 81.6666 | 49 | 2 | 2 | 3870-Fuel Gas Compressor and Motors | U1-Forced - Immediate | 300-Gas Turbine/Jet Engine (Simple Cycle Operation)
3870 | Fuel Gas Compressor and Motors | Balance of Plant | Auxiliary Systems | U2 | Forced - Delayed | 2020 | Gas | GG | 300 | Gas Turbine/Jet Engine (Simple Cycle Operation) | WECC | Winter | 3026.276 | 25.24 | 1 | 1 | 3870-Fuel Gas Compressor and Motors | U2-Forced - Delayed | 300-Gas Turbine/Jet Engine (Simple Cycle Operation)
3870 | Fuel Gas Compressor and Motors | Balance of Plant | Auxiliary Systems | U1 | Forced - Immediate | 2020 | Gas | GG | 850 | Combined Cycle Block | NPCC | Off-Peak | 240.0919 | 74.64 | 1 | 1 | 3870-Fuel Gas Compressor and Motors | U1-Forced - Immediate | 850-Combined Cycle Block
3870 | Fuel Gas Compressor and Motors | Balance of Plant | Auxiliary Systems | U1 | Forced - Immediate | 2020 | Gas | GG | 851 | CC GT units | WECC | Summer | 2413.125 | 162.5 | 1 | 1 | 3870-Fuel Gas Compressor and Motors | U1-Forced - Immediate | 851-CC GT units
3870 | Fuel Gas Compressor and Motors | Balance of Plant | Auxiliary Systems | D1 | Forced - Immediate | 2020 | Waste Heat | WH | 852 | CC steam units | WECC | Winter | 3711.345 | 81.3 | 1 | 1 | 3870-Fuel Gas Compressor and Motors | D1-Forced - Immediate | 852-CC steam units
3871 | Fuel Gas Compressor Piping | Balance of Plant | Auxiliary Systems | D3 | Forced - Postponed | 2020 | Gas | GG | 300 | Gas Turbine/Jet Engine (Simple Cycle Operation) | WECC | Winter | 6575.285 | 99.1 | 1 | 1 | 3871-Fuel Gas Compressor Piping | D3-Forced - Postponed | 300-Gas Turbine/Jet Engine (Simple Cycle Operation)
3871 | Fuel Gas Compressor Piping | Balance of Plant | Auxiliary Systems | D3 | Forced - Postponed | 2020 | Gas | GG | 300 | Gas Turbine/Jet Engine (Simple Cycle Operation) | WECC | Winter | 6677.6883 | 99.1 | 1 | 1 | 3871-Fuel Gas Compressor Piping | D3-Forced - Postponed | 300-Gas Turbine/Jet Engine (Simple Cycle Operation)
3871 | Fuel Gas Compressor Piping | Balance of Plant | Auxiliary Systems | U1 | Forced - Immediate | 2020 | Gas | GG | 300 | Gas Turbine/Jet Engine (Simple Cycle Operation) | TRE | Winter | 1680 | 96 | 1 | 1 | 3871-Fuel Gas Compressor Piping | U1-Forced - Immediate | 300-Gas Turbine/Jet Engine (Simple Cycle Operation)
3871 | Fuel Gas Compressor Piping | Balance of Plant | Auxiliary Systems | U1 | Forced - Immediate | 2020 | Gas | GG | 300 | Gas Turbine/Jet Engine (Simple Cycle Operation) | NPCC | Off-Peak | 2307.9 | 98 | 1 | 1 | 3871-Fuel Gas Compressor Piping | U1-Forced - Immediate | 300-Gas Turbine/Jet Engine (Simple Cycle Operation)
3871 | Fuel Gas Compressor Piping | Balance of Plant | Auxiliary Systems | U1 | Forced - Immediate | 2020 | Gas | GG | 300 | Gas Turbine/Jet Engine (Simple Cycle Operation) | TRE | Winter | 1715 | 98 | 1 | 1 | 3871-Fuel Gas Compressor Piping | U1-Forced - Immediate | 300-Gas Turbine/Jet Engine (Simple Cycle Operation)
3871 | Fuel Gas Compressor Piping | Balance of Plant | Auxiliary Systems | U1 | Forced - Immediate | 2020 | Gas | GG | 300 | Gas Turbine/Jet Engine (Simple Cycle Operation) | MRO | Off-Peak | 18.4 | 48 | 1 | 1 | 3871-Fuel Gas Compressor Piping | U1-Forced - Immediate | 300-Gas Turbine/Jet Engine (Simple Cycle Operation)
3871 | Fuel Gas Compressor Piping | Balance of Plant | Auxiliary Systems | D3 | Forced - Postponed | 2020 | Gas | GG | 850 | Combined Cycle Block | SERC | Summer | 19134.2666 | 266 | 1 | 1 | 3871-Fuel Gas Compressor Piping | D3-Forced - Postponed | 850-Combined Cycle Block
3871 | Fuel Gas Compressor Piping | Balance of Plant | Auxiliary Systems | D2 | Forced - Delayed | 2020 | Gas | GG | 851 | CC GT units | NPCC | Summer | 48.7333 | 34 | 1 | 1 | 3871-Fuel Gas Compressor Piping | D2-Forced - Delayed | 851-CC GT units
3871 | Fuel Gas Compressor Piping | Balance of Plant | Auxiliary Systems | D2 | Forced - Delayed | 2020 | Gas | GG | 851 | CC GT units | NPCC | Summer | 426.4166 | 119 | 1 | 1 | 3871-Fuel Gas Compressor Piping | D2-Forced - Delayed | 851-CC GT units
3871 | Fuel Gas Compressor Piping | Balance of Plant | Auxiliary Systems | D2 | Forced - Delayed | 2020 | Gas | GG | 851 | CC GT units | NPCC | Summer | 58.0166 | 59 | 1 | 1 | 3871-Fuel Gas Compressor Piping | D2-Forced - Delayed | 851-CC GT units
3871 | Fuel Gas Compressor Piping | Balance of Plant | Auxiliary Systems | D2 | Forced - Delayed | 2020 | Gas | GG | 851 | CC GT units | NPCC | Summer | 51.6 | 36 | 1 | 1 | 3871-Fuel Gas Compressor Piping | D2-Forced - Delayed | 851-CC GT units
3871 | Fuel Gas Compressor Piping | Balance of Plant | Auxiliary Systems | D2 | Forced - Delayed | 2020 | Gas | GG | 851 | CC GT units | NPCC | Summer | 59.9833 | 61 | 1 | 1 | 3871-Fuel Gas Compressor Piping | D2-Forced - Delayed | 851-CC GT units
3871 | Fuel Gas Compressor Piping | Balance of Plant | Auxiliary Systems | D2 | Forced - Delayed | 2020 | Gas | GG | 851 | CC GT units | NPCC | Summer | 138.1333 | 14 | 1 | 1 | 3871-Fuel Gas Compressor Piping | D2-Forced - Delayed | 851-CC GT units
3871 | Fuel Gas Compressor Piping | Balance of Plant | Auxiliary Systems | U2 | Forced - Delayed | 2020 | Gas | GG | 851 | CC GT units | NPCC | Summer | 642.9499 | 231 | 1 | 1 | 3871-Fuel Gas Compressor Piping | U2-Forced - Delayed | 851-CC GT units
3871 | Fuel Gas Compressor Piping | Balance of Plant | Auxiliary Systems | D2 | Forced - Delayed | 2020 | Gas | GG | 851 | CC GT units | NPCC | Summer | 75.6 | 84 | 1 | 1 | 3871-Fuel Gas Compressor Piping | D2-Forced - Delayed | 851-CC GT units
3871 | Fuel Gas Compressor Piping | Balance of Plant | Auxiliary Systems | D2 | Forced - Delayed | 2020 | Gas | GG | 851 | CC GT units | NPCC | Summer | 77.4 | 86 | 1 | 1 | 3871-Fuel Gas Compressor Piping | D2-Forced - Delayed | 851-CC GT units
3871 | Fuel Gas Compressor Piping | Balance of Plant | Auxiliary Systems | D2 | Forced - Delayed | 2020 | Gas | GG | 851 | CC GT units | NPCC | Summer | 95.2 | 119 | 1 | 1 | 3871-Fuel Gas Compressor Piping | D2-Forced - Delayed | 851-CC GT units
3871 | Fuel Gas Compressor Piping | Balance of Plant | Auxiliary Systems | D2 | Forced - Delayed | 2020 | Gas | GG | 851 | CC GT units | NPCC | Summer | 157.8667 | 16 | 1 | 1 | 3871-Fuel Gas Compressor Piping | D2-Forced - Delayed | 851-CC GT units
3871 | Fuel Gas Compressor Piping | Balance of Plant | Auxiliary Systems | D2 | Forced - Delayed | 2020 | Waste Heat | WH | 852 | CC steam units | NPCC | Summer | 167.7333 | 17 | 1 | 1 | 3871-Fuel Gas Compressor Piping | D2-Forced - Delayed | 852-CC steam units
3871 | Fuel Gas Compressor Piping | Balance of Plant | Auxiliary Systems | D2 | Forced - Delayed | 2020 | Waste Heat | WH | 852 | CC steam units | NPCC | Summer | 55.2 | 69 | 1 | 1 | 3871-Fuel Gas Compressor Piping | D2-Forced - Delayed | 852-CC steam units
3871 | Fuel Gas Compressor Piping | Balance of Plant | Auxiliary Systems | D2 | Forced - Delayed | 2020 | Waste Heat | WH | 852 | CC steam units | NPCC | Summer | 56.05 | 57 | 1 | 1 | 3871-Fuel Gas Compressor Piping | D2-Forced - Delayed | 852-CC steam units
3871 | Fuel Gas Compressor Piping | Balance of Plant | Auxiliary Systems | D2 | Forced - Delayed | 2020 | Waste Heat | WH | 852 | CC steam units | NPCC | Summer | 420.2833 | 151 | 1 | 1 | 3871-Fuel Gas Compressor Piping | D2-Forced - Delayed | 852-CC steam units
3871 | Fuel Gas Compressor Piping | Balance of Plant | Auxiliary Systems | D2 | Forced - Delayed | 2020 | Waste Heat | WH | 852 | CC steam units | NPCC | Summer | 55.8 | 62 | 1 | 1 | 3871-Fuel Gas Compressor Piping | D2-Forced - Delayed | 852-CC steam units
3871 | Fuel Gas Compressor Piping | Balance of Plant | Auxiliary Systems | U1 | Forced - Immediate | 2020 | Waste Heat | WH | 852 | CC steam units | MRO | Winter | 4712.1332 | 236 | 1 | 1 | 3871-Fuel Gas Compressor Piping | U1-Forced - Immediate | 852-CC steam units
3871 | Fuel Gas Compressor Piping | Balance of Plant | Auxiliary Systems | D2 | Forced - Delayed | 2020 | Waste Heat | WH | 852 | CC steam units | NPCC | Summer | 45.8667 | 32 | 1 | 1 | 3871-Fuel Gas Compressor Piping | D2-Forced - Delayed | 852-CC steam units
3871 | Fuel Gas Compressor Piping | Balance of Plant | Auxiliary Systems | D2 | Forced - Delayed | 2020 | Waste Heat | WH | 852 | CC steam units | MRO | Winter | 7505.2 | 116 | 1 | 1 | 3871-Fuel Gas Compressor Piping | D2-Forced - Delayed | 852-CC steam units
3872 | Fuel Gas Compressor Valves | Balance of Plant | Auxiliary Systems | U1 | Forced - Immediate | 2020 | Gas | GG | 300 | Gas Turbine/Jet Engine (Simple Cycle Operation) | WECC | Off-Peak | 170.7667 | 47 | 1 | 1 | 3872-Fuel Gas Compressor Valves | U1-Forced - Immediate | 300-Gas Turbine/Jet Engine (Simple Cycle Operation)
3872 | Fuel Gas Compressor Valves | Balance of Plant | Auxiliary Systems | U1 | Forced - Immediate | 2020 | Gas | GG | 300 | Gas Turbine/Jet Engine (Simple Cycle Operation) | RFC | Summer | 268.3333 | 100 | 1 | 1 | 3872-Fuel Gas Compressor Valves | U1-Forced - Immediate | 300-Gas Turbine/Jet Engine (Simple Cycle Operation)
3872 | Fuel Gas Compressor Valves | Balance of Plant | Auxiliary Systems | U1 | Forced - Immediate | 2020 | Gas | GG | 300 | Gas Turbine/Jet Engine (Simple Cycle Operation) | WECC | Summer | 1002.75 | 45 | 1 | 1 | 3872-Fuel Gas Compressor Valves | U1-Forced - Immediate | 300-Gas Turbine/Jet Engine (Simple Cycle Operation)
3872 | Fuel Gas Compressor Valves | Balance of Plant | Auxiliary Systems | U1 | Forced - Immediate | 2020 | Gas | GG | 300 | Gas Turbine/Jet Engine (Simple Cycle Operation) | WECC | Winter | 281.6 | 48 | 4 | 4 | 3872-Fuel Gas Compressor Valves | U1-Forced - Immediate | 300-Gas Turbine/Jet Engine (Simple Cycle Operation)
3872 | Fuel Gas Compressor Valves | Balance of Plant | Auxiliary Systems | U1 | Forced - Immediate | 2020 | Gas | GG | 300 | Gas Turbine/Jet Engine (Simple Cycle Operation) | NPCC | Off-Peak | 19.8167 | 41 | 1 | 1 | 3872-Fuel Gas Compressor Valves | U1-Forced - Immediate | 300-Gas Turbine/Jet Engine (Simple Cycle Operation)
3872 | Fuel Gas Compressor Valves | Balance of Plant | Auxiliary Systems | U1 | Forced - Immediate | 2020 | Gas | GG | 300 | Gas Turbine/Jet Engine (Simple Cycle Operation) | MRO | Summer | 18 | 45 | 1 | 1 | 3872-Fuel Gas Compressor Valves | U1-Forced - Immediate | 300-Gas Turbine/Jet Engine (Simple Cycle Operation)
3872 | Fuel Gas Compressor Valves | Balance of Plant | Auxiliary Systems | U1 | Forced - Immediate | 2020 | Gas | GG | 300 | Gas Turbine/Jet Engine (Simple Cycle Operation) | WECC | Summer | 58.75 | 47 | 1 | 1 | 3872-Fuel Gas Compressor Valves | U1-Forced - Immediate | 300-Gas Turbine/Jet Engine (Simple Cycle Operation)
3872 | Fuel Gas Compressor Valves | Balance of Plant | Auxiliary Systems | U1 | Forced - Immediate | 2020 | Gas | GG | 300 | Gas Turbine/Jet Engine (Simple Cycle Operation) | NPCC | Summer | 235 | 47 | 1 | 1 | 3872-Fuel Gas Compressor Valves | U1-Forced - Immediate | 300-Gas Turbine/Jet Engine (Simple Cycle Operation)
3872 | Fuel Gas Compressor Valves | Balance of Plant | Auxiliary Systems | U1 | Forced - Immediate | 2020 | Gas | GG | 300 | Gas Turbine/Jet Engine (Simple Cycle Operation) | MRO | Summer | 1122.706 | 59.56 | 1 | 1 | 3872-Fuel Gas Compressor Valves | U1-Forced - Immediate | 300-Gas Turbine/Jet Engine (Simple Cycle Operation)
3872 | Fuel Gas Compressor Valves | Balance of Plant | Auxiliary Systems | U1 | Forced - Immediate | 2020 | Gas | GG | 300 | Gas Turbine/Jet Engine (Simple Cycle Operation) | WECC | Summer | 73.5 | 45 | 1 | 1 | 3872-Fuel Gas Compressor Valves | U1-Forced - Immediate | 300-Gas Turbine/Jet Engine (Simple Cycle Operation)
3872 | Fuel Gas Compressor Valves | Balance of Plant | Auxiliary Systems | U1 | Forced - Immediate | 2020 | Gas | GG | 300 | Gas Turbine/Jet Engine (Simple Cycle Operation) | SERC | Summer | 316.25 | 75 | 1 | 1 | 3872-Fuel Gas Compressor Valves | U1-Forced - Immediate | 300-Gas Turbine/Jet Engine (Simple Cycle Operation)
3872 | Fuel Gas Compressor Valves | Balance of Plant | Auxiliary Systems | SF | Startup Failure | 2020 | Gas | GG | 300 | Gas Turbine/Jet Engine (Simple Cycle Operation) | SERC | Winter | 12.5417 | 17.5 | 1 | 1 | 3872-Fuel Gas Compressor Valves | SF-Startup Failure | 300-Gas Turbine/Jet Engine (Simple Cycle Operation)
3872 | Fuel Gas Compressor Valves | Balance of Plant | Auxiliary Systems | U1 | Forced - Immediate | 2020 | Gas | GG | 300 | Gas Turbine/Jet Engine (Simple Cycle Operation) | WECC | Off-Peak | 992.3333 | 52 | 1 | 1 | 3872-Fuel Gas Compressor Valves | U1-Forced - Immediate | 300-Gas Turbine/Jet Engine (Simple Cycle Operation)
3872 | Fuel Gas Compressor Valves | Balance of Plant | Auxiliary Systems | U1 | Forced - Immediate | 2020 | Gas | GG | 300 | Gas Turbine/Jet Engine (Simple Cycle Operation) | NPCC | Summer | 19.2666 | 34 | 2 | 2 | 3872-Fuel Gas Compressor Valves | U1-Forced - Immediate | 300-Gas Turbine/Jet Engine (Simple Cycle Operation)
3872 | Fuel Gas Compressor Valves | Balance of Plant | Auxiliary Systems | SF | Startup Failure | 2020 | Gas | GG | 300 | Gas Turbine/Jet Engine (Simple Cycle Operation) | WECC | Summer | 8 | 24 | 1 | 1 | 3872-Fuel Gas Compressor Valves | SF-Startup Failure | 300-Gas Turbine/Jet Engine (Simple Cycle Operation)
3872 | Fuel Gas Compressor Valves | Balance of Plant | Auxiliary Systems | U1 | Forced - Immediate | 2020 | Gas | GG | 300 | Gas Turbine/Jet Engine (Simple Cycle Operation) | WECC | Winter | 21.08 | 40.8 | 3 | 3 | 3872-Fuel Gas Compressor Valves | U1-Forced - Immediate | 300-Gas Turbine/Jet Engine (Simple Cycle Operation)
3872 | Fuel Gas Compressor Valves | Balance of Plant | Auxiliary Systems | SF | Startup Failure | 2020 | Gas | GG | 300 | Gas Turbine/Jet Engine (Simple Cycle Operation) | NPCC | Winter | 211.8333 | 41 | 2 | 2 | 3872-Fuel Gas Compressor Valves | SF-Startup Failure | 300-Gas Turbine/Jet Engine (Simple Cycle Operation)
3872 | Fuel Gas Compressor Valves | Balance of Plant | Auxiliary Systems | U1 | Forced - Immediate | 2020 | Gas | GG | 300 | Gas Turbine/Jet Engine (Simple Cycle Operation) | WECC | Off-Peak | 22.4 | 112 | 1 | 1 | 3872-Fuel Gas Compressor Valves | U1-Forced - Immediate | 300-Gas Turbine/Jet Engine (Simple Cycle Operation)
3872 | Fuel Gas Compressor Valves | Balance of Plant | Auxiliary Systems | U1 | Forced - Immediate | 2020 | Gas | GG | 300 | Gas Turbine/Jet Engine (Simple Cycle Operation) | WECC | Off-Peak | 54.2667 | 22 | 1 | 1 | 3872-Fuel Gas Compressor Valves | U1-Forced - Immediate | 300-Gas Turbine/Jet Engine (Simple Cycle Operation)
3872 | Fuel Gas Compressor Valves | Balance of Plant | Auxiliary Systems | U1 | Forced - Immediate | 2020 | Gas | GG | 300 | Gas Turbine/Jet Engine (Simple Cycle Operation) | WECC | Summer | 56.5833 | 97 | 1 | 1 | 3872-Fuel Gas Compressor Valves | U1-Forced - Immediate | 300-Gas Turbine/Jet Engine (Simple Cycle Operation)
3872 | Fuel Gas Compressor Valves | Balance of Plant | Auxiliary Systems | U1 | Forced - Immediate | 2020 | Gas | GG | 850 | Combined Cycle Block | RFC | Summer | 1711.6664 | 650 | 1 | 1 | 3872-Fuel Gas Compressor Valves | U1-Forced - Immediate | 850-Combined Cycle Block
3872 | Fuel Gas Compressor Valves | Balance of Plant | Auxiliary Systems | D1 | Forced - Immediate | 2020 | Gas | GG | 850 | Combined Cycle Block | RFC | Summer | 3598 | 140 | 1 | 1 | 3872-Fuel Gas Compressor Valves | D1-Forced - Immediate | 850-Combined Cycle Block
3872 | Fuel Gas Compressor Valves | Balance of Plant | Auxiliary Systems | U1 | Forced - Immediate | 2020 | Gas | GG | 850 | Combined Cycle Block | RFC | Summer | 4060.6 | 158 | 1 | 1 | 3872-Fuel Gas Compressor Valves | U1-Forced - Immediate | 850-Combined Cycle Block
3872 | Fuel Gas Compressor Valves | Balance of Plant | Auxiliary Systems | U1 | Forced - Immediate | 2020 | Gas | GG | 850 | Combined Cycle Block | NPCC | Winter | 268.0423 | 292.41 | 1 | 1 | 3872-Fuel Gas Compressor Valves | U1-Forced - Immediate | 850-Combined Cycle Block
3872 | Fuel Gas Compressor Valves | Balance of Plant | Auxiliary Systems | U1 | Forced - Immediate | 2020 | Gas | GG | 850 | Combined Cycle Block | NPCC | Summer | 365 | 60 | 1 | 1 | 3872-Fuel Gas Compressor Valves | U1-Forced - Immediate | 850-Combined Cycle Block
3872 | Fuel Gas Compressor Valves | Balance of Plant | Auxiliary Systems | D1 | Forced - Immediate | 2020 | Gas | GG | 851 | CC GT units | WECC | Winter | 298.6666 | 128 | 1 | 1 | 3872-Fuel Gas Compressor Valves | D1-Forced - Immediate | 851-CC GT units
3872 | Fuel Gas Compressor Valves | Balance of Plant | Auxiliary Systems | U1 | Forced - Immediate | 2020 | Gas | GG | 851 | CC GT units | WECC | Off-Peak | 592.4232 | 166.1 | 1 | 1 | 3872-Fuel Gas Compressor Valves | U1-Forced - Immediate | 851-CC GT units
3872 | Fuel Gas Compressor Valves | Balance of Plant | Auxiliary Systems | U1 | Forced - Immediate | 2020 | Gas | GG | 851 | CC GT units | RFC | Off-Peak | 1319.9999 | 180 | 1 | 1 | 3872-Fuel Gas Compressor Valves | U1-Forced - Immediate | 851-CC GT units
3872 | Fuel Gas Compressor Valves | Balance of Plant | Auxiliary Systems | U1 | Forced - Immediate | 2020 | Gas | GG | 851 | CC GT units | WECC | Summer | 31.0333 | 37.24 | 1 | 1 | 3872-Fuel Gas Compressor Valves | U1-Forced - Immediate | 851-CC GT units
3872 | Fuel Gas Compressor Valves | Balance of Plant | Auxiliary Systems | U1 | Forced - Immediate | 2020 | Gas | GG | 851 | CC GT units | NPCC | Summer | 846 | 47 | 1 | 1 | 3872-Fuel Gas Compressor Valves | U1-Forced - Immediate | 851-CC GT units
3872 | Fuel Gas Compressor Valves | Balance of Plant | Auxiliary Systems | U1 | Forced - Immediate | 2020 | Gas | GG | 851 | CC GT units | RFC | Off-Peak | 1175.9999 | 180 | 1 | 1 | 3872-Fuel Gas Compressor Valves | U1-Forced - Immediate | 851-CC GT units
3872 | Fuel Gas Compressor Valves | Balance of Plant | Auxiliary Systems | U1 | Forced - Immediate | 2020 | Waste Heat | WH | 852 | CC steam units | RFC | Off-Peak | 1341.9999 | 183 | 1 | 1 | 3872-Fuel Gas Compressor Valves | U1-Forced - Immediate | 852-CC steam units
3872 | Fuel Gas Compressor Valves | Balance of Plant | Auxiliary Systems | U1 | Forced - Immediate | 2020 | Waste Heat | WH | 852 | CC steam units | RFC | Off-Peak | 1366.3999 | 183 | 1 | 1 | 3872-Fuel Gas Compressor Valves | U1-Forced - Immediate | 852-CC steam units
3872 | Fuel Gas Compressor Valves | Balance of Plant | Auxiliary Systems | U1 | Forced - Immediate | 2020 | Waste Heat | WH | 852 | CC steam units | NPCC | Summer | 630 | 35 | 1 | 1 | 3872-Fuel Gas Compressor Valves | U1-Forced - Immediate | 852-CC steam units
3872 | Fuel Gas Compressor Valves | Balance of Plant | Auxiliary Systems | U1 | Forced - Immediate | 2020 | Gas | GG | 861 | CoG GT units | SERC | Summer | 924 | 84 | 1 | 1 | 3872-Fuel Gas Compressor Valves | U1-Forced - Immediate | 861-CoG GT units
3872 | Fuel Gas Compressor Valves | Balance of Plant | Auxiliary Systems | U1 | Forced - Immediate | 2020 | Gas | GG | 861 | CoG GT units | TRE | Off-Peak | 1314.7266 | 79.6 | 1 | 1 | 3872-Fuel Gas Compressor Valves | U1-Forced - Immediate | 861-CoG GT units
3873 | Fuel Gas Compressor Heat Exchangers | Balance of Plant | Auxiliary Systems | U1 | Forced - Immediate | 2020 | Gas | GG | 300 | Gas Turbine/Jet Engine (Simple Cycle Operation) | SERC | Off-Peak | 280.6532 | 173.6 | 1 | 1 | 3873-Fuel Gas Compressor Heat Exchangers | U1-Forced - Immediate | 300-Gas Turbine/Jet Engine (Simple Cycle Operation)
3873 | Fuel Gas Compressor Heat Exchangers | Balance of Plant | Auxiliary Systems | U1 | Forced - Immediate | 2020 | Gas | GG | 300 | Gas Turbine/Jet Engine (Simple Cycle Operation) | NPCC | Winter | 22.55 | 41 | 1 | 1 | 3873-Fuel Gas Compressor Heat Exchangers | U1-Forced - Immediate | 300-Gas Turbine/Jet Engine (Simple Cycle Operation)
3873 | Fuel Gas Compressor Heat Exchangers | Balance of Plant | Auxiliary Systems | U1 | Forced - Immediate | 2020 | Gas | GG | 300 | Gas Turbine/Jet Engine (Simple Cycle Operation) | SERC | Off-Peak | 273.76 | 171.1 | 1 | 1 | 3873-Fuel Gas Compressor Heat Exchangers | U1-Forced - Immediate | 300-Gas Turbine/Jet Engine (Simple Cycle Operation)
3873 | Fuel Gas Compressor Heat Exchangers | Balance of Plant | Auxiliary Systems | U1 | Forced - Immediate | 2020 | Gas | GG | 851 | CC GT units | TRE | Summer | 1745.3166 | 157 | 1 | 1 | 3873-Fuel Gas Compressor Heat Exchangers | U1-Forced - Immediate | 851-CC GT units
3873 | Fuel Gas Compressor Heat Exchangers | Balance of Plant | Auxiliary Systems | D1 | Forced - Immediate | 2020 | Waste Heat | WH | 852 | CC steam units | TRE | Summer | 382.2499 | 165 | 1 | 1 | 3873-Fuel Gas Compressor Heat Exchangers | D1-Forced - Immediate | 852-CC steam units
3874 | Fuel Gas Compressor Controls and Instrumentation | Balance of Plant | Auxiliary Systems | D1 | Forced - Immediate | 2020 | Gas | GG | 100 | Fossil-Steam | WECC | Winter | 1254.1666 | 43 | 1 | 1 | 3874-Fuel Gas Compressor Controls and Instrumentation | D1-Forced - Immediate | 100-Fossil-Steam
3874 | Fuel Gas Compressor Controls and Instrumentation | Balance of Plant | Auxiliary Systems | SF | Startup Failure | 2020 | Gas | GG | 300 | Gas Turbine/Jet Engine (Simple Cycle Operation) | RFC | Winter | 484.8 | 80.8 | 1 | 1 | 3874-Fuel Gas Compressor Controls and Instrumentation | SF-Startup Failure | 300-Gas Turbine/Jet Engine (Simple Cycle Operation)
3874 | Fuel Gas Compressor Controls and Instrumentation | Balance of Plant | Auxiliary Systems | U1 | Forced - Immediate | 2020 | Gas | GG | 300 | Gas Turbine/Jet Engine (Simple Cycle Operation) | NPCC | Summer | 58.4 | 48 | 1 | 1 | 3874-Fuel Gas Compressor Controls and Instrumentation | U1-Forced - Immediate | 300-Gas Turbine/Jet Engine (Simple Cycle Operation)
3874 | Fuel Gas Compressor Controls and Instrumentation | Balance of Plant | Auxiliary Systems | U1 | Forced - Immediate | 2020 | Gas | GG | 300 | Gas Turbine/Jet Engine (Simple Cycle Operation) | NPCC | Winter | 1290.3333 | 98 | 1 | 1 | 3874-Fuel Gas Compressor Controls and Instrumentation | U1-Forced - Immediate | 300-Gas Turbine/Jet Engine (Simple Cycle Operation)
3874 | Fuel Gas Compressor Controls and Instrumentation | Balance of Plant | Auxiliary Systems | U1 | Forced - Immediate | 2020 | Oil | DI | 300 | Gas Turbine/Jet Engine (Simple Cycle Operation) | SERC | Winter | 515.1999 | 96 | 1 | 1 | 3874-Fuel Gas Compressor Controls and Instrumentation | U1-Forced - Immediate | 300-Gas Turbine/Jet Engine (Simple Cycle Operation)
3874 | Fuel Gas Compressor Controls and Instrumentation | Balance of Plant | Auxiliary Systems | D1 | Forced - Immediate | 2020 | Gas | GG | 300 | Gas Turbine/Jet Engine (Simple Cycle Operation) | NPCC | Off-Peak | 3201 | 33 | 1 | 1 | 3874-Fuel Gas Compressor Controls and Instrumentation | D1-Forced - Immediate | 300-Gas Turbine/Jet Engine (Simple Cycle Operation)
3874 | Fuel Gas Compressor Controls and Instrumentation | Balance of Plant | Auxiliary Systems | U1 | Forced - Immediate | 2020 | Gas | GG | 300 | Gas Turbine/Jet Engine (Simple Cycle Operation) | RFC | Off-Peak | 122.5 | 42 | 1 | 1 | 3874-Fuel Gas Compressor Controls and Instrumentation | U1-Forced - Immediate | 300-Gas Turbine/Jet Engine (Simple Cycle Operation)
3874 | Fuel Gas Compressor Controls and Instrumentation | Balance of Plant | Auxiliary Systems | U1 | Forced - Immediate | 2020 | Gas | GG | 300 | Gas Turbine/Jet Engine (Simple Cycle Operation) | WECC | Off-Peak | 271.3333 | 20 | 1 | 1 | 3874-Fuel Gas Compressor Controls and Instrumentation | U1-Forced - Immediate | 300-Gas Turbine/Jet Engine (Simple Cycle Operation)
3874 | Fuel Gas Compressor Controls and Instrumentation | Balance of Plant | Auxiliary Systems | U1 | Forced - Immediate | 2020 | Gas | GG | 300 | Gas Turbine/Jet Engine (Simple Cycle Operation) | WECC | Off-Peak | 2366.3333 | 20 | 1 | 1 | 3874-Fuel Gas Compressor Controls and Instrumentation | U1-Forced - Immediate | 300-Gas Turbine/Jet Engine (Simple Cycle Operation)
3874 | Fuel Gas Compressor Controls and Instrumentation | Balance of Plant | Auxiliary Systems | U1 | Forced - Immediate | 2020 | Gas | GG | 300 | Gas Turbine/Jet Engine (Simple Cycle Operation) | NPCC | Winter | 10.9667 | 47 | 1 | 1 | 3874-Fuel Gas Compressor Controls and Instrumentation | U1-Forced - Immediate | 300-Gas Turbine/Jet Engine (Simple Cycle Operation)
3874 | Fuel Gas Compressor Controls and Instrumentation | Balance of Plant | Auxiliary Systems | D1 | Forced - Immediate | 2020 | Gas | GG | 300 | Gas Turbine/Jet Engine (Simple Cycle Operation) | WECC | Winter | 21.2 | 24 | 1 | 1 | 3874-Fuel Gas Compressor Controls and Instrumentation | D1-Forced - Immediate | 300-Gas Turbine/Jet Engine (Simple Cycle Operation)
3874 | Fuel Gas Compressor Controls and Instrumentation | Balance of Plant | Auxiliary Systems | U1 | Forced - Immediate | 2020 | Gas | GG | 300 | Gas Turbine/Jet Engine (Simple Cycle Operation) | WECC | Off-Peak | 16.3333 | 20 | 1 | 1 | 3874-Fuel Gas Compressor Controls and Instrumentation | U1-Forced - Immediate | 300-Gas Turbine/Jet Engine (Simple Cycle Operation)
3874 | Fuel Gas Compressor Controls and Instrumentation | Balance of Plant | Auxiliary Systems | U1 | Forced - Immediate | 2020 | Gas | GG | 300 | Gas Turbine/Jet Engine (Simple Cycle Operation) | WECC | Summer | 49.45 | 43 | 1 | 1 | 3874-Fuel Gas Compressor Controls and Instrumentation | U1-Forced - Immediate | 300-Gas Turbine/Jet Engine (Simple Cycle Operation)
3874 | Fuel Gas Compressor Controls and Instrumentation | Balance of Plant | Auxiliary Systems | U1 | Forced - Immediate | 2020 | Gas | GG | 300 | Gas Turbine/Jet Engine (Simple Cycle Operation) | SERC | Winter | 60.6 | 101 | 1 | 1 | 3874-Fuel Gas Compressor Controls and Instrumentation | U1-Forced - Immediate | 300-Gas Turbine/Jet Engine (Simple Cycle Operation)
3874 | Fuel Gas Compressor Controls and Instrumentation | Balance of Plant | Auxiliary Systems | U1 | Forced - Immediate | 2020 | Gas | GG | 300 | Gas Turbine/Jet Engine (Simple Cycle Operation) | WECC | Off-Peak | 9.6667 | 20 | 1 | 1 | 3874-Fuel Gas Compressor Controls and Instrumentation | U1-Forced - Immediate | 300-Gas Turbine/Jet Engine (Simple Cycle Operation)
3874 | Fuel Gas Compressor Controls and Instrumentation | Balance of Plant | Auxiliary Systems | U1 | Forced - Immediate | 2020 | Gas | GG | 300 | Gas Turbine/Jet Engine (Simple Cycle Operation) | RFC | Off-Peak | 116.2 | 42 | 10 | 10 | 3874-Fuel Gas Compressor Controls and Instrumentation | U1-Forced - Immediate | 300-Gas Turbine/Jet Engine (Simple Cycle Operation)
3874 | Fuel Gas Compressor Controls and Instrumentation | Balance of Plant | Auxiliary Systems | U1 | Forced - Immediate | 2020 | Gas | GG | 300 | Gas Turbine/Jet Engine (Simple Cycle Operation) | TRE | Summer | 61.6 | 48 | 1 | 1 | 3874-Fuel Gas Compressor Controls and Instrumentation | U1-Forced - Immediate | 300-Gas Turbine/Jet Engine (Simple Cycle Operation)
3874 | Fuel Gas Compressor Controls and Instrumentation | Balance of Plant | Auxiliary Systems | U1 | Forced - Immediate | 2020 | Gas | GG | 300 | Gas Turbine/Jet Engine (Simple Cycle Operation) | NPCC | Summer | 104 | 48 | 1 | 1 | 3874-Fuel Gas Compressor Controls and Instrumentation | U1-Forced - Immediate | 300-Gas Turbine/Jet Engine (Simple Cycle Operation)
3874 | Fuel Gas Compressor Controls and Instrumentation | Balance of Plant | Auxiliary Systems | U1 | Forced - Immediate | 2020 | Gas | GG | 300 | Gas Turbine/Jet Engine (Simple Cycle Operation) | WECC | Summer | 129.25 | 47 | 1 | 1 | 3874-Fuel Gas Compressor Controls and Instrumentation | U1-Forced - Immediate | 300-Gas Turbine/Jet Engine (Simple Cycle Operation)
3874 | Fuel Gas Compressor Controls and Instrumentation | Balance of Plant | Auxiliary Systems | U1 | Forced - Immediate | 2020 | Gas | GG | 300 | Gas Turbine/Jet Engine (Simple Cycle Operation) | WECC | Summer | 269.9833 | 97 | 4 | 4 | 3874-Fuel Gas Compressor Controls and Instrumentation | U1-Forced - Immediate | 300-Gas Turbine/Jet Engine (Simple Cycle Operation)
3874 | Fuel Gas Compressor Controls and Instrumentation | Balance of Plant | Auxiliary Systems | U1 | Forced - Immediate | 2020 | Gas | GG | 300 | Gas Turbine/Jet Engine (Simple Cycle Operation) | WECC | Summer | 273.2166 | 97 | 1 | 1 | 3874-Fuel Gas Compressor Controls and Instrumentation | U1-Forced - Immediate | 300-Gas Turbine/Jet Engine (Simple Cycle Operation)
3874 | Fuel Gas Compressor Controls and Instrumentation | Balance of Plant | Auxiliary Systems | U1 | Forced - Immediate | 2020 | Gas | GG | 300 | Gas Turbine/Jet Engine (Simple Cycle Operation) | TRE | Summer | 11.2 | 48 | 1 | 1 | 3874-Fuel Gas Compressor Controls and Instrumentation | U1-Forced - Immediate | 300-Gas Turbine/Jet Engine (Simple Cycle Operation)
3874 | Fuel Gas Compressor Controls and Instrumentation | Balance of Plant | Auxiliary Systems | U1 | Forced - Immediate | 2020 | Gas | GG | 300 | Gas Turbine/Jet Engine (Simple Cycle Operation) | WECC | Summer | 14.1 | 47 | 1 | 1 | 3874-Fuel Gas Compressor Controls and Instrumentation | U1-Forced - Immediate | 300-Gas Turbine/Jet Engine (Simple Cycle Operation)
3874 | Fuel Gas Compressor Controls and Instrumentation | Balance of Plant | Auxiliary Systems | U1 | Forced - Immediate | 2020 | Gas | GG | 300 | Gas Turbine/Jet Engine (Simple Cycle Operation) | MRO | Summer | 32 | 48 | 1 | 1 | 3874-Fuel Gas Compressor Controls and Instrumentation | U1-Forced - Immediate | 300-Gas Turbine/Jet Engine (Simple Cycle Operation)
3874 | Fuel Gas Compressor Controls and Instrumentation | Balance of Plant | Auxiliary Systems | U1 | Forced - Immediate | 2020 | Gas | GG | 300 | Gas Turbine/Jet Engine (Simple Cycle Operation) | NPCC | Summer | 36.8 | 48 | 1 | 1 | 3874-Fuel Gas Compressor Controls and Instrumentation | U1-Forced - Immediate | 300-Gas Turbine/Jet Engine (Simple Cycle Operation)
3874 | Fuel Gas Compressor Controls and Instrumentation | Balance of Plant | Auxiliary Systems | U1 | Forced - Immediate | 2020 | Gas | GG | 300 | Gas Turbine/Jet Engine (Simple Cycle Operation) | NPCC | Summer | 68.2333 | 46 | 1 | 1 | 3874-Fuel Gas Compressor Controls and Instrumentation | U1-Forced - Immediate | 300-Gas Turbine/Jet Engine (Simple Cycle Operation)
3874 | Fuel Gas Compressor Controls and Instrumentation | Balance of Plant | Auxiliary Systems | U3 | Forced - Postponed | 2020 | Gas | GG | 300 | Gas Turbine/Jet Engine (Simple Cycle Operation) | WECC | Summer | 74.8786 | 25.24 | 1 | 1 | 3874-Fuel Gas Compressor Controls and Instrumentation | U3-Forced - Postponed | 300-Gas Turbine/Jet Engine (Simple Cycle Operation)
3874 | Fuel Gas Compressor Controls and Instrumentation | Balance of Plant | Auxiliary Systems | U1 | Forced - Immediate | 2020 | Gas | GG | 300 | Gas Turbine/Jet Engine (Simple Cycle Operation) | WECC | Off-Peak | 19.2 | 48 | 1 | 1 | 3874-Fuel Gas Compressor Controls and Instrumentation | U1-Forced - Immediate | 300-Gas Turbine/Jet Engine (Simple Cycle Operation)
3874 | Fuel Gas Compressor Controls and Instrumentation | Balance of Plant | Auxiliary Systems | U1 | Forced - Immediate | 2020 | Gas | GG | 300 | Gas Turbine/Jet Engine (Simple Cycle Operation) | WECC | Off-Peak | 83.3333 | 20 | 1 | 1 | 3874-Fuel Gas Compressor Controls and Instrumentation | U1-Forced - Immediate | 300-Gas Turbine/Jet Engine (Simple Cycle Operation)
3874 | Fuel Gas Compressor Controls and Instrumentation | Balance of Plant | Auxiliary Systems | U1 | Forced - Immediate | 2020 | Gas | GG | 300 | Gas Turbine/Jet Engine (Simple Cycle Operation) | RFC | Off-Peak | 176.6666 | 100 | 1 | 1 | 3874-Fuel Gas Compressor Controls and Instrumentation | U1-Forced - Immediate | 300-Gas Turbine/Jet Engine (Simple Cycle Operation)
3874 | Fuel Gas Compressor Controls and Instrumentation | Balance of Plant | Auxiliary Systems | U1 | Forced - Immediate | 2020 | Gas | GG | 300 | Gas Turbine/Jet Engine (Simple Cycle Operation) | SERC | Summer | 430.6666 | 170 | 1 | 1 | 3874-Fuel Gas Compressor Controls and Instrumentation | U1-Forced - Immediate | 300-Gas Turbine/Jet Engine (Simple Cycle Operation)
3874 | Fuel Gas Compressor Controls and Instrumentation | Balance of Plant | Auxiliary Systems | U1 | Forced - Immediate | 2020 | Gas | GG | 300 | Gas Turbine/Jet Engine (Simple Cycle Operation) | WECC | Winter | 57.1833 | 47 | 1 | 1 | 3874-Fuel Gas Compressor Controls and Instrumentation | U1-Forced - Immediate | 300-Gas Turbine/Jet Engine (Simple Cycle Operation)
3874 | Fuel Gas Compressor Controls and Instrumentation | Balance of Plant | Auxiliary Systems | D1 | Forced - Immediate | 2020 | Gas | GG | 300 | Gas Turbine/Jet Engine (Simple Cycle Operation) | WECC | Winter | 12 | 24 | 1 | 1 | 3874-Fuel Gas Compressor Controls and Instrumentation | D1-Forced - Immediate | 300-Gas Turbine/Jet Engine (Simple Cycle Operation)
3874 | Fuel Gas Compressor Controls and Instrumentation | Balance of Plant | Auxiliary Systems | SF | Startup Failure | 2020 | Gas | GG | 300 | Gas Turbine/Jet Engine (Simple Cycle Operation) | SERC | Winter | 44.25 | 177 | 1 | 1 | 3874-Fuel Gas Compressor Controls and Instrumentation | SF-Startup Failure | 300-Gas Turbine/Jet Engine (Simple Cycle Operation)
3874 | Fuel Gas Compressor Controls and Instrumentation | Balance of Plant | Auxiliary Systems | D1 | Forced - Immediate | 2020 | Gas | GG | 850 | Combined Cycle Block | NPCC | Summer | 187.0165 | 229 | 1 | 1 | 3874-Fuel Gas Compressor Controls and Instrumentation | D1-Forced - Immediate | 850-Combined Cycle Block
3874 | Fuel Gas Compressor Controls and Instrumentation | Balance of Plant | Auxiliary Systems | U1 | Forced - Immediate | 2020 | Gas | GG | 850 | Combined Cycle Block | NPCC | Summer | 406.2665 | 554 | 1 | 1 | 3874-Fuel Gas Compressor Controls and Instrumentation | U1-Forced - Immediate | 850-Combined Cycle Block
3874 | Fuel Gas Compressor Controls and Instrumentation | Balance of Plant | Auxiliary Systems | D1 | Forced - Immediate | 2020 | Gas | GG | 850 | Combined Cycle Block | TRE | Summer | 85.1667 | 7 | 1 | 1 | 3874-Fuel Gas Compressor Controls and Instrumentation | D1-Forced - Immediate | 850-Combined Cycle Block
3874 | Fuel Gas Compressor Controls and Instrumentation | Balance of Plant | Auxiliary Systems | D1 | Forced - Immediate | 2020 | Gas | GG | 851 | CC GT units | WECC | Winter | 24.3333 | 20 | 2 | 2 | 3874-Fuel Gas Compressor Controls and Instrumentation | D1-Forced - Immediate | 851-CC GT units
3874 | Fuel Gas Compressor Controls and Instrumentation | Balance of Plant | Auxiliary Systems | D1 | Forced - Immediate | 2020 | Gas | GG | 851 | CC GT units | WECC | Off-Peak | 21.175 | 16.5 | 4 | 4 | 3874-Fuel Gas Compressor Controls and Instrumentation | D1-Forced - Immediate | 851-CC GT units
3874 | Fuel Gas Compressor Controls and Instrumentation | Balance of Plant | Auxiliary Systems | U1 | Forced - Immediate | 2020 | Gas | GG | 851 | CC GT units | WECC | Off-Peak | 14.725 | 46.5 | 1 | 1 | 3874-Fuel Gas Compressor Controls and Instrumentation | U1-Forced - Immediate | 851-CC GT units
3874 | Fuel Gas Compressor Controls and Instrumentation | Balance of Plant | Auxiliary Systems | U1 | Forced - Immediate | 2020 | Gas | GG | 851 | CC GT units | WECC | Off-Peak | 152.2582 | 166.1 | 1 | 1 | 3874-Fuel Gas Compressor Controls and Instrumentation | U1-Forced - Immediate | 851-CC GT units
3874 | Fuel Gas Compressor Controls and Instrumentation | Balance of Plant | Auxiliary Systems | U1 | Forced - Immediate | 2020 | Gas | GG | 851 | CC GT units | WECC | Winter | 68.975 | 46.5 | 1 | 1 | 3874-Fuel Gas Compressor Controls and Instrumentation | U1-Forced - Immediate | 851-CC GT units
3874 | Fuel Gas Compressor Controls and Instrumentation | Balance of Plant | Auxiliary Systems | D1 | Forced - Immediate | 2020 | Gas | GG | 851 | CC GT units | WECC | Off-Peak | 52.2 | 27 | 2 | 2 | 3874-Fuel Gas Compressor Controls and Instrumentation | D1-Forced - Immediate | 851-CC GT units
3874 | Fuel Gas Compressor Controls and Instrumentation | Balance of Plant | Auxiliary Systems | D1 | Forced - Immediate | 2020 | Gas | GG | 851 | CC GT units | WECC | Winter | 29.6667 | 20 | 1 | 1 | 3874-Fuel Gas Compressor Controls and Instrumentation | D1-Forced - Immediate | 851-CC GT units
3874 | Fuel Gas Compressor Controls and Instrumentation | Balance of Plant | Auxiliary Systems | D1 | Forced - Immediate | 2020 | Waste Heat | WH | 852 | CC steam units | WECC | Off-Peak | 139.2 | 72 | 1 | 1 | 3874-Fuel Gas Compressor Controls and Instrumentation | D1-Forced - Immediate | 852-CC steam units
3874 | Fuel Gas Compressor Controls and Instrumentation | Balance of Plant | Auxiliary Systems | D1 | Forced - Immediate | 2020 | Waste Heat | WH | 852 | CC steam units | WECC | Winter | 51.465 | 42.3 | 1 | 1 | 3874-Fuel Gas Compressor Controls and Instrumentation | D1-Forced - Immediate | 852-CC steam units
3874 | Fuel Gas Compressor Controls and Instrumentation | Balance of Plant | Auxiliary Systems | U1 | Forced - Immediate | 2020 | Waste Heat | WH | 852 | CC steam units | WECC | Off-Peak | 104.785 | 110.3 | 1 | 1 | 3874-Fuel Gas Compressor Controls and Instrumentation | U1-Forced - Immediate | 852-CC steam units
3874 | Fuel Gas Compressor Controls and Instrumentation | Balance of Plant | Auxiliary Systems | D1 | Forced - Immediate | 2020 | Waste Heat | WH | 852 | CC steam units | WECC | Off-Peak | 1201.48 | 61.3 | 1 | 1 | 3874-Fuel Gas Compressor Controls and Instrumentation | D1-Forced - Immediate | 852-CC steam units
3874 | Fuel Gas Compressor Controls and Instrumentation | Balance of Plant | Auxiliary Systems | D1 | Forced - Immediate | 2020 | Waste Heat | WH | 852 | CC steam units | WECC | Off-Peak | 60.7017 | 47.3 | 1 | 1 | 3874-Fuel Gas Compressor Controls and Instrumentation | D1-Forced - Immediate | 852-CC steam units
3874 | Fuel Gas Compressor Controls and Instrumentation | Balance of Plant | Auxiliary Systems | U1 | Forced - Immediate | 2020 | Gas | GG | 861 | CoG GT units | NPCC | Summer | 329.2667 | 44 | 1 | 1 | 3874-Fuel Gas Compressor Controls and Instrumentation | U1-Forced - Immediate | 861-CoG GT units
3876 | Fuel Gas Compressor Fire System | Balance of Plant | Auxiliary Systems | U1 | Forced - Immediate | 2020 | Gas | GG | 850 | Combined Cycle Block | RFC | Summer | 177.75 | 237 | 1 | 1 | 3876-Fuel Gas Compressor Fire System | U1-Forced - Immediate | 850-Combined Cycle Block
3876 | Fuel Gas Compressor Fire System | Balance of Plant | Auxiliary Systems | U1 | Forced - Immediate | 2020 | Gas | GG | 850 | Combined Cycle Block | RFC | Summer | 355.5 | 237 | 1 | 1 | 3876-Fuel Gas Compressor Fire System | U1-Forced - Immediate | 850-Combined Cycle Block
3879 | Fuel Gas Compressor - other | Balance of Plant | Auxiliary Systems | D1 | Forced - Immediate | 2020 | Gas | GG | 300 | Gas Turbine/Jet Engine (Simple Cycle Operation) | RFC | Summer | 1.4333 | 1 | 1 | 1 | 3879-Fuel Gas Compressor - other | D1-Forced - Immediate | 300-Gas Turbine/Jet Engine (Simple Cycle Operation)
3879 | Fuel Gas Compressor - other | Balance of Plant | Auxiliary Systems | D1 | Forced - Immediate | 2020 | Gas | GG | 300 | Gas Turbine/Jet Engine (Simple Cycle Operation) | RFC | Summer | 4.2 | 3 | 2 | 2 | 3879-Fuel Gas Compressor - other | D1-Forced - Immediate | 300-Gas Turbine/Jet Engine (Simple Cycle Operation)
3879 | Fuel Gas Compressor - other | Balance of Plant | Auxiliary Systems | SF | Startup Failure | 2020 | Gas | GG | 300 | Gas Turbine/Jet Engine (Simple Cycle Operation) | NPCC | Off-Peak | 61.5 | 41 | 1 | 1 | 3879-Fuel Gas Compressor - other | SF-Startup Failure | 300-Gas Turbine/Jet Engine (Simple Cycle Operation)
3879 | Fuel Gas Compressor - other | Balance of Plant | Auxiliary Systems | SF | Startup Failure | 2020 | Gas | GG | 300 | Gas Turbine/Jet Engine (Simple Cycle Operation) | NPCC | Winter | 9.975 | 39.9 | 1 | 1 | 3879-Fuel Gas Compressor - other | SF-Startup Failure | 300-Gas Turbine/Jet Engine (Simple Cycle Operation)
3879 | Fuel Gas Compressor - other | Balance of Plant | Auxiliary Systems | U1 | Forced - Immediate | 2020 | Gas | GG | 300 | Gas Turbine/Jet Engine (Simple Cycle Operation) | NPCC | Summer | 21.3333 | 40 | 1 | 1 | 3879-Fuel Gas Compressor - other | U1-Forced - Immediate | 300-Gas Turbine/Jet Engine (Simple Cycle Operation)
3879 | Fuel Gas Compressor - other | Balance of Plant | Auxiliary Systems | U1 | Forced - Immediate | 2020 | Gas | GG | 300 | Gas Turbine/Jet Engine (Simple Cycle Operation) | NPCC | Summer | 113.6 | 48 | 1 | 1 | 3879-Fuel Gas Compressor - other | U1-Forced - Immediate | 300-Gas Turbine/Jet Engine (Simple Cycle Operation)
3879 | Fuel Gas Compressor - other | Balance of Plant | Auxiliary Systems | U1 | Forced - Immediate | 2020 | Gas | GG | 300 | Gas Turbine/Jet Engine (Simple Cycle Operation) | NPCC | Summer | 197.3333 | 40 | 1 | 1 | 3879-Fuel Gas Compressor - other | U1-Forced - Immediate | 300-Gas Turbine/Jet Engine (Simple Cycle Operation)
3879 | Fuel Gas Compressor - other | Balance of Plant | Auxiliary Systems | U1 | Forced - Immediate | 2020 | Gas | GG | 300 | Gas Turbine/Jet Engine (Simple Cycle Operation) | NPCC | Summer | 230.7666 | 46 | 1 | 1 | 3879-Fuel Gas Compressor - other | U1-Forced - Immediate | 300-Gas Turbine/Jet Engine (Simple Cycle Operation)
3879 | Fuel Gas Compressor - other | Balance of Plant | Auxiliary Systems | U1 | Forced - Immediate | 2020 | Gas | GG | 300 | Gas Turbine/Jet Engine (Simple Cycle Operation) | NPCC | Winter | 58.6666 | 40 | 1 | 1 | 3879-Fuel Gas Compressor - other | U1-Forced - Immediate | 300-Gas Turbine/Jet Engine (Simple Cycle Operation)
3879 | Fuel Gas Compressor - other | Balance of Plant | Auxiliary Systems | D1 | Forced - Immediate | 2020 | Gas | GG | 300 | Gas Turbine/Jet Engine (Simple Cycle Operation) | NPCC | Summer | 93.3333 | 35 | 1 | 1 | 3879-Fuel Gas Compressor - other | D1-Forced - Immediate | 300-Gas Turbine/Jet Engine (Simple Cycle Operation)
3879 | Fuel Gas Compressor - other | Balance of Plant | Auxiliary Systems | D1 | Forced - Immediate | 2020 | Gas | GG | 300 | Gas Turbine/Jet Engine (Simple Cycle Operation) | RFC | Winter | 18.75 | 5 | 6 | 6 | 3879-Fuel Gas Compressor - other | D1-Forced - Immediate | 300-Gas Turbine/Jet Engine (Simple Cycle Operation)
3879 | Fuel Gas Compressor - other | Balance of Plant | Auxiliary Systems | SF | Startup Failure | 2020 | Gas | GG | 300 | Gas Turbine/Jet Engine (Simple Cycle Operation) | NPCC | Off-Peak | 28.7 | 41 | 1 | 1 | 3879-Fuel Gas Compressor - other | SF-Startup Failure | 300-Gas Turbine/Jet Engine (Simple Cycle Operation)
3879 | Fuel Gas Compressor - other | Balance of Plant | Auxiliary Systems | U1 | Forced - Immediate | 2020 | Gas | GG | 300 | Gas Turbine/Jet Engine (Simple Cycle Operation) | NPCC | Off-Peak | 786.4667 | 47 | 1 | 1 | 3879-Fuel Gas Compressor - other | U1-Forced - Immediate | 300-Gas Turbine/Jet Engine (Simple Cycle Operation)
3879 | Fuel Gas Compressor - other | Balance of Plant | Auxiliary Systems | U1 | Forced - Immediate | 2020 | Gas | GG | 300 | Gas Turbine/Jet Engine (Simple Cycle Operation) | NPCC | Winter | 15.6 | 46.8 | 1 | 1 | 3879-Fuel Gas Compressor - other | U1-Forced - Immediate | 300-Gas Turbine/Jet Engine (Simple Cycle Operation)
3879 | Fuel Gas Compressor - other | Balance of Plant | Auxiliary Systems | D1 | Forced - Immediate | 2020 | Gas | GG | 300 | Gas Turbine/Jet Engine (Simple Cycle Operation) | WECC | Off-Peak | 316 | 24 | 1 | 1 | 3879-Fuel Gas Compressor - other | D1-Forced - Immediate | 300-Gas Turbine/Jet Engine (Simple Cycle Operation)
3879 | Fuel Gas Compressor - other | Balance of Plant | Auxiliary Systems | D1 | Forced - Immediate | 2020 | Gas | GG | 300 | Gas Turbine/Jet Engine (Simple Cycle Operation) | WECC | Off-Peak | 1586.3833 | 11 | 1 | 1 | 3879-Fuel Gas Compressor - other | D1-Forced - Immediate | 300-Gas Turbine/Jet Engine (Simple Cycle Operation)
3879 | Fuel Gas Compressor - other | Balance of Plant | Auxiliary Systems | SF | Startup Failure | 2020 | Gas | GG | 300 | Gas Turbine/Jet Engine (Simple Cycle Operation) | WECC | Off-Peak | 28.6666 | 40 | 1 | 1 | 3879-Fuel Gas Compressor - other | SF-Startup Failure | 300-Gas Turbine/Jet Engine (Simple Cycle Operation)
3879 | Fuel Gas Compressor - other | Balance of Plant | Auxiliary Systems | U1 | Forced - Immediate | 2020 | Gas | GG | 300 | Gas Turbine/Jet Engine (Simple Cycle Operation) | NPCC | Summer | 17.7667 | 41 | 2 | 2 | 3879-Fuel Gas Compressor - other | U1-Forced - Immediate | 300-Gas Turbine/Jet Engine (Simple Cycle Operation)
3879 | Fuel Gas Compressor - other | Balance of Plant | Auxiliary Systems | D1 | Forced - Immediate | 2020 | Gas | GG | 300 | Gas Turbine/Jet Engine (Simple Cycle Operation) | NPCC | Summer | 555.3333 | 35 | 1 | 1 | 3879-Fuel Gas Compressor - other | D1-Forced - Immediate | 300-Gas Turbine/Jet Engine (Simple Cycle Operation)
3879 | Fuel Gas Compressor - other | Balance of Plant | Auxiliary Systems | D1 | Forced - Immediate | 2020 | Gas | GG | 300 | Gas Turbine/Jet Engine (Simple Cycle Operation) | NPCC | Winter | 1.8666 | 28 | 1 | 1 | 3879-Fuel Gas Compressor - other | D1-Forced - Immediate | 300-Gas Turbine/Jet Engine (Simple Cycle Operation)
3879 | Fuel Gas Compressor - other | Balance of Plant | Auxiliary Systems | SF | Startup Failure | 2020 | Gas | GG | 300 | Gas Turbine/Jet Engine (Simple Cycle Operation) | WECC | Off-Peak | 33.6 | 63 | 1 | 1 | 3879-Fuel Gas Compressor - other | SF-Startup Failure | 300-Gas Turbine/Jet Engine (Simple Cycle Operation)
3879 | Fuel Gas Compressor - other | Balance of Plant | Auxiliary Systems | SF | Startup Failure | 2020 | Gas | GG | 300 | Gas Turbine/Jet Engine (Simple Cycle Operation) | NPCC | Winter | 26.6666 | 40 | 1 | 1 | 3879-Fuel Gas Compressor - other | SF-Startup Failure | 300-Gas Turbine/Jet Engine (Simple Cycle Operation)
3879 | Fuel Gas Compressor - other | Balance of Plant | Auxiliary Systems | U1 | Forced - Immediate | 2020 | Gas | GG | 300 | Gas Turbine/Jet Engine (Simple Cycle Operation) | WECC | Off-Peak | 25.28 | 47.4 | 1 | 1 | 3879-Fuel Gas Compressor - other | U1-Forced - Immediate | 300-Gas Turbine/Jet Engine (Simple Cycle Operation)
3879 | Fuel Gas Compressor - other | Balance of Plant | Auxiliary Systems | U1 | Forced - Immediate | 2020 | Gas | GG | 300 | Gas Turbine/Jet Engine (Simple Cycle Operation) | NPCC | Off-Peak | 28.7 | 41 | 1 | 1 | 3879-Fuel Gas Compressor - other | U1-Forced - Immediate | 300-Gas Turbine/Jet Engine (Simple Cycle Operation)
3879 | Fuel Gas Compressor - other | Balance of Plant | Auxiliary Systems | U1 | Forced - Immediate | 2020 | Gas | GG | 300 | Gas Turbine/Jet Engine (Simple Cycle Operation) | WECC | Off-Peak | 431.604 | 25.24 | 1 | 1 | 3879-Fuel Gas Compressor - other | U1-Forced - Immediate | 300-Gas Turbine/Jet Engine (Simple Cycle Operation)
3879 | Fuel Gas Compressor - other | Balance of Plant | Auxiliary Systems | U1 | Forced - Immediate | 2020 | Gas | GG | 300 | Gas Turbine/Jet Engine (Simple Cycle Operation) | NPCC | Summer | 29.6 | 48 | 1 | 1 | 3879-Fuel Gas Compressor - other | U1-Forced - Immediate | 300-Gas Turbine/Jet Engine (Simple Cycle Operation)
3879 | Fuel Gas Compressor - other | Balance of Plant | Auxiliary Systems | D1 | Forced - Immediate | 2020 | Gas | GG | 300 | Gas Turbine/Jet Engine (Simple Cycle Operation) | NPCC | Off-Peak | 11.2667 | 26 | 1 | 1 | 3879-Fuel Gas Compressor - other | D1-Forced - Immediate | 300-Gas Turbine/Jet Engine (Simple Cycle Operation)
3879 | Fuel Gas Compressor - other | Balance of Plant | Auxiliary Systems | D1 | Forced - Immediate | 2020 | Gas | GG | 300 | Gas Turbine/Jet Engine (Simple Cycle Operation) | NPCC | Summer | 3.85 | 21 | 2 | 2 | 3879-Fuel Gas Compressor - other | D1-Forced - Immediate | 300-Gas Turbine/Jet Engine (Simple Cycle Operation)
3879 | Fuel Gas Compressor - other | Balance of Plant | Auxiliary Systems | D1 | Forced - Immediate | 2020 | Gas | GG | 300 | Gas Turbine/Jet Engine (Simple Cycle Operation) | NPCC | Winter | 2.3333 | 28 | 1 | 1 | 3879-Fuel Gas Compressor - other | D1-Forced - Immediate | 300-Gas Turbine/Jet Engine (Simple Cycle Operation)
3879 | Fuel Gas Compressor - other | Balance of Plant | Auxiliary Systems | SF | Startup Failure | 2020 | Gas | GG | 300 | Gas Turbine/Jet Engine (Simple Cycle Operation) | NPCC | Summer | 107.2833 | 41 | 2 | 2 | 3879-Fuel Gas Compressor - other | SF-Startup Failure | 300-Gas Turbine/Jet Engine (Simple Cycle Operation)
3879 | Fuel Gas Compressor - other | Balance of Plant | Auxiliary Systems | U1 | Forced - Immediate | 2020 | Gas | GG | 300 | Gas Turbine/Jet Engine (Simple Cycle Operation) | NPCC | Off-Peak | 45.3333 | 40 | 1 | 1 | 3879-Fuel Gas Compressor - other | U1-Forced - Immediate | 300-Gas Turbine/Jet Engine (Simple Cycle Operation)
3879 | Fuel Gas Compressor - other | Balance of Plant | Auxiliary Systems | U1 | Forced - Immediate | 2020 | Gas | GG | 300 | Gas Turbine/Jet Engine (Simple Cycle Operation) | NPCC | Summer | 28.595 | 39.9 | 1 | 1 | 3879-Fuel Gas Compressor - other | U1-Forced - Immediate | 300-Gas Turbine/Jet Engine (Simple Cycle Operation)
3879 | Fuel Gas Compressor - other | Balance of Plant | Auxiliary Systems | U1 | Forced - Immediate | 2020 | Gas | GG | 300 | Gas Turbine/Jet Engine (Simple Cycle Operation) | NPCC | Summer | 44.4666 | 46 | 1 | 1 | 3879-Fuel Gas Compressor - other | U1-Forced - Immediate | 300-Gas Turbine/Jet Engine (Simple Cycle Operation)
3879 | Fuel Gas Compressor - other | Balance of Plant | Auxiliary Systems | U1 | Forced - Immediate | 2020 | Gas | GG | 300 | Gas Turbine/Jet Engine (Simple Cycle Operation) | NPCC | Summer | 61.3333 | 40 | 1 | 1 | 3879-Fuel Gas Compressor - other | U1-Forced - Immediate | 300-Gas Turbine/Jet Engine (Simple Cycle Operation)
3879 | Fuel Gas Compressor - other | Balance of Plant | Auxiliary Systems | U1 | Forced - Immediate | 2020 | Gas | GG | 300 | Gas Turbine/Jet Engine (Simple Cycle Operation) | SERC | Summer | 378.6067 | 19.6 | 1 | 1 | 3879-Fuel Gas Compressor - other | U1-Forced - Immediate | 300-Gas Turbine/Jet Engine (Simple Cycle Operation)
3879 | Fuel Gas Compressor - other | Balance of Plant | Auxiliary Systems | U1 | Forced - Immediate | 2020 | Gas | GG | 300 | Gas Turbine/Jet Engine (Simple Cycle Operation) | NPCC | Winter | 10.6666 | 40 | 1 | 1 | 3879-Fuel Gas Compressor - other | U1-Forced - Immediate | 300-Gas Turbine/Jet Engine (Simple Cycle Operation)
3879 | Fuel Gas Compressor - other | Balance of Plant | Auxiliary Systems | D1 | Forced - Immediate | 2020 | Gas | GG | 300 | Gas Turbine/Jet Engine (Simple Cycle Operation) | NPCC | Off-Peak | 8.75 | 21 | 1 | 1 | 3879-Fuel Gas Compressor - other | D1-Forced - Immediate | 300-Gas Turbine/Jet Engine (Simple Cycle Operation)
3879 | Fuel Gas Compressor - other | Balance of Plant | Auxiliary Systems | D1 | Forced - Immediate | 2020 | Gas | GG | 300 | Gas Turbine/Jet Engine (Simple Cycle Operation) | NPCC | Summer | 7.3667 | 26 | 2 | 2 | 3879-Fuel Gas Compressor - other | D1-Forced - Immediate | 300-Gas Turbine/Jet Engine (Simple Cycle Operation)
3879 | Fuel Gas Compressor - other | Balance of Plant | Auxiliary Systems | U1 | Forced - Immediate | 2020 | Gas | GG | 300 | Gas Turbine/Jet Engine (Simple Cycle Operation) | RFC | Off-Peak | 373.3333 | 100 | 1 | 1 | 3879-Fuel Gas Compressor - other | U1-Forced - Immediate | 300-Gas Turbine/Jet Engine (Simple Cycle Operation)
3879 | Fuel Gas Compressor - other | Balance of Plant | Auxiliary Systems | U1 | Forced - Immediate | 2020 | Gas | GG | 300 | Gas Turbine/Jet Engine (Simple Cycle Operation) | NPCC | Summer | 21.84 | 46.8 | 1 | 1 | 3879-Fuel Gas Compressor - other | U1-Forced - Immediate | 300-Gas Turbine/Jet Engine (Simple Cycle Operation)
3879 | Fuel Gas Compressor - other | Balance of Plant | Auxiliary Systems | U1 | Forced - Immediate | 2020 | Gas | GG | 300 | Gas Turbine/Jet Engine (Simple Cycle Operation) | NPCC | Summer | 45.885 | 39.9 | 1 | 1 | 3879-Fuel Gas Compressor - other | U1-Forced - Immediate | 300-Gas Turbine/Jet Engine (Simple Cycle Operation)
3879 | Fuel Gas Compressor - other | Balance of Plant | Auxiliary Systems | U1 | Forced - Immediate | 2020 | Gas | GG | 300 | Gas Turbine/Jet Engine (Simple Cycle Operation) | NPCC | Winter | 15.3333 | 40 | 1 | 1 | 3879-Fuel Gas Compressor - other | U1-Forced - Immediate | 300-Gas Turbine/Jet Engine (Simple Cycle Operation)
3879 | Fuel Gas Compressor - other | Balance of Plant | Auxiliary Systems | D1 | Forced - Immediate | 2020 | Gas | GG | 300 | Gas Turbine/Jet Engine (Simple Cycle Operation) | RFC | Summer | 4.4 | 3 | 1 | 1 | 3879-Fuel Gas Compressor - other | D1-Forced - Immediate | 300-Gas Turbine/Jet Engine (Simple Cycle Operation)
3879 | Fuel Gas Compressor - other | Balance of Plant | Auxiliary Systems | U1 | Forced - Immediate | 2020 | Gas | GG | 300 | Gas Turbine/Jet Engine (Simple Cycle Operation) | WECC | Off-Peak | 12.62 | 25.24 | 1 | 1 | 3879-Fuel Gas Compressor - other | U1-Forced - Immediate | 300-Gas Turbine/Jet Engine (Simple Cycle Operation)
3879 | Fuel Gas Compressor - other | Balance of Plant | Auxiliary Systems | U1 | Forced - Immediate | 2020 | Gas | GG | 300 | Gas Turbine/Jet Engine (Simple Cycle Operation) | NPCC | Off-Peak | 80 | 40 | 1 | 1 | 3879-Fuel Gas Compressor - other | U1-Forced - Immediate | 300-Gas Turbine/Jet Engine (Simple Cycle Operation)
3879 | Fuel Gas Compressor - other | Balance of Plant | Auxiliary Systems | U1 | Forced - Immediate | 2020 | Gas | GG | 300 | Gas Turbine/Jet Engine (Simple Cycle Operation) | TRE | Off-Peak | 581.9333 | 43 | 1 | 1 | 3879-Fuel Gas Compressor - other | U1-Forced - Immediate | 300-Gas Turbine/Jet Engine (Simple Cycle Operation)
3879 | Fuel Gas Compressor - other | Balance of Plant | Auxiliary Systems | U1 | Forced - Immediate | 2020 | Gas | GG | 300 | Gas Turbine/Jet Engine (Simple Cycle Operation) | NPCC | Winter | 42.56 | 39.9 | 1 | 1 | 3879-Fuel Gas Compressor - other | U1-Forced - Immediate | 300-Gas Turbine/Jet Engine (Simple Cycle Operation)
3879 | Fuel Gas Compressor - other | Balance of Plant | Auxiliary Systems | D1 | Forced - Immediate | 2020 | Gas | GG | 300 | Gas Turbine/Jet Engine (Simple Cycle Operation) | WECC | Off-Peak | 293.7 | 11 | 1 | 1 | 3879-Fuel Gas Compressor - other | D1-Forced - Immediate | 300-Gas Turbine/Jet Engine (Simple Cycle Operation)
3879 | Fuel Gas Compressor - other | Balance of Plant | Auxiliary Systems | D1 | Forced - Immediate | 2020 | Gas | GG | 300 | Gas Turbine/Jet Engine (Simple Cycle Operation) | NPCC | Summer | 22.6666 | 34 | 1 | 1 | 3879-Fuel Gas Compressor - other | D1-Forced - Immediate | 300-Gas Turbine/Jet Engine (Simple Cycle Operation)
3879 | Fuel Gas Compressor - other | Balance of Plant | Auxiliary Systems | SF | Startup Failure | 2020 | Gas | GG | 300 | Gas Turbine/Jet Engine (Simple Cycle Operation) | NPCC | Winter | 102.52 | 46.6 | 1 | 1 | 3879-Fuel Gas Compressor - other | SF-Startup Failure | 300-Gas Turbine/Jet Engine (Simple Cycle Operation)
3879 | Fuel Gas Compressor - other | Balance of Plant | Auxiliary Systems | U1 | Forced - Immediate | 2020 | Gas | GG | 300 | Gas Turbine/Jet Engine (Simple Cycle Operation) | SERC | Off-Peak | 1.6333 | 19.6 | 1 | 1 | 3879-Fuel Gas Compressor - other | U1-Forced - Immediate | 300-Gas Turbine/Jet Engine (Simple Cycle Operation)
3879 | Fuel Gas Compressor - other | Balance of Plant | Auxiliary Systems | U1 | Forced - Immediate | 2020 | Gas | GG | 300 | Gas Turbine/Jet Engine (Simple Cycle Operation) | NPCC | Off-Peak | 105.6 | 48 | 1 | 1 | 3879-Fuel Gas Compressor - other | U1-Forced - Immediate | 300-Gas Turbine/Jet Engine (Simple Cycle Operation)
3879 | Fuel Gas Compressor - other | Balance of Plant | Auxiliary Systems | U1 | Forced - Immediate | 2020 | Gas | GG | 300 | Gas Turbine/Jet Engine (Simple Cycle Operation) | NPCC | Summer | 30.29 | 46.6 | 1 | 1 | 3879-Fuel Gas Compressor - other | U1-Forced - Immediate | 300-Gas Turbine/Jet Engine (Simple Cycle Operation)
3879 | Fuel Gas Compressor - other | Balance of Plant | Auxiliary Systems | U1 | Forced - Immediate | 2020 | Gas | GG | 850 | Combined Cycle Block | WECC | Off-Peak | 74.8 | 51 | 1 | 1 | 3879-Fuel Gas Compressor - other | U1-Forced - Immediate | 850-Combined Cycle Block
3879 | Fuel Gas Compressor - other | Balance of Plant | Auxiliary Systems | U1 | Forced - Immediate | 2020 | Gas | GG | 850 | Combined Cycle Block | NPCC | Summer | 28.02 | 46.7 | 1 | 1 | 3879-Fuel Gas Compressor - other | U1-Forced - Immediate | 850-Combined Cycle Block
3879 | Fuel Gas Compressor - other | Balance of Plant | Auxiliary Systems | D1 | Forced - Immediate | 2020 | Gas | GG | 850 | Combined Cycle Block | NPCC | Off-Peak | 230.0816 | 108.7 | 1 | 1 | 3879-Fuel Gas Compressor - other | D1-Forced - Immediate | 850-Combined Cycle Block
3879 | Fuel Gas Compressor - other | Balance of Plant | Auxiliary Systems | D1 | Forced - Immediate | 2020 | Gas | GG | 850 | Combined Cycle Block | SERC | Summer | 527.9999 | 144 | 1 | 1 | 3879-Fuel Gas Compressor - other | D1-Forced - Immediate | 850-Combined Cycle Block
3879 | Fuel Gas Compressor - other | Balance of Plant | Auxiliary Systems | D1 | Forced - Immediate | 2020 | Gas | GG | 861 | CoG GT units | NPCC | Off-Peak | 164.3333 | 20 | 1 | 1 | 3879-Fuel Gas Compressor - other | D1-Forced - Immediate | 861-CoG GT units
3879 | Fuel Gas Compressor - other | Balance of Plant | Auxiliary Systems | D1 | Forced - Immediate | 2020 | Gas | GG | 861 | CoG GT units | NPCC | Off-Peak | 156.1167 | 19 | 1 | 1 | 3879-Fuel Gas Compressor - other | D1-Forced - Immediate | 861-CoG GT units
3879 | Fuel Gas Compressor - other | Balance of Plant | Auxiliary Systems | U1 | Forced - Immediate | 2020 | Gas | GG | 861 | CoG GT units | NPCC | Summer | 29.3333 | 44 | 1 | 1 | 3879-Fuel Gas Compressor - other | U1-Forced - Immediate | 861-CoG GT units
3880 | Seal air fan | Balance of Plant | Auxiliary Systems | D1 | Forced - Immediate | 2020 | Coal | CC | 810 | Multi-boiler/Multi-turbine | SERC | Winter | 8544 | 96 | 1 | 1 | 3880-Seal air fan | D1-Forced - Immediate | 810-Multi-boiler/Multi-turbine
3882 | Seal air control dampers and drives | Balance of Plant | Auxiliary Systems | U2 | Forced - Delayed | 2020 | Other | WD | 100 | Fossil-Steam | SERC | Summer | 42 | 42 | 1 | 1 | 3882-Seal air control dampers and drives | U2-Forced - Delayed | 100-Fossil-Steam
3898 | Miscellaneous plant auxiliary process and services instrumentation and controls | Balance of Plant | Auxiliary Systems | D1 | Forced - Immediate | 2020 | Coal | OS | 100 | Fossil-Steam | SERC | Off-Peak | 22 | 22 | 1 | 1 | 3898-Miscellaneous plant auxiliary process and services instrumentation and controls | D1-Forced - Immediate | 100-Fossil-Steam
3898 | Miscellaneous plant auxiliary process and services instrumentation and controls | Balance of Plant | Auxiliary Systems | D1 | Forced - Immediate | 2020 | Coal | CC | 100 | Fossil-Steam | WECC | Off-Peak | 756.6666 | 100 | 1 | 1 | 3898-Miscellaneous plant auxiliary process and services instrumentation and controls | D1-Forced - Immediate | 100-Fossil-Steam
3898 | Miscellaneous plant auxiliary process and services instrumentation and controls | Balance of Plant | Auxiliary Systems | U1 | Forced - Immediate | 2020 | Coal | CC | 100 | Fossil-Steam | WECC | Summer | 3370.6665 | 395 | 1 | 1 | 3898-Miscellaneous plant auxiliary process and services instrumentation and controls | U1-Forced - Immediate | 100-Fossil-Steam
3898 | Miscellaneous plant auxiliary process and services instrumentation and controls | Balance of Plant | Auxiliary Systems | D1 | Forced - Immediate | 2020 | Gas | GG | 100 | Fossil-Steam | RFC | Winter | 13032.2582 | 155.3 | 1 | 1 | 3898-Miscellaneous plant auxiliary process and services instrumentation and controls | D1-Forced - Immediate | 100-Fossil-Steam
3898 | Miscellaneous plant auxiliary process and services instrumentation and controls | Balance of Plant | Auxiliary Systems | U1 | Forced - Immediate | 2020 | Coal | CC | 100 | Fossil-Steam | WECC | Summer | 3242.6665 | 380 | 1 | 1 | 3898-Miscellaneous plant auxiliary process and services instrumentation and controls | U1-Forced - Immediate | 100-Fossil-Steam
3898 | Miscellaneous plant auxiliary process and services instrumentation and controls | Balance of Plant | Auxiliary Systems | D1 | Forced - Immediate | 2020 | Nuclear | NU | 200 | Nuclear | SERC | Summer | 264 | 11 | 1 | 1 | 3898-Miscellaneous plant auxiliary process and services instrumentation and controls | D1-Forced - Immediate | 200-Nuclear
3898 | Miscellaneous plant auxiliary process and services instrumentation and controls | Balance of Plant | Auxiliary Systems | U1 | Forced - Immediate | 2020 | Gas | GG | 300 | Gas Turbine/Jet Engine (Simple Cycle Operation) | RFC | Off-Peak | 10.5 | 45 | 1 | 1 | 3898-Miscellaneous plant auxiliary process and services instrumentation and controls | U1-Forced - Immediate | 300-Gas Turbine/Jet Engine (Simple Cycle Operation)
3898 | Miscellaneous plant auxiliary process and services instrumentation and controls | Balance of Plant | Auxiliary Systems | U1 | Forced - Immediate | 2020 | Gas | GG | 300 | Gas Turbine/Jet Engine (Simple Cycle Operation) | WECC | Off-Peak | 39 | 45 | 1 | 1 | 3898-Miscellaneous plant auxiliary process and services instrumentation and controls | U1-Forced - Immediate | 300-Gas Turbine/Jet Engine (Simple Cycle Operation)
3898 | Miscellaneous plant auxiliary process and services instrumentation and controls | Balance of Plant | Auxiliary Systems | D1 | Forced - Immediate | 2020 | Gas | GG | 300 | Gas Turbine/Jet Engine (Simple Cycle Operation) | MRO | Summer | 71.25 | 9 | 1 | 1 | 3898-Miscellaneous plant auxiliary process and services instrumentation and controls | D1-Forced - Immediate | 300-Gas Turbine/Jet Engine (Simple Cycle Operation)
3898 | Miscellaneous plant auxiliary process and services instrumentation and controls | Balance of Plant | Auxiliary Systems | U1 | Forced - Immediate | 2020 | Gas | GG | 300 | Gas Turbine/Jet Engine (Simple Cycle Operation) | WECC | Off-Peak | 244 | 48 | 4 | 4 | 3898-Miscellaneous plant auxiliary process and services instrumentation and controls | U1-Forced - Immediate | 300-Gas Turbine/Jet Engine (Simple Cycle Operation)
3898 | Miscellaneous plant auxiliary process and services instrumentation and controls | Balance of Plant | Auxiliary Systems | U1 | Forced - Immediate | 2020 | Gas | GG | 300 | Gas Turbine/Jet Engine (Simple Cycle Operation) | SERC | Summer | 83.4486 | 58.22 | 1 | 1 | 3898-Miscellaneous plant auxiliary process and services instrumentation and controls | U1-Forced - Immediate | 300-Gas Turbine/Jet Engine (Simple Cycle Operation)
3898 | Miscellaneous plant auxiliary process and services instrumentation and controls | Balance of Plant | Auxiliary Systems | U1 | Forced - Immediate | 2020 | Gas | GG | 300 | Gas Turbine/Jet Engine (Simple Cycle Operation) | SERC | Summer | 85.8566 | 59.9 | 1 | 1 | 3898-Miscellaneous plant auxiliary process and services instrumentation and controls | U1-Forced - Immediate | 300-Gas Turbine/Jet Engine (Simple Cycle Operation)
3898 | Miscellaneous plant auxiliary process and services instrumentation and controls | Balance of Plant | Auxiliary Systems | U1 | Forced - Immediate | 2020 | Oil | DI | 300 | Gas Turbine/Jet Engine (Simple Cycle Operation) | NPCC | Winter | 81.65 | 23 | 1 | 1 | 3898-Miscellaneous plant auxiliary process and services instrumentation and controls | U1-Forced - Immediate | 300-Gas Turbine/Jet Engine (Simple Cycle Operation)
3898 | Miscellaneous plant auxiliary process and services instrumentation and controls | Balance of Plant | Auxiliary Systems | U1 | Forced - Immediate | 2020 | Gas | GG | 300 | Gas Turbine/Jet Engine (Simple Cycle Operation) | SERC | Off-Peak | 16.0067 | 19.6 | 1 | 1 | 3898-Miscellaneous plant auxiliary process and services instrumentation and controls | U1-Forced - Immediate | 300-Gas Turbine/Jet Engine (Simple Cycle Operation)
3898 | Miscellaneous plant auxiliary process and services instrumentation and controls | Balance of Plant | Auxiliary Systems | U1 | Forced - Immediate | 2020 | Gas | GG | 300 | Gas Turbine/Jet Engine (Simple Cycle Operation) | NPCC | Summer | 15.5205 | 103.47 | 1 | 1 | 3898-Miscellaneous plant auxiliary process and services instrumentation and controls | U1-Forced - Immediate | 300-Gas Turbine/Jet Engine (Simple Cycle Operation)
3898 | Miscellaneous plant auxiliary process and services instrumentation and controls | Balance of Plant | Auxiliary Systems | U1 | Forced - Immediate | 2020 | Gas | GG | 300 | Gas Turbine/Jet Engine (Simple Cycle Operation) | MRO | Summer | 250.25 | 55 | 1 | 1 | 3898-Miscellaneous plant auxiliary process and services instrumentation and controls | U1-Forced - Immediate | 300-Gas Turbine/Jet Engine (Simple Cycle Operation)
3898 | Miscellaneous plant auxiliary process and services instrumentation and controls | Balance of Plant | Auxiliary Systems | U1 | Forced - Immediate | 2020 | Gas | GG | 300 | Gas Turbine/Jet Engine (Simple Cycle Operation) | TRE | Summer | 6944.5833 | 35 | 1 | 1 | 3898-Miscellaneous plant auxiliary process and services instrumentation and controls | U1-Forced - Immediate | 300-Gas Turbine/Jet Engine (Simple Cycle Operation)
3898 | Miscellaneous plant auxiliary process and services instrumentation and controls | Balance of Plant | Auxiliary Systems | U1 | Forced - Immediate | 2020 | Oil | DI | 300 | Gas Turbine/Jet Engine (Simple Cycle Operation) | NPCC | Winter | 19.9333 | 23 | 1 | 1 | 3898-Miscellaneous plant auxiliary process and services instrumentation and controls | U1-Forced - Immediate | 300-Gas Turbine/Jet Engine (Simple Cycle Operation)
3898 | Miscellaneous plant auxiliary process and services instrumentation and controls | Balance of Plant | Auxiliary Systems | SF | Startup Failure | 2020 | Gas | GG | 300 | Gas Turbine/Jet Engine (Simple Cycle Operation) | MRO | Winter | 32.5 | 50 | 1 | 1 | 3898-Miscellaneous plant auxiliary process and services instrumentation and controls | SF-Startup Failure | 300-Gas Turbine/Jet Engine (Simple Cycle Operation)
3898 | Miscellaneous plant auxiliary process and services instrumentation and controls | Balance of Plant | Auxiliary Systems | U1 | Forced - Immediate | 2020 | Gas | GG | 300 | Gas Turbine/Jet Engine (Simple Cycle Operation) | WECC | Summer | 135 | 60 | 2 | 2 | 3898-Miscellaneous plant auxiliary process and services instrumentation and controls | U1-Forced - Immediate | 300-Gas Turbine/Jet Engine (Simple Cycle Operation)
3898 | Miscellaneous plant auxiliary process and services instrumentation and controls | Balance of Plant | Auxiliary Systems | SF | Startup Failure | 2020 | Gas | GG | 300 | Gas Turbine/Jet Engine (Simple Cycle Operation) | TRE | Summer | 41.5167 | 47 | 1 | 1 | 3898-Miscellaneous plant auxiliary process and services instrumentation and controls | SF-Startup Failure | 300-Gas Turbine/Jet Engine (Simple Cycle Operation)
3898 | Miscellaneous plant auxiliary process and services instrumentation and controls | Balance of Plant | Auxiliary Systems | U1 | Forced - Immediate | 2020 | Gas | GG | 300 | Gas Turbine/Jet Engine (Simple Cycle Operation) | WECC | Off-Peak | 440.3333 | 20 | 1 | 1 | 3898-Miscellaneous plant auxiliary process and services instrumentation and controls | U1-Forced - Immediate | 300-Gas Turbine/Jet Engine (Simple Cycle Operation)
3898 | Miscellaneous plant auxiliary process and services instrumentation and controls | Balance of Plant | Auxiliary Systems | U1 | Forced - Immediate | 2020 | Gas | GG | 300 | Gas Turbine/Jet Engine (Simple Cycle Operation) | MRO | Off-Peak | 3797.5 | 62 | 1 | 1 | 3898-Miscellaneous plant auxiliary process and services instrumentation and controls | U1-Forced - Immediate | 300-Gas Turbine/Jet Engine (Simple Cycle Operation)
3898 | Miscellaneous plant auxiliary process and services instrumentation and controls | Balance of Plant | Auxiliary Systems | U1 | Forced - Immediate | 2020 | Gas | GG | 300 | Gas Turbine/Jet Engine (Simple Cycle Operation) | SERC | Summer | 101.5 | 72.5 | 2 | 2 | 3898-Miscellaneous plant auxiliary process and services instrumentation and controls | U1-Forced - Immediate | 300-Gas Turbine/Jet Engine (Simple Cycle Operation)
3898 | Miscellaneous plant auxiliary process and services instrumentation and controls | Balance of Plant | Auxiliary Systems | D1 | Forced - Immediate | 2020 | Gas | GG | 300 | Gas Turbine/Jet Engine (Simple Cycle Operation) | RFC | Off-Peak | 13687.8067 | 11.6 | 1 | 1 | 3898-Miscellaneous plant auxiliary process and services instrumentation and controls | D1-Forced - Immediate | 300-Gas Turbine/Jet Engine (Simple Cycle Operation)
3898 | Miscellaneous plant auxiliary process and services instrumentation and controls | Balance of Plant | Auxiliary Systems | U1 | Forced - Immediate | 2020 | Gas | GG | 300 | Gas Turbine/Jet Engine (Simple Cycle Operation) | WECC | Summer | 13.0333 | 23 | 1 | 1 | 3898-Miscellaneous plant auxiliary process and services instrumentation and controls | U1-Forced - Immediate | 300-Gas Turbine/Jet Engine (Simple Cycle Operation)
3898 | Miscellaneous plant auxiliary process and services instrumentation and controls | Balance of Plant | Auxiliary Systems | U1 | Forced - Immediate | 2020 | Gas | GG | 300 | Gas Turbine/Jet Engine (Simple Cycle Operation) | WECC | Winter | 7944 | 24 | 1 | 1 | 3898-Miscellaneous plant auxiliary process and services instrumentation and controls | U1-Forced - Immediate | 300-Gas Turbine/Jet Engine (Simple Cycle Operation)
3898 | Miscellaneous plant auxiliary process and services instrumentation and controls | Balance of Plant | Auxiliary Systems | U1 | Forced - Immediate | 2020 | Oil | DI | 300 | Gas Turbine/Jet Engine (Simple Cycle Operation) | NPCC | Winter | 34.5 | 23 | 1 | 1 | 3898-Miscellaneous plant auxiliary process and services instrumentation and controls | U1-Forced - Immediate | 300-Gas Turbine/Jet Engine (Simple Cycle Operation)
3898 | Miscellaneous plant auxiliary process and services instrumentation and controls | Balance of Plant | Auxiliary Systems | D1 | Forced - Immediate | 2020 | Gas | GG | 300 | Gas Turbine/Jet Engine (Simple Cycle Operation) | WECC | Summer | 263.75 | 105.5 | 1 | 1 | 3898-Miscellaneous plant auxiliary process and services instrumentation and controls | D1-Forced - Immediate | 300-Gas Turbine/Jet Engine (Simple Cycle Operation)
3898 | Miscellaneous plant auxiliary process and services instrumentation and controls | Balance of Plant | Auxiliary Systems | U1 | Forced - Immediate | 2020 | Gas | GG | 300 | Gas Turbine/Jet Engine (Simple Cycle Operation) | RFC | Summer | 255.45 | 78.6 | 1 | 1 | 3898-Miscellaneous plant auxiliary process and services instrumentation and controls | U1-Forced - Immediate | 300-Gas Turbine/Jet Engine (Simple Cycle Operation)
3898 | Miscellaneous plant auxiliary process and services instrumentation and controls | Balance of Plant | Auxiliary Systems | U1 | Forced - Immediate | 2020 | Gas | GG | 300 | Gas Turbine/Jet Engine (Simple Cycle Operation) | WECC | Winter | 758.3333 | 100 | 1 | 1 | 3898-Miscellaneous plant auxiliary process and services instrumentation and controls | U1-Forced - Immediate | 300-Gas Turbine/Jet Engine (Simple Cycle Operation)
3898 | Miscellaneous plant auxiliary process and services instrumentation and controls | Balance of Plant | Auxiliary Systems | U1 | Forced - Immediate | 2020 | Oil | DI | 300 | Gas Turbine/Jet Engine (Simple Cycle Operation) | NPCC | Winter | 443.1333 | 23 | 1 | 1 | 3898-Miscellaneous plant auxiliary process and services instrumentation and controls | U1-Forced - Immediate | 300-Gas Turbine/Jet Engine (Simple Cycle Operation)
3898 | Miscellaneous plant auxiliary process and services instrumentation and controls | Balance of Plant | Auxiliary Systems | D1 | Forced - Immediate | 2020 | Hydro | WA | 500 | Pumped Storage/Hydro | WECC | Off-Peak | 690.5733 | 39.2 | 1 | 1 | 3898-Miscellaneous plant auxiliary process and services instrumentation and controls | D1-Forced - Immediate | 500-Pumped Storage/Hydro
3898 | Miscellaneous plant auxiliary process and services instrumentation and controls | Balance of Plant | Auxiliary Systems | SF | Startup Failure | 2020 | Hydro | WA | 500 | Pumped Storage/Hydro | MRO | Off-Peak | 22.2166 | 43 | 1 | 1 | 3898-Miscellaneous plant auxiliary process and services instrumentation and controls | SF-Startup Failure | 500-Pumped Storage/Hydro
3898 | Miscellaneous plant auxiliary process and services instrumentation and controls | Balance of Plant | Auxiliary Systems | U1 | Forced - Immediate | 2020 | Hydro | WA | 500 | Pumped Storage/Hydro | SERC | Off-Peak | 24.15 | 32.2 | 1 | 1 | 3898-Miscellaneous plant auxiliary process and services instrumentation and controls | U1-Forced - Immediate | 500-Pumped Storage/Hydro
3898 | Miscellaneous plant auxiliary process and services instrumentation and controls | Balance of Plant | Auxiliary Systems | D3 | Forced - Postponed | 2020 | Hydro | WA | 500 | Pumped Storage/Hydro | WECC | Summer | 200.2691 | 82.87 | 1 | 1 | 3898-Miscellaneous plant auxiliary process and services instrumentation and controls | D3-Forced - Postponed | 500-Pumped Storage/Hydro
3898 | Miscellaneous plant auxiliary process and services instrumentation and controls | Balance of Plant | Auxiliary Systems | U1 | Forced - Immediate | 2020 | Hydro | WA | 500 | Pumped Storage/Hydro | MRO | Off-Peak | 19.25 | 21 | 1 | 1 | 3898-Miscellaneous plant auxiliary process and services instrumentation and controls | U1-Forced - Immediate | 500-Pumped Storage/Hydro
3898 | Miscellaneous plant auxiliary process and services instrumentation and controls | Balance of Plant | Auxiliary Systems | U1 | Forced - Immediate | 2020 | Hydro | WA | 500 | Pumped Storage/Hydro | WECC | Off-Peak | 303.3333 | 40 | 1 | 1 | 3898-Miscellaneous plant auxiliary process and services instrumentation and controls | U1-Forced - Immediate | 500-Pumped Storage/Hydro
3898 | Miscellaneous plant auxiliary process and services instrumentation and controls | Balance of Plant | Auxiliary Systems | U1 | Forced - Immediate | 2020 | Hydro | WA | 500 | Pumped Storage/Hydro | WECC | Winter | 134.8666 | 119 | 1 | 1 | 3898-Miscellaneous plant auxiliary process and services instrumentation and controls | U1-Forced - Immediate | 500-Pumped Storage/Hydro
3898 | Miscellaneous plant auxiliary process and services instrumentation and controls | Balance of Plant | Auxiliary Systems | U1 | Forced - Immediate | 2020 | Hydro | WA | 500 | Pumped Storage/Hydro | SERC | Off-Peak | 1509.6 | 36 | 1 | 1 | 3898-Miscellaneous plant auxiliary process and services instrumentation and controls | U1-Forced - Immediate | 500-Pumped Storage/Hydro
3898 | Miscellaneous plant auxiliary process and services instrumentation and controls | Balance of Plant | Auxiliary Systems | U1 | Forced - Immediate | 2020 | Hydro | WA | 500 | Pumped Storage/Hydro | MRO | Summer | 21.5 | 43 | 1 | 1 | 3898-Miscellaneous plant auxiliary process and services instrumentation and controls | U1-Forced - Immediate | 500-Pumped Storage/Hydro
3898 | Miscellaneous plant auxiliary process and services instrumentation and controls | Balance of Plant | Auxiliary Systems | D2 | Forced - Delayed | 2020 | Hydro | WA | 500 | Pumped Storage/Hydro | WECC | Off-Peak | 515.1 | 34 | 1 | 1 | 3898-Miscellaneous plant auxiliary process and services instrumentation and controls | D2-Forced - Delayed | 500-Pumped Storage/Hydro
3898 | Miscellaneous plant auxiliary process and services instrumentation and controls | Balance of Plant | Auxiliary Systems | D1 | Forced - Immediate | 2020 | Hydro | WA | 500 | Pumped Storage/Hydro | WECC | Off-Peak | 87.36 | 25.2 | 1 | 1 | 3898-Miscellaneous plant auxiliary process and services instrumentation and controls | D1-Forced - Immediate | 500-Pumped Storage/Hydro
3898 | Miscellaneous plant auxiliary process and services instrumentation and controls | Balance of Plant | Auxiliary Systems | SF | Startup Failure | 2020 | Hydro | WA | 500 | Pumped Storage/Hydro | MRO | Summer | 21.5 | 43 | 1 | 1 | 3898-Miscellaneous plant auxiliary process and services instrumentation and controls | SF-Startup Failure | 500-Pumped Storage/Hydro
3898 | Miscellaneous plant auxiliary process and services instrumentation and controls | Balance of Plant | Auxiliary Systems | U1 | Forced - Immediate | 2020 | Hydro | WA | 500 | Pumped Storage/Hydro | WECC | Winter | 9.9166 | 119 | 1 | 1 | 3898-Miscellaneous plant auxiliary process and services instrumentation and controls | U1-Forced - Immediate | 500-Pumped Storage/Hydro
3898 | Miscellaneous plant auxiliary process and services instrumentation and controls | Balance of Plant | Auxiliary Systems | U2 | Forced - Delayed | 2020 | Hydro | WA | 500 | Pumped Storage/Hydro | WECC | Summer | 113.125 | 37.5 | 1 | 1 | 3898-Miscellaneous plant auxiliary process and services instrumentation and controls | U2-Forced - Delayed | 500-Pumped Storage/Hydro
3898 | Miscellaneous plant auxiliary process and services instrumentation and controls | Balance of Plant | Auxiliary Systems | D1 | Forced - Immediate | 2020 | Gas | GG | 850 | Combined Cycle Block | WECC | Summer | 152.8 | 8 | 1 | 1 | 3898-Miscellaneous plant auxiliary process and services instrumentation and controls | D1-Forced - Immediate | 850-Combined Cycle Block
3898 | Miscellaneous plant auxiliary process and services instrumentation and controls | Balance of Plant | Auxiliary Systems | U1 | Forced - Immediate | 2020 | Gas | GG | 850 | Combined Cycle Block | RFC | Off-Peak | 1978.6 | 761 | 1 | 1 | 3898-Miscellaneous plant auxiliary process and services instrumentation and controls | U1-Forced - Immediate | 850-Combined Cycle Block
3898 | Miscellaneous plant auxiliary process and services instrumentation and controls | Balance of Plant | Auxiliary Systems | D1 | Forced - Immediate | 2020 | Gas | GG | 850 | Combined Cycle Block | SERC | Off-Peak | 97.2766 | 75.8 | 1 | 1 | 3898-Miscellaneous plant auxiliary process and services instrumentation and controls | D1-Forced - Immediate | 850-Combined Cycle Block
3898 | Miscellaneous plant auxiliary process and services instrumentation and controls | Balance of Plant | Auxiliary Systems | D1 | Forced - Immediate | 2020 | Gas | GG | 850 | Combined Cycle Block | SERC | Off-Peak | 304.3766 | 143.8 | 1 | 1 | 3898-Miscellaneous plant auxiliary process and services instrumentation and controls | D1-Forced - Immediate | 850-Combined Cycle Block
3898 | Miscellaneous plant auxiliary process and services instrumentation and controls | Balance of Plant | Auxiliary Systems | D1 | Forced - Immediate | 2020 | Gas | GG | 850 | Combined Cycle Block | SERC | Off-Peak | 263.6333 | 143.8 | 1 | 1 | 3898-Miscellaneous plant auxiliary process and services instrumentation and controls | D1-Forced - Immediate | 850-Combined Cycle Block
3898 | Miscellaneous plant auxiliary process and services instrumentation and controls | Balance of Plant | Auxiliary Systems | D1 | Forced - Immediate | 2020 | Gas | GG | 850 | Combined Cycle Block | SERC | Off-Peak | 160.4433 | 75.8 | 1 | 1 | 3898-Miscellaneous plant auxiliary process and services instrumentation and controls | D1-Forced - Immediate | 850-Combined Cycle Block
3898 | Miscellaneous plant auxiliary process and services instrumentation and controls | Balance of Plant | Auxiliary Systems | U1 | Forced - Immediate | 2020 | Gas | GG | 851 | CC GT units | SERC | Summer | 578.6166 | 149 | 1 | 1 | 3898-Miscellaneous plant auxiliary process and services instrumentation and controls | U1-Forced - Immediate | 851-CC GT units
3898 | Miscellaneous plant auxiliary process and services instrumentation and controls | Balance of Plant | Auxiliary Systems | U1 | Forced - Immediate | 2020 | Gas | GG | 851 | CC GT units | MRO | Off-Peak | 591.475 | 200.5 | 1 | 1 | 3898-Miscellaneous plant auxiliary process and services instrumentation and controls | U1-Forced - Immediate | 851-CC GT units
3898 | Miscellaneous plant auxiliary process and services instrumentation and controls | Balance of Plant | Auxiliary Systems | U1 | Forced - Immediate | 2020 | Gas | GG | 851 | CC GT units | MRO | Off-Peak | 320.8 | 200.5 | 1 | 1 | 3898-Miscellaneous plant auxiliary process and services instrumentation and controls | U1-Forced - Immediate | 851-CC GT units
3898 | Miscellaneous plant auxiliary process and services instrumentation and controls | Balance of Plant | Auxiliary Systems | U1 | Forced - Immediate | 2020 | Gas | GG | 851 | CC GT units | MRO | Winter | 434.3 | 202 | 1 | 1 | 3898-Miscellaneous plant auxiliary process and services instrumentation and controls | U1-Forced - Immediate | 851-CC GT units
3898 | Miscellaneous plant auxiliary process and services instrumentation and controls | Balance of Plant | Auxiliary Systems | U1 | Forced - Immediate | 2020 | Waste Heat | WH | 852 | CC steam units | SERC | Summer | 340.2166 | 74.5 | 1 | 1 | 3898-Miscellaneous plant auxiliary process and services instrumentation and controls | U1-Forced - Immediate | 852-CC steam units
3898 | Miscellaneous plant auxiliary process and services instrumentation and controls | Balance of Plant | Auxiliary Systems | D1 | Forced - Immediate | 2020 | Gas | GG | 852 | CC steam units | MRO | Winter | 327.875 | 152.5 | 1 | 1 | 3898-Miscellaneous plant auxiliary process and services instrumentation and controls | D1-Forced - Immediate | 852-CC steam units
3899 | Other miscellaneous auxiliary system problems | Balance of Plant | Auxiliary Systems | U1 | Forced - Immediate | 2020 | Coal | CC | 100 | Fossil-Steam | RFC | Off-Peak | 655.0333 | 86 | 1 | 1 | 3899-Other miscellaneous auxiliary system problems | U1-Forced - Immediate | 100-Fossil-Steam
3899 | Other miscellaneous auxiliary system problems | Balance of Plant | Auxiliary Systems | U1 | Forced - Immediate | 2020 | Coal | CC | 100 | Fossil-Steam | RFC | Off-Peak | 752.5 | 86 | 1 | 1 | 3899-Other miscellaneous auxiliary system problems | U1-Forced - Immediate | 100-Fossil-Steam
3899 | Other miscellaneous auxiliary system problems | Balance of Plant | Auxiliary Systems | U1 | Forced - Immediate | 2020 | Coal | CC | 100 | Fossil-Steam | RFC | Off-Peak | 5731.9 | 86 | 1 | 1 | 3899-Other miscellaneous auxiliary system problems | U1-Forced - Immediate | 100-Fossil-Steam
3899 | Other miscellaneous auxiliary system problems | Balance of Plant | Auxiliary Systems | D1 | Forced - Immediate | 2020 | Coal | CC | 100 | Fossil-Steam | RFC | Summer | 195.5 | 115 | 1 | 1 | 3899-Other miscellaneous auxiliary system problems | D1-Forced - Immediate | 100-Fossil-Steam
3899 | Other miscellaneous auxiliary system problems | Balance of Plant | Auxiliary Systems | U1 | Forced - Immediate | 2020 | Coal | CC | 100 | Fossil-Steam | RFC | Summer | 4264.1666 | 86 | 1 | 1 | 3899-Other miscellaneous auxiliary system problems | U1-Forced - Immediate | 100-Fossil-Steam
3899 | Other miscellaneous auxiliary system problems | Balance of Plant | Auxiliary Systems | U1 | Forced - Immediate | 2020 | Coal | CC | 100 | Fossil-Steam | RFC | Summer | 50.1666 | 86 | 1 | 1 | 3899-Other miscellaneous auxiliary system problems | U1-Forced - Immediate | 100-Fossil-Steam
3899 | Other miscellaneous auxiliary system problems | Balance of Plant | Auxiliary Systems | U1 | Forced - Immediate | 2020 | Coal | CC | 100 | Fossil-Steam | RFC | Summer | 5753.4 | 86 | 1 | 1 | 3899-Other miscellaneous auxiliary system problems | U1-Forced - Immediate | 100-Fossil-Steam
3899 | Other miscellaneous auxiliary system problems | Balance of Plant | Auxiliary Systems | U1 | Forced - Immediate | 2020 | Coal | CC | 100 | Fossil-Steam | RFC | Off-Peak | 4907.7333 | 86 | 1 | 1 | 3899-Other miscellaneous auxiliary system problems | U1-Forced - Immediate | 100-Fossil-Steam
3899 | Other miscellaneous auxiliary system problems | Balance of Plant | Auxiliary Systems | U1 | Forced - Immediate | 2020 | Coal | CC | 100 | Fossil-Steam | RFC | Off-Peak | 5932.5666 | 86 | 1 | 1 | 3899-Other miscellaneous auxiliary system problems | U1-Forced - Immediate | 100-Fossil-Steam
3899 | Other miscellaneous auxiliary system problems | Balance of Plant | Auxiliary Systems | U1 | Forced - Immediate | 2020 | Coal | CC | 100 | Fossil-Steam | RFC | Off-Peak | 336.8333 | 86 | 1 | 1 | 3899-Other miscellaneous auxiliary system problems | U1-Forced - Immediate | 100-Fossil-Steam
3899 | Other miscellaneous auxiliary system problems | Balance of Plant | Auxiliary Systems | U1 | Forced - Immediate | 2020 | Coal | CC | 100 | Fossil-Steam | RFC | Off-Peak | 4525.0333 | 86 | 1 | 1 | 3899-Other miscellaneous auxiliary system problems | U1-Forced - Immediate | 100-Fossil-Steam
3899 | Other miscellaneous auxiliary system problems | Balance of Plant | Auxiliary Systems | D1 | Forced - Immediate | 2020 | Nuclear | NU | 200 | Nuclear | NPCC | Summer | 3403.5365 | 49.53 | 1 | 1 | 3899-Other miscellaneous auxiliary system problems | D1-Forced - Immediate | 200-Nuclear
3899 | Other miscellaneous auxiliary system problems | Balance of Plant | Auxiliary Systems | SF | Startup Failure | 2020 | Gas | GG | 300 | Gas Turbine/Jet Engine (Simple Cycle Operation) | SERC | Winter | 21.25 | 75 | 1 | 1 | 3899-Other miscellaneous auxiliary system problems | SF-Startup Failure | 300-Gas Turbine/Jet Engine (Simple Cycle Operation)
3899 | Other miscellaneous auxiliary system problems | Balance of Plant | Auxiliary Systems | U1 | Forced - Immediate | 2020 | Gas | GG | 300 | Gas Turbine/Jet Engine (Simple Cycle Operation) | MRO | Off-Peak | 16.5 | 45 | 1 | 1 | 3899-Other miscellaneous auxiliary system problems | U1-Forced - Immediate | 300-Gas Turbine/Jet Engine (Simple Cycle Operation)
3899 | Other miscellaneous auxiliary system problems | Balance of Plant | Auxiliary Systems | U1 | Forced - Immediate | 2020 | Gas | GG | 300 | Gas Turbine/Jet Engine (Simple Cycle Operation) | SERC | Off-Peak | 26.3333 | 79 | 1 | 1 | 3899-Other miscellaneous auxiliary system problems | U1-Forced - Immediate | 300-Gas Turbine/Jet Engine (Simple Cycle Operation)
3899 | Other miscellaneous auxiliary system problems | Balance of Plant | Auxiliary Systems | U1 | Forced - Immediate | 2020 | Gas | GG | 300 | Gas Turbine/Jet Engine (Simple Cycle Operation) | SERC | Off-Peak | 13426.5 | 90 | 1 | 1 | 3899-Other miscellaneous auxiliary system problems | U1-Forced - Immediate | 300-Gas Turbine/Jet Engine (Simple Cycle Operation)
3899 | Other miscellaneous auxiliary system problems | Balance of Plant | Auxiliary Systems | U1 | Forced - Immediate | 2020 | Gas | GG | 300 | Gas Turbine/Jet Engine (Simple Cycle Operation) | WECC | Summer | 673.3332 | 161.6 | 1 | 1 | 3899-Other miscellaneous auxiliary system problems | U1-Forced - Immediate | 300-Gas Turbine/Jet Engine (Simple Cycle Operation)
3899 | Other miscellaneous auxiliary system problems | Balance of Plant | Auxiliary Systems | U1 | Forced - Immediate | 2020 | Oil | DI | 300 | Gas Turbine/Jet Engine (Simple Cycle Operation) | MRO | Winter | 1242.3 | 49.2 | 1 | 1 | 3899-Other miscellaneous auxiliary system problems | U1-Forced - Immediate | 300-Gas Turbine/Jet Engine (Simple Cycle Operation)
3899 | Other miscellaneous auxiliary system problems | Balance of Plant | Auxiliary Systems | U1 | Forced - Immediate | 2020 | Gas | GG | 300 | Gas Turbine/Jet Engine (Simple Cycle Operation) | MRO | Off-Peak | 1296.4 | 84 | 1 | 1 | 3899-Other miscellaneous auxiliary system problems | U1-Forced - Immediate | 300-Gas Turbine/Jet Engine (Simple Cycle Operation)
3899 | Other miscellaneous auxiliary system problems | Balance of Plant | Auxiliary Systems | U1 | Forced - Immediate | 2020 | Oil | DI | 300 | Gas Turbine/Jet Engine (Simple Cycle Operation) | SERC | Winter | 2946.6666 | 65 | 1 | 1 | 3899-Other miscellaneous auxiliary system problems | U1-Forced - Immediate | 300-Gas Turbine/Jet Engine (Simple Cycle Operation)
3899 | Other miscellaneous auxiliary system problems | Balance of Plant | Auxiliary Systems | U1 | Forced - Immediate | 2020 | Oil | KE | 300 | Gas Turbine/Jet Engine (Simple Cycle Operation) | NPCC | Winter | 7.9167 | 19 | 4 | 4 | 3899-Other miscellaneous auxiliary system problems | U1-Forced - Immediate | 300-Gas Turbine/Jet Engine (Simple Cycle Operation)
3899 | Other miscellaneous auxiliary system problems | Balance of Plant | Auxiliary Systems | D1 | Forced - Immediate | 2020 | Gas | GG | 300 | Gas Turbine/Jet Engine (Simple Cycle Operation) | WECC | Off-Peak | 89.5 | 30 | 1 | 1 | 3899-Other miscellaneous auxiliary system problems | D1-Forced - Immediate | 300-Gas Turbine/Jet Engine (Simple Cycle Operation)
3899 | Other miscellaneous auxiliary system problems | Balance of Plant | Auxiliary Systems | U1 | Forced - Immediate | 2020 | Gas | GG | 300 | Gas Turbine/Jet Engine (Simple Cycle Operation) | WECC | Off-Peak | 38 | 40 | 4 | 4 | 3899-Other miscellaneous auxiliary system problems | U1-Forced - Immediate | 300-Gas Turbine/Jet Engine (Simple Cycle Operation)
3899 | Other miscellaneous auxiliary system problems | Balance of Plant | Auxiliary Systems | U1 | Forced - Immediate | 2020 | Gas | GG | 300 | Gas Turbine/Jet Engine (Simple Cycle Operation) | WECC | Winter | 904.5332 | 128 | 1 | 1 | 3899-Other miscellaneous auxiliary system problems | U1-Forced - Immediate | 300-Gas Turbine/Jet Engine (Simple Cycle Operation)
3899 | Other miscellaneous auxiliary system problems | Balance of Plant | Auxiliary Systems | U1 | Forced - Immediate | 2020 | Gas | GG | 300 | Gas Turbine/Jet Engine (Simple Cycle Operation) | WECC | Winter | 8320 | 128 | 1 | 1 | 3899-Other miscellaneous auxiliary system problems | U1-Forced - Immediate | 300-Gas Turbine/Jet Engine (Simple Cycle Operation)
3899 | Other miscellaneous auxiliary system problems | Balance of Plant | Auxiliary Systems | U1 | Forced - Immediate | 2020 | Gas | GG | 300 | Gas Turbine/Jet Engine (Simple Cycle Operation) | SERC | Off-Peak | 30.2833 | 79 | 1 | 1 | 3899-Other miscellaneous auxiliary system problems | U1-Forced - Immediate | 300-Gas Turbine/Jet Engine (Simple Cycle Operation)
3899 | Other miscellaneous auxiliary system problems | Balance of Plant | Auxiliary Systems | U1 | Forced - Immediate | 2020 | Oil | KE | 300 | Gas Turbine/Jet Engine (Simple Cycle Operation) | NPCC | Winter | 8.3333 | 20 | 1 | 1 | 3899-Other miscellaneous auxiliary system problems | U1-Forced - Immediate | 300-Gas Turbine/Jet Engine (Simple Cycle Operation)
3899 | Other miscellaneous auxiliary system problems | Balance of Plant | Auxiliary Systems | SF | Startup Failure | 2020 | Oil | DI | 300 | Gas Turbine/Jet Engine (Simple Cycle Operation) | SERC | Winter | 28.2333 | 11 | 1 | 1 | 3899-Other miscellaneous auxiliary system problems | SF-Startup Failure | 300-Gas Turbine/Jet Engine (Simple Cycle Operation)
3899 | Other miscellaneous auxiliary system problems | Balance of Plant | Auxiliary Systems | U1 | Forced - Immediate | 2020 | Gas | GG | 300 | Gas Turbine/Jet Engine (Simple Cycle Operation) | SERC | Off-Peak | 179.0666 | 79 | 1 | 1 | 3899-Other miscellaneous auxiliary system problems | U1-Forced - Immediate | 300-Gas Turbine/Jet Engine (Simple Cycle Operation)
3899 | Other miscellaneous auxiliary system problems | Balance of Plant | Auxiliary Systems | U1 | Forced - Immediate | 2020 | Oil | DI | 300 | Gas Turbine/Jet Engine (Simple Cycle Operation) | SERC | Winter | 4567.3333 | 65 | 1 | 1 | 3899-Other miscellaneous auxiliary system problems | U1-Forced - Immediate | 300-Gas Turbine/Jet Engine (Simple Cycle Operation)
3899 | Other miscellaneous auxiliary system problems | Balance of Plant | Auxiliary Systems | U1 | Forced - Immediate | 2020 | Gas | GG | 300 | Gas Turbine/Jet Engine (Simple Cycle Operation) | WECC | Summer | 43.3333 | 40 | 1 | 1 | 3899-Other miscellaneous auxiliary system problems | U1-Forced - Immediate | 300-Gas Turbine/Jet Engine (Simple Cycle Operation)
3899 | Other miscellaneous auxiliary system problems | Balance of Plant | Auxiliary Systems | U1 | Forced - Immediate | 2020 | Gas | GG | 300 | Gas Turbine/Jet Engine (Simple Cycle Operation) | WECC | Winter | 256 | 128 | 1 | 1 | 3899-Other miscellaneous auxiliary system problems | U1-Forced - Immediate | 300-Gas Turbine/Jet Engine (Simple Cycle Operation)
3899 | Other miscellaneous auxiliary system problems | Balance of Plant | Auxiliary Systems | SF | Startup Failure | 2020 | Gas | GG | 300 | Gas Turbine/Jet Engine (Simple Cycle Operation) | MRO | Winter | 16.5 | 45 | 1 | 1 | 3899-Other miscellaneous auxiliary system problems | SF-Startup Failure | 300-Gas Turbine/Jet Engine (Simple Cycle Operation)
3899 | Other miscellaneous auxiliary system problems | Balance of Plant | Auxiliary Systems | U1 | Forced - Immediate | 2020 | Gas | GG | 300 | Gas Turbine/Jet Engine (Simple Cycle Operation) | WECC | Off-Peak | 77 | 60 | 1 | 1 | 3899-Other miscellaneous auxiliary system problems | U1-Forced - Immediate | 300-Gas Turbine/Jet Engine (Simple Cycle Operation)
3899 | Other miscellaneous auxiliary system problems | Balance of Plant | Auxiliary Systems | U1 | Forced - Immediate | 2020 | Oil | DI | 300 | Gas Turbine/Jet Engine (Simple Cycle Operation) | RFC | Off-Peak | 260.8666 | 52 | 1 | 1 | 3899-Other miscellaneous auxiliary system problems | U1-Forced - Immediate | 300-Gas Turbine/Jet Engine (Simple Cycle Operation)
3899 | Other miscellaneous auxiliary system problems | Balance of Plant | Auxiliary Systems | U1 | Forced - Immediate | 2020 | Oil | DI | 300 | Gas Turbine/Jet Engine (Simple Cycle Operation) | MRO | Winter | 1164.025 | 46.1 | 1 | 1 | 3899-Other miscellaneous auxiliary system problems | U1-Forced - Immediate | 300-Gas Turbine/Jet Engine (Simple Cycle Operation)
3899 | Other miscellaneous auxiliary system problems | Balance of Plant | Auxiliary Systems | SF | Startup Failure | 2020 | Oil | DI | 300 | Gas Turbine/Jet Engine (Simple Cycle Operation) | SERC | Winter | 17.05 | 11 | 1 | 1 | 3899-Other miscellaneous auxiliary system problems | SF-Startup Failure | 300-Gas Turbine/Jet Engine (Simple Cycle Operation)
3899 | Other miscellaneous auxiliary system problems | Balance of Plant | Auxiliary Systems | U1 | Forced - Immediate | 2020 | Gas | GG | 300 | Gas Turbine/Jet Engine (Simple Cycle Operation) | TRE | Off-Peak | 292.9 | 58 | 1 | 1 | 3899-Other miscellaneous auxiliary system problems | U1-Forced - Immediate | 300-Gas Turbine/Jet Engine (Simple Cycle Operation)
3899 | Other miscellaneous auxiliary system problems | Balance of Plant | Auxiliary Systems | U1 | Forced - Immediate | 2020 | Gas | GG | 300 | Gas Turbine/Jet Engine (Simple Cycle Operation) | MRO | Off-Peak | 1930.5 | 45 | 1 | 1 | 3899-Other miscellaneous auxiliary system problems | U1-Forced - Immediate | 300-Gas Turbine/Jet Engine (Simple Cycle Operation)
3899 | Other miscellaneous auxiliary system problems | Balance of Plant | Auxiliary Systems | U1 | Forced - Immediate | 2020 | Gas | GG | 300 | Gas Turbine/Jet Engine (Simple Cycle Operation) | WECC | Off-Peak | 3680 | 128 | 1 | 1 | 3899-Other miscellaneous auxiliary system problems | U1-Forced - Immediate | 300-Gas Turbine/Jet Engine (Simple Cycle Operation)
3899 | Other miscellaneous auxiliary system problems | Balance of Plant | Auxiliary Systems | U1 | Forced - Immediate | 2020 | Gas | GG | 300 | Gas Turbine/Jet Engine (Simple Cycle Operation) | SERC | Winter | 36.25 | 75 | 1 | 1 | 3899-Other miscellaneous auxiliary system problems | U1-Forced - Immediate | 300-Gas Turbine/Jet Engine (Simple Cycle Operation)
3899 | Other miscellaneous auxiliary system problems | Balance of Plant | Auxiliary Systems | SF | Startup Failure | 2020 | Hydro | WA | 500 | Pumped Storage/Hydro | MRO | Summer | 136.5 | 21 | 1 | 1 | 3899-Other miscellaneous auxiliary system problems | SF-Startup Failure | 500-Pumped Storage/Hydro
3899 | Other miscellaneous auxiliary system problems | Balance of Plant | Auxiliary Systems | U1 | Forced - Immediate | 2020 | Hydro | WA | 500 | Pumped Storage/Hydro | MRO | Off-Peak | 27.7333 | 32 | 1 | 1 | 3899-Other miscellaneous auxiliary system problems | U1-Forced - Immediate | 500-Pumped Storage/Hydro
3899 | Other miscellaneous auxiliary system problems | Balance of Plant | Auxiliary Systems | U1 | Forced - Immediate | 2020 | Hydro | WA | 500 | Pumped Storage/Hydro | WECC | Summer | 390.678 | 84.93 | 1 | 1 | 3899-Other miscellaneous auxiliary system problems | U1-Forced - Immediate | 500-Pumped Storage/Hydro
3899 | Other miscellaneous auxiliary system problems | Balance of Plant | Auxiliary Systems | U1 | Forced - Immediate | 2020 | Hydro | WA | 500 | Pumped Storage/Hydro | MRO | Winter | 98.9 | 43 | 1 | 1 | 3899-Other miscellaneous auxiliary system problems | U1-Forced - Immediate | 500-Pumped Storage/Hydro
3899 | Other miscellaneous auxiliary system problems | Balance of Plant | Auxiliary Systems | U1 | Forced - Immediate | 2020 | Hydro | WA | 500 | Pumped Storage/Hydro | WECC | Winter | 2305.8 | 126 | 1 | 1 | 3899-Other miscellaneous auxiliary system problems | U1-Forced - Immediate | 500-Pumped Storage/Hydro
3899 | Other miscellaneous auxiliary system problems | Balance of Plant | Auxiliary Systems | U1 | Forced - Immediate | 2020 | Hydro | WA | 500 | Pumped Storage/Hydro | WECC | Winter | 3325 | 50 | 1 | 1 | 3899-Other miscellaneous auxiliary system problems | U1-Forced - Immediate | 500-Pumped Storage/Hydro
3899 | Other miscellaneous auxiliary system problems | Balance of Plant | Auxiliary Systems | U1 | Forced - Immediate | 2020 | Hydro | WA | 500 | Pumped Storage/Hydro | SERC | Winter | 4329 | 78 | 1 | 1 | 3899-Other miscellaneous auxiliary system problems | U1-Forced - Immediate | 500-Pumped Storage/Hydro
3899 | Other miscellaneous auxiliary system problems | Balance of Plant | Auxiliary Systems | U1 | Forced - Immediate | 2020 | Hydro | WA | 500 | Pumped Storage/Hydro | MRO | Summer | 12.95 | 21 | 1 | 1 | 3899-Other miscellaneous auxiliary system problems | U1-Forced - Immediate | 500-Pumped Storage/Hydro
3899 | Other miscellaneous auxiliary system problems | Balance of Plant | Auxiliary Systems | U1 | Forced - Immediate | 2020 | Hydro | WA | 500 | Pumped Storage/Hydro | MRO | Summer | 23.4792 | 40.25 | 1 | 1 | 3899-Other miscellaneous auxiliary system problems | U1-Forced - Immediate | 500-Pumped Storage/Hydro
3899 | Other miscellaneous auxiliary system problems | Balance of Plant | Auxiliary Systems | U1 | Forced - Immediate | 2020 | Hydro | WA | 500 | Pumped Storage/Hydro | MRO | Summer | 366.6666 | 55 | 2 | 2 | 3899-Other miscellaneous auxiliary system problems | U1-Forced - Immediate | 500-Pumped Storage/Hydro
3899 | Other miscellaneous auxiliary system problems | Balance of Plant | Auxiliary Systems | SF | Startup Failure | 2020 | Hydro | WA | 500 | Pumped Storage/Hydro | MRO | Summer | 72.0666 | 46 | 1 | 1 | 3899-Other miscellaneous auxiliary system problems | SF-Startup Failure | 500-Pumped Storage/Hydro
3899 | Other miscellaneous auxiliary system problems | Balance of Plant | Auxiliary Systems | U1 | Forced - Immediate | 2020 | Hydro | WA | 500 | Pumped Storage/Hydro | WECC | Off-Peak | 267.54 | 68.6 | 1 | 1 | 3899-Other miscellaneous auxiliary system problems | U1-Forced - Immediate | 500-Pumped Storage/Hydro
3899 | Other miscellaneous auxiliary system problems | Balance of Plant | Auxiliary Systems | U1 | Forced - Immediate | 2020 | Hydro | WA | 500 | Pumped Storage/Hydro | MRO | Summer | 42.2625 | 40.25 | 1 | 1 | 3899-Other miscellaneous auxiliary system problems | U1-Forced - Immediate | 500-Pumped Storage/Hydro
3899 | Other miscellaneous auxiliary system problems | Balance of Plant | Auxiliary Systems | U1 | Forced - Immediate | 2020 | Hydro | WA | 500 | Pumped Storage/Hydro | WECC | Summer | 264.6666 | 40 | 1 | 1 | 3899-Other miscellaneous auxiliary system problems | U1-Forced - Immediate | 500-Pumped Storage/Hydro
3899 | Other miscellaneous auxiliary system problems | Balance of Plant | Auxiliary Systems | U1 | Forced - Immediate | 2020 | Hydro | WA | 500 | Pumped Storage/Hydro | MRO | Off-Peak | 62 | 31 | 1 | 1 | 3899-Other miscellaneous auxiliary system problems | U1-Forced - Immediate | 500-Pumped Storage/Hydro
3899 | Other miscellaneous auxiliary system problems | Balance of Plant | Auxiliary Systems | U1 | Forced - Immediate | 2020 | Hydro | WA | 500 | Pumped Storage/Hydro | SERC | Off-Peak | 210.56 | 26.32 | 1 | 1 | 3899-Other miscellaneous auxiliary system problems | U1-Forced - Immediate | 500-Pumped Storage/Hydro
3899 | Other miscellaneous auxiliary system problems | Balance of Plant | Auxiliary Systems | U2 | Forced - Delayed | 2020 | Hydro | WA | 500 | Pumped Storage/Hydro | WECC | Off-Peak | 83.4765 | 87.87 | 1 | 1 | 3899-Other miscellaneous auxiliary system problems | U2-Forced - Delayed | 500-Pumped Storage/Hydro
3899 | Other miscellaneous auxiliary system problems | Balance of Plant | Auxiliary Systems | U1 | Forced - Immediate | 2020 | Hydro | WA | 500 | Pumped Storage/Hydro | SERC | Summer | 113.4 | 37.8 | 1 | 1 | 3899-Other miscellaneous auxiliary system problems | U1-Forced - Immediate | 500-Pumped Storage/Hydro
3899 | Other miscellaneous auxiliary system problems | Balance of Plant | Auxiliary Systems | U1 | Forced - Immediate | 2020 | Hydro | WA | 500 | Pumped Storage/Hydro | WECC | Off-Peak | 51.6666 | 31 | 1 | 1 | 3899-Other miscellaneous auxiliary system problems | U1-Forced - Immediate | 500-Pumped Storage/Hydro
3899 | Other miscellaneous auxiliary system problems | Balance of Plant | Auxiliary Systems | U1 | Forced - Immediate | 2020 | Hydro | WA | 500 | Pumped Storage/Hydro | WECC | Off-Peak | 368.0333 | 122 | 1 | 1 | 3899-Other miscellaneous auxiliary system problems | U1-Forced - Immediate | 500-Pumped Storage/Hydro
3899 | Other miscellaneous auxiliary system problems | Balance of Plant | Auxiliary Systems | U1 | Forced - Immediate | 2020 | Hydro | WA | 500 | Pumped Storage/Hydro | RFC | Summer | 2553.3331 | 383 | 1 | 1 | 3899-Other miscellaneous auxiliary system problems | U1-Forced - Immediate | 500-Pumped Storage/Hydro
3899 | Other miscellaneous auxiliary system problems | Balance of Plant | Auxiliary Systems | D3 | Forced - Postponed | 2020 | Gas | PC | 650 | Fluidized Bed | SERC | Off-Peak | 679.2 | 24 | 1 | 1 | 3899-Other miscellaneous auxiliary system problems | D3-Forced - Postponed | 650-Fluidized Bed
3899 | Other miscellaneous auxiliary system problems | Balance of Plant | Auxiliary Systems | U1 | Forced - Immediate | 2020 | Coal | OS | 800 | Miscellaneous | RFC | Off-Peak | 437.61 | 50.3 | 1 | 1 | 3899-Other miscellaneous auxiliary system problems | U1-Forced - Immediate | 800-Miscellaneous
3899 | Other miscellaneous auxiliary system problems | Balance of Plant | Auxiliary Systems | D1 | Forced - Immediate | 2020 | Coal | OS | 800 | Miscellaneous | RFC | Off-Peak | 415 | 12 | 1 | 1 | 3899-Other miscellaneous auxiliary system problems | D1-Forced - Immediate | 800-Miscellaneous
3899 | Other miscellaneous auxiliary system problems | Balance of Plant | Auxiliary Systems | D1 | Forced - Immediate | 2020 | Coal | OS | 800 | Miscellaneous | RFC | Off-Peak | 292.905 | 28.3 | 1 | 1 | 3899-Other miscellaneous auxiliary system problems | D1-Forced - Immediate | 800-Miscellaneous
3899 | Other miscellaneous auxiliary system problems | Balance of Plant | Auxiliary Systems | D1 | Forced - Immediate | 2020 | Coal | OS | 800 | Miscellaneous | RFC | Summer | 432.2783 | 43.3 | 1 | 1 | 3899-Other miscellaneous auxiliary system problems | D1-Forced - Immediate | 800-Miscellaneous
3899 | Other miscellaneous auxiliary system problems | Balance of Plant | Auxiliary Systems | D2 | Forced - Delayed | 2020 | Coal | CC | 810 | Multi-boiler/Multi-turbine | RFC | Summer | 2459.5999 | 429 | 1 | 1 | 3899-Other miscellaneous auxiliary system problems | D2-Forced - Delayed | 810-Multi-boiler/Multi-turbine
3899 | Other miscellaneous auxiliary system problems | Balance of Plant | Auxiliary Systems | U1 | Forced - Immediate | 2020 | Gas | GG | 850 | Combined Cycle Block | RFC | Summer | 1634.5 | 70 | 1 | 1 | 3899-Other miscellaneous auxiliary system problems | U1-Forced - Immediate | 850-Combined Cycle Block
3899 | Other miscellaneous auxiliary system problems | Balance of Plant | Auxiliary Systems | D1 | Forced - Immediate | 2020 | Gas | GG | 850 | Combined Cycle Block | RFC | Off-Peak | 392.8883 | 65.3 | 1 | 1 | 3899-Other miscellaneous auxiliary system problems | D1-Forced - Immediate | 850-Combined Cycle Block
3899 | Other miscellaneous auxiliary system problems | Balance of Plant | Auxiliary Systems | U1 | Forced - Immediate | 2020 | Gas | GG | 850 | Combined Cycle Block | RFC | Summer | 1387.4433 | 115.3 | 1 | 1 | 3899-Other miscellaneous auxiliary system problems | U1-Forced - Immediate | 850-Combined Cycle Block
3899 | Other miscellaneous auxiliary system problems | Balance of Plant | Auxiliary Systems | U1 | Forced - Immediate | 2020 | Gas | GG | 850 | Combined Cycle Block | RFC | Summer | 209.6832 | 547 | 1 | 1 | 3899-Other miscellaneous auxiliary system problems | U1-Forced - Immediate | 850-Combined Cycle Block
3899 | Other miscellaneous auxiliary system problems | Balance of Plant | Auxiliary Systems | U1 | Forced - Immediate | 2020 | Gas | GG | 850 | Combined Cycle Block | RFC | Winter | 29842.1666 | 70 | 1 | 1 | 3899-Other miscellaneous auxiliary system problems | U1-Forced - Immediate | 850-Combined Cycle Block
3899 | Other miscellaneous auxiliary system problems | Balance of Plant | Auxiliary Systems | U1 | Forced - Immediate | 2020 | Gas | GG | 850 | Combined Cycle Block | RFC | Off-Peak | 599.56 | 115.3 | 1 | 1 | 3899-Other miscellaneous auxiliary system problems | U1-Forced - Immediate | 850-Combined Cycle Block
3899 | Other miscellaneous auxiliary system problems | Balance of Plant | Auxiliary Systems | U1 | Forced - Immediate | 2020 | Gas | GG | 850 | Combined Cycle Block | RFC | Summer | 1441.25 | 115.3 | 1 | 1 | 3899-Other miscellaneous auxiliary system problems | U1-Forced - Immediate | 850-Combined Cycle Block
3899 | Other miscellaneous auxiliary system problems | Balance of Plant | Auxiliary Systems | U2 | Forced - Delayed | 2020 | Gas | GG | 850 | Combined Cycle Block | SERC | Off-Peak | 15730 | 242 | 1 | 1 | 3899-Other miscellaneous auxiliary system problems | U2-Forced - Delayed | 850-Combined Cycle Block
3899 | Other miscellaneous auxiliary system problems | Balance of Plant | Auxiliary Systems | U1 | Forced - Immediate | 2020 | Gas | GG | 851 | CC GT units | MRO | Summer | 545.3615 | 216.7 | 1 | 1 | 3899-Other miscellaneous auxiliary system problems | U1-Forced - Immediate | 851-CC GT units
3899 | Other miscellaneous auxiliary system problems | Balance of Plant | Auxiliary Systems | U1 | Forced - Immediate | 2020 | Gas | GG | 851 | CC GT units | WECC | Summer | 2573.8126 | 168.04 | 1 | 1 | 3899-Other miscellaneous auxiliary system problems | U1-Forced - Immediate | 851-CC GT units
3899 | Other miscellaneous auxiliary system problems | Balance of Plant | Auxiliary Systems | U1 | Forced - Immediate | 2020 | Gas | GG | 851 | CC GT units | TRE | Winter | 498.0333 | 223 | 1 | 1 | 3899-Other miscellaneous auxiliary system problems | U1-Forced - Immediate | 851-CC GT units
3899 | Other miscellaneous auxiliary system problems | Balance of Plant | Auxiliary Systems | D3 | Forced - Postponed | 2020 | Gas | GG | 851 | CC GT units | SERC | Off-Peak | 343.2 | 143 | 1 | 1 | 3899-Other miscellaneous auxiliary system problems | D3-Forced - Postponed | 851-CC GT units
3899 | Other miscellaneous auxiliary system problems | Balance of Plant | Auxiliary Systems | U1 | Forced - Immediate | 2020 | Gas | GG | 851 | CC GT units | MRO | Off-Peak | 157.0583 | 200.5 | 1 | 1 | 3899-Other miscellaneous auxiliary system problems | U1-Forced - Immediate | 851-CC GT units
3899 | Other miscellaneous auxiliary system problems | Balance of Plant | Auxiliary Systems | U1 | Forced - Immediate | 2020 | Gas | GG | 851 | CC GT units | MRO | Summer | 122.7965 | 216.7 | 1 | 1 | 3899-Other miscellaneous auxiliary system problems | U1-Forced - Immediate | 851-CC GT units
3899 | Other miscellaneous auxiliary system problems | Balance of Plant | Auxiliary Systems | U1 | Forced - Immediate | 2020 | Gas | GG | 851 | CC GT units | MRO | Summer | 379.225 | 216.7 | 1 | 1 | 3899-Other miscellaneous auxiliary system problems | U1-Forced - Immediate | 851-CC GT units
3899 | Other miscellaneous auxiliary system problems | Balance of Plant | Auxiliary Systems | U1 | Forced - Immediate | 2020 | Gas | GG | 851 | CC GT units | MRO | Winter | 324.9 | 180.5 | 1 | 1 | 3899-Other miscellaneous auxiliary system problems | U1-Forced - Immediate | 851-CC GT units
3899 | Other miscellaneous auxiliary system problems | Balance of Plant | Auxiliary Systems | U1 | Forced - Immediate | 2020 | Gas | GG | 851 | CC GT units | MRO | Winter | 497.2429 | 167.61 | 1 | 1 | 3899-Other miscellaneous auxiliary system problems | U1-Forced - Immediate | 851-CC GT units
3899 | Other miscellaneous auxiliary system problems | Balance of Plant | Auxiliary Systems | D1 | Forced - Immediate | 2020 | Gas | GG | 851 | CC GT units | MRO | Off-Peak | 1730.1025 | 22.89 | 1 | 1 | 3899-Other miscellaneous auxiliary system problems | D1-Forced - Immediate | 851-CC GT units
3899 | Other miscellaneous auxiliary system problems | Balance of Plant | Auxiliary Systems | D1 | Forced - Immediate | 2020 | Gas | GG | 851 | CC GT units | RFC | Summer | 191.6666 | 115 | 2 | 2 | 3899-Other miscellaneous auxiliary system problems | D1-Forced - Immediate | 851-CC GT units
3899 | Other miscellaneous auxiliary system problems | Balance of Plant | Auxiliary Systems | D1 | Forced - Immediate | 2020 | Gas | GG | 851 | CC GT units | MRO | Off-Peak | 79.05 | 79.05 | 1 | 1 | 3899-Other miscellaneous auxiliary system problems | D1-Forced - Immediate | 851-CC GT units
3899 | Other miscellaneous auxiliary system problems | Balance of Plant | Auxiliary Systems | U1 | Forced - Immediate | 2020 | Gas | GG | 851 | CC GT units | RFC | Off-Peak | 308.94 | 162.6 | 1 | 1 | 3899-Other miscellaneous auxiliary system problems | U1-Forced - Immediate | 851-CC GT units
3899 | Other miscellaneous auxiliary system problems | Balance of Plant | Auxiliary Systems | U1 | Forced - Immediate | 2020 | Gas | GG | 851 | CC GT units | TRE | Winter | 374 | 220 | 1 | 1 | 3899-Other miscellaneous auxiliary system problems | U1-Forced - Immediate | 851-CC GT units
3899 | Other miscellaneous auxiliary system problems | Balance of Plant | Auxiliary Systems | D1 | Forced - Immediate | 2020 | Gas | GG | 851 | CC GT units | MRO | Off-Peak | 108.27 | 108.27 | 1 | 1 | 3899-Other miscellaneous auxiliary system problems | D1-Forced - Immediate | 851-CC GT units
3899 | Other miscellaneous auxiliary system problems | Balance of Plant | Auxiliary Systems | U1 | Forced - Immediate | 2020 | Gas | GG | 851 | CC GT units | RFC | Summer | 386.2498 | 225 | 1 | 1 | 3899-Other miscellaneous auxiliary system problems | U1-Forced - Immediate | 851-CC GT units
3899 | Other miscellaneous auxiliary system problems | Balance of Plant | Auxiliary Systems | U1 | Forced - Immediate | 2020 | Gas | GG | 851 | CC GT units | MRO | Summer | 22637.6333 | 214 | 1 | 1 | 3899-Other miscellaneous auxiliary system problems | U1-Forced - Immediate | 851-CC GT units
3899 | Other miscellaneous auxiliary system problems | Balance of Plant | Auxiliary Systems | U1 | Forced - Immediate | 2020 | Gas | GG | 851 | CC GT units | MRO | Summer | 73744.4 | 214 | 1 | 1 | 3899-Other miscellaneous auxiliary system problems | U1-Forced - Immediate | 851-CC GT units
3899 | Other miscellaneous auxiliary system problems | Balance of Plant | Auxiliary Systems | U2 | Forced - Delayed | 2020 | Gas | GG | 851 | CC GT units | MRO | Summer | 49601.6333 | 214 | 1 | 1 | 3899-Other miscellaneous auxiliary system problems | U2-Forced - Delayed | 851-CC GT units
3899 | Other miscellaneous auxiliary system problems | Balance of Plant | Auxiliary Systems | D1 | Forced - Immediate | 2020 | Gas | GG | 851 | CC GT units | MRO | Off-Peak | 1672.6592 | 22.13 | 1 | 1 | 3899-Other miscellaneous auxiliary system problems | D1-Forced - Immediate | 851-CC GT units
3899 | Other miscellaneous auxiliary system problems | Balance of Plant | Auxiliary Systems | D1 | Forced - Immediate | 2020 | Waste Heat | WH | 852 | CC steam units | MRO | Off-Peak | 187.6 | 187.6 | 1 | 1 | 3899-Other miscellaneous auxiliary system problems | D1-Forced - Immediate | 852-CC steam units
3899 | Other miscellaneous auxiliary system problems | Balance of Plant | Auxiliary Systems | D1 | Forced - Immediate | 2020 | Waste Heat | WH | 852 | CC steam units | RFC | Summer | 166.6666 | 100 | 1 | 1 | 3899-Other miscellaneous auxiliary system problems | D1-Forced - Immediate | 852-CC steam units
3899 | Other miscellaneous auxiliary system problems | Balance of Plant | Auxiliary Systems | U1 | Forced - Immediate | 2020 | Waste Heat | WH | 852 | CC steam units | MRO | Summer | 16021.2 | 237 | 1 | 1 | 3899-Other miscellaneous auxiliary system problems | U1-Forced - Immediate | 852-CC steam units
3899 | Other miscellaneous auxiliary system problems | Balance of Plant | Auxiliary Systems | U1 | Forced - Immediate | 2020 | Waste Heat | WH | 852 | CC steam units | MRO | Winter | 325.0665 | 184 | 1 | 1 | 3899-Other miscellaneous auxiliary system problems | U1-Forced - Immediate | 852-CC steam units
3899 | Other miscellaneous auxiliary system problems | Balance of Plant | Auxiliary Systems | U1 | Forced - Immediate | 2020 | Waste Heat | WH | 852 | CC steam units | TRE | Winter | 649.9999 | 312 | 1 | 1 | 3899-Other miscellaneous auxiliary system problems | U1-Forced - Immediate | 852-CC steam units
3899 | Other miscellaneous auxiliary system problems | Balance of Plant | Auxiliary Systems | U1 | Forced - Immediate | 2020 | Waste Heat | WH | 852 | CC steam units | MRO | Winter | 49574.5167 | 260.53 | 1 | 1 | 3899-Other miscellaneous auxiliary system problems | U1-Forced - Immediate | 852-CC steam units
3899 | Other miscellaneous auxiliary system problems | Balance of Plant | Auxiliary Systems | U1 | Forced - Immediate | 2020 | Waste Heat | WH | 852 | CC steam units | MRO | Summer | 742.5105 | 260.53 | 1 | 1 | 3899-Other miscellaneous auxiliary system problems | U1-Forced - Immediate | 852-CC steam units
3899 | Other miscellaneous auxiliary system problems | Balance of Plant | Auxiliary Systems | D1 | Forced - Immediate | 2020 | Waste Heat | WH | 852 | CC steam units | MRO | Off-Peak | 280.77 | 120.33 | 1 | 1 | 3899-Other miscellaneous auxiliary system problems | D1-Forced - Immediate | 852-CC steam units
3899 | Other miscellaneous auxiliary system problems | Balance of Plant | Auxiliary Systems | D1 | Forced - Immediate | 2020 | Waste Heat | WH | 852 | CC steam units | MRO | Summer | 302.1666 | 98 | 1 | 1 | 3899-Other miscellaneous auxiliary system problems | D1-Forced - Immediate | 852-CC steam units
3899 | Other miscellaneous auxiliary system problems | Balance of Plant | Auxiliary Systems | D1 | Forced - Immediate | 2020 | Waste Heat | WH | 852 | CC steam units | MRO | Summer | 1087.502 | 144.04 | 1 | 1 | 3899-Other miscellaneous auxiliary system problems | D1-Forced - Immediate | 852-CC steam units
3899 | Other miscellaneous auxiliary system problems | Balance of Plant | Auxiliary Systems | U1 | Forced - Immediate | 2020 | Waste Heat | WH | 852 | CC steam units | MRO | Summer | 337.3333 | 184 | 1 | 1 | 3899-Other miscellaneous auxiliary system problems | U1-Forced - Immediate | 852-CC steam units
3899 | Other miscellaneous auxiliary system problems | Balance of Plant | Auxiliary Systems | U1 | Forced - Immediate | 2020 | Waste Heat | WH | 852 | CC steam units | MRO | Summer | 447.243 | 260.53 | 1 | 1 | 3899-Other miscellaneous auxiliary system problems | U1-Forced - Immediate | 852-CC steam units
3899 | Other miscellaneous auxiliary system problems | Balance of Plant | Auxiliary Systems | D1 | Forced - Immediate | 2020 | Waste Heat | WH | 852 | CC steam units | RFC | Summer | 274.6666 | 160 | 1 | 1 | 3899-Other miscellaneous auxiliary system problems | D1-Forced - Immediate | 852-CC steam units
3899 | Other miscellaneous auxiliary system problems | Balance of Plant | Auxiliary Systems | D1 | Forced - Immediate | 2020 | Waste Heat | WH | 852 | CC steam units | MRO | Off-Peak | 249.6 | 104 | 1 | 1 | 3899-Other miscellaneous auxiliary system problems | D1-Forced - Immediate | 852-CC steam units
3899 | Other miscellaneous auxiliary system problems | Balance of Plant | Auxiliary Systems | D1 | Forced - Immediate | 2020 | Waste Heat | WH | 852 | CC steam units | MRO | Off-Peak | 697.6666 | 119.6 | 1 | 1 | 3899-Other miscellaneous auxiliary system problems | D1-Forced - Immediate | 852-CC steam units
3899 | Other miscellaneous auxiliary system problems | Balance of Plant | Auxiliary Systems | D1 | Forced - Immediate | 2020 | Waste Heat | WH | 852 | CC steam units | MRO | Summer | 10.8867 | 16.33 | 1 | 1 | 3899-Other miscellaneous auxiliary system problems | D1-Forced - Immediate | 852-CC steam units
3899 | Other miscellaneous auxiliary system problems | Balance of Plant | Auxiliary Systems | D1 | Forced - Immediate | 2020 | Waste Heat | WH | 852 | CC steam units | MRO | Summer | 12377.9833 | 119 | 1 | 1 | 3899-Other miscellaneous auxiliary system problems | D1-Forced - Immediate | 852-CC steam units
3899 | Other miscellaneous auxiliary system problems | Balance of Plant | Auxiliary Systems | U1 | Forced - Immediate | 2020 | Gas | GG | 860 | Co-generator Block | RFC | Summer | 362.5 | 145 | 1 | 1 | 3899-Other miscellaneous auxiliary system problems | U1-Forced - Immediate | 860-Co-generator Block
3899 | Other miscellaneous auxiliary system problems | Balance of Plant | Auxiliary Systems | D1 | Forced - Immediate | 2020 | Gas | GG | 860 | Co-generator Block | RFC | Summer | 24.75 | 33 | 1 | 1 | 3899-Other miscellaneous auxiliary system problems | D1-Forced - Immediate | 860-Co-generator Block
3899 | Other miscellaneous auxiliary system problems | Balance of Plant | Auxiliary Systems | D1 | Forced - Immediate | 2020 | Gas | GG | 860 | Co-generator Block | RFC | Winter | 64.2133 | 60.2 | 1 | 1 | 3899-Other miscellaneous auxiliary system problems | D1-Forced - Immediate | 860-Co-generator Block
3899 | Other miscellaneous auxiliary system problems | Balance of Plant | Auxiliary Systems | D1 | Forced - Immediate | 2020 | Gas | GG | 860 | Co-generator Block | RFC | Off-Peak | 9.6667 | 10 | 1 | 1 | 3899-Other miscellaneous auxiliary system problems | D1-Forced - Immediate | 860-Co-generator Block
3899 | Other miscellaneous auxiliary system problems | Balance of Plant | Auxiliary Systems | U1 | Forced - Immediate | 2020 | Gas | GG | 860 | Co-generator Block | NPCC | Off-Peak | 26676.26 | 55.46 | 1 | 1 | 3899-Other miscellaneous auxiliary system problems | U1-Forced - Immediate | 860-Co-generator Block
3899 | Other miscellaneous auxiliary system problems | Balance of Plant | Auxiliary Systems | U1 | Forced - Immediate | 2020 | Gas | GG | 860 | Co-generator Block | RFC | Off-Peak | 47476.9966 | 120.2 | 1 | 1 | 3899-Other miscellaneous auxiliary system problems | U1-Forced - Immediate | 860-Co-generator Block
3899 | Other miscellaneous auxiliary system problems | Balance of Plant | Auxiliary Systems | SF | Startup Failure | 2020 | Gas | GG | 860 | Co-generator Block | WECC | Summer | 37.25 | 74.5 | 1 | 1 | 3899-Other miscellaneous auxiliary system problems | SF-Startup Failure | 860-Co-generator Block
3899 | Other miscellaneous auxiliary system problems | Balance of Plant | Auxiliary Systems | U1 | Forced - Immediate | 2020 | Gas | GG | 860 | Co-generator Block | SERC | Winter | 550 | 100 | 1 | 1 | 3899-Other miscellaneous auxiliary system problems | U1-Forced - Immediate | 860-Co-generator Block
3950 | Process computer | Balance of Plant | Miscellaneous (Balance of Plant) | SF | Startup Failure | 2020 | Coal | CC | 100 | Fossil-Steam | MRO | Off-Peak | 2909.4995 | 690 | 1 | 1 | 3950-Process computer | SF-Startup Failure | 100-Fossil-Steam
3950 | Process computer | Balance of Plant | Miscellaneous (Balance of Plant) | D1 | Forced - Immediate | 2020 | Nuclear | NU | 200 | Nuclear | SERC | Off-Peak | 15.5167 | 7 | 1 | 1 | 3950-Process computer | D1-Forced - Immediate | 200-Nuclear
3950 | Process computer | Balance of Plant | Miscellaneous (Balance of Plant) | D2 | Forced - Delayed | 2020 | Nuclear | NU | 200 | Nuclear | SERC | Summer | 2.1067 | 0.2 | 1 | 1 | 3950-Process computer | D2-Forced - Delayed | 200-Nuclear
3950 | Process computer | Balance of Plant | Miscellaneous (Balance of Plant) | D2 | Forced - Delayed | 2020 | Nuclear | NU | 200 | Nuclear | SERC | Summer | 136.5833 | 5 | 1 | 1 | 3950-Process computer | D2-Forced - Delayed | 200-Nuclear
3950 | Process computer | Balance of Plant | Miscellaneous (Balance of Plant) | D2 | Forced - Delayed | 2020 | Nuclear | NU | 200 | Nuclear | SERC | Winter | 38.55 | 9 | 1 | 1 | 3950-Process computer | D2-Forced - Delayed | 200-Nuclear
3950 | Process computer | Balance of Plant | Miscellaneous (Balance of Plant) | D2 | Forced - Delayed | 2020 | Nuclear | NU | 200 | Nuclear | SERC | Summer | 50.6833 | 1 | 1 | 1 | 3950-Process computer | D2-Forced - Delayed | 200-Nuclear
3950 | Process computer | Balance of Plant | Miscellaneous (Balance of Plant) | D1 | Forced - Immediate | 2020 | Nuclear | NU | 200 | Nuclear | SERC | Off-Peak | 38 | 2 | 1 | 1 | 3950-Process computer | D1-Forced - Immediate | 200-Nuclear
3950 | Process computer | Balance of Plant | Miscellaneous (Balance of Plant) | D2 | Forced - Delayed | 2020 | Nuclear | NU | 200 | Nuclear | SERC | Winter | 25.6667 | 7 | 1 | 1 | 3950-Process computer | D2-Forced - Delayed | 200-Nuclear
3950 | Process computer | Balance of Plant | Miscellaneous (Balance of Plant) | D2 | Forced - Delayed | 2020 | Nuclear | NU | 200 | Nuclear | SERC | Winter | 84.5 | 6 | 1 | 1 | 3950-Process computer | D2-Forced - Delayed | 200-Nuclear
3950 | Process computer | Balance of Plant | Miscellaneous (Balance of Plant) | D1 | Forced - Immediate | 2020 | Nuclear | NU | 200 | Nuclear | SERC | Summer | 12.85 | 3 | 1 | 1 | 3950-Process computer | D1-Forced - Immediate | 200-Nuclear
3950 | Process computer | Balance of Plant | Miscellaneous (Balance of Plant) | U1 | Forced - Immediate | 2020 | Gas | GG | 300 | Gas Turbine/Jet Engine (Simple Cycle Operation) | SERC | Off-Peak | 1054.9999 | 150 | 1 | 1 | 3950-Process computer | U1-Forced - Immediate | 300-Gas Turbine/Jet Engine (Simple Cycle Operation)
3950 | Process computer | Balance of Plant | Miscellaneous (Balance of Plant) | U1 | Forced - Immediate | 2020 | Gas | GG | 300 | Gas Turbine/Jet Engine (Simple Cycle Operation) | MRO | Off-Peak | 59.25 | 45 | 1 | 1 | 3950-Process computer | U1-Forced - Immediate | 300-Gas Turbine/Jet Engine (Simple Cycle Operation)
3950 | Process computer | Balance of Plant | Miscellaneous (Balance of Plant) | U1 | Forced - Immediate | 2020 | Gas | GG | 300 | Gas Turbine/Jet Engine (Simple Cycle Operation) | WECC | Summer | 50.96 | 72.8 | 1 | 1 | 3950-Process computer | U1-Forced - Immediate | 300-Gas Turbine/Jet Engine (Simple Cycle Operation)
3950 | Process computer | Balance of Plant | Miscellaneous (Balance of Plant) | U1 | Forced - Immediate | 2020 | Gas | GG | 300 | Gas Turbine/Jet Engine (Simple Cycle Operation) | WECC | Summer | 122.5466 | 72.8 | 1 | 1 | 3950-Process computer | U1-Forced - Immediate | 300-Gas Turbine/Jet Engine (Simple Cycle Operation)
3950 | Process computer | Balance of Plant | Miscellaneous (Balance of Plant) | U1 | Forced - Immediate | 2020 | Gas | GG | 300 | Gas Turbine/Jet Engine (Simple Cycle Operation) | WECC | Summer | 608.1683 | 48.98 | 1 | 1 | 3950-Process computer | U1-Forced - Immediate | 300-Gas Turbine/Jet Engine (Simple Cycle Operation)
3950 | Process computer | Balance of Plant | Miscellaneous (Balance of Plant) | U1 | Forced - Immediate | 2020 | Gas | GG | 300 | Gas Turbine/Jet Engine (Simple Cycle Operation) | WECC | Summer | 105 | 60 | 2 | 2 | 3950-Process computer | U1-Forced - Immediate | 300-Gas Turbine/Jet Engine (Simple Cycle Operation)
3950 | Process computer | Balance of Plant | Miscellaneous (Balance of Plant) | U1 | Forced - Immediate | 2020 | Gas | GG | 300 | Gas Turbine/Jet Engine (Simple Cycle Operation) | NPCC | Summer | 455.0998 | 333 | 1 | 1 | 3950-Process computer | U1-Forced - Immediate | 300-Gas Turbine/Jet Engine (Simple Cycle Operation)
3950 | Process computer | Balance of Plant | Miscellaneous (Balance of Plant) | U1 | Forced - Immediate | 2020 | Gas | GG | 300 | Gas Turbine/Jet Engine (Simple Cycle Operation) | WECC | Summer | 1118.215 | 52.01 | 1 | 1 | 3950-Process computer | U1-Forced - Immediate | 300-Gas Turbine/Jet Engine (Simple Cycle Operation)
3950 | Process computer | Balance of Plant | Miscellaneous (Balance of Plant) | U1 | Forced - Immediate | 2020 | Gas | GG | 300 | Gas Turbine/Jet Engine (Simple Cycle Operation) | WECC | Off-Peak | 40 | 60 | 2 | 2 | 3950-Process computer | U1-Forced - Immediate | 300-Gas Turbine/Jet Engine (Simple Cycle Operation)
3950 | Process computer | Balance of Plant | Miscellaneous (Balance of Plant) | U1 | Forced - Immediate | 2020 | Gas | GG | 300 | Gas Turbine/Jet Engine (Simple Cycle Operation) | RFC | Winter | 343.3333 | 100 | 1 | 1 | 3950-Process computer | U1-Forced - Immediate | 300-Gas Turbine/Jet Engine (Simple Cycle Operation)
3950 | Process computer | Balance of Plant | Miscellaneous (Balance of Plant) | U1 | Forced - Immediate | 2020 | Gas | GG | 300 | Gas Turbine/Jet Engine (Simple Cycle Operation) | WECC | Off-Peak | 430.35 | 19 | 1 | 1 | 3950-Process computer | U1-Forced - Immediate | 300-Gas Turbine/Jet Engine (Simple Cycle Operation)
3950 | Process computer | Balance of Plant | Miscellaneous (Balance of Plant) | U1 | Forced - Immediate | 2020 | Gas | GG | 300 | Gas Turbine/Jet Engine (Simple Cycle Operation) | WECC | Summer | 3.3333 | 40 | 1 | 1 | 3950-Process computer | U1-Forced - Immediate | 300-Gas Turbine/Jet Engine (Simple Cycle Operation)
3950 | Process computer | Balance of Plant | Miscellaneous (Balance of Plant) | U1 | Forced - Immediate | 2020 | Gas | GG | 300 | Gas Turbine/Jet Engine (Simple Cycle Operation) | WECC | Summer | 121.3333 | 40 | 1 | 1 | 3950-Process computer | U1-Forced - Immediate | 300-Gas Turbine/Jet Engine (Simple Cycle Operation)
3950 | Process computer | Balance of Plant | Miscellaneous (Balance of Plant) | U1 | Forced - Immediate | 2020 | Gas | GG | 300 | Gas Turbine/Jet Engine (Simple Cycle Operation) | WECC | Summer | 1733 | 60 | 2 | 2 | 3950-Process computer | U1-Forced - Immediate | 300-Gas Turbine/Jet Engine (Simple Cycle Operation)
3950 | Process computer | Balance of Plant | Miscellaneous (Balance of Plant) | U1 | Forced - Immediate | 2020 | Gas | GG | 300 | Gas Turbine/Jet Engine (Simple Cycle Operation) | WECC | Summer | 17 | 60 | 2 | 2 | 3950-Process computer | U1-Forced - Immediate | 300-Gas Turbine/Jet Engine (Simple Cycle Operation)
3950 | Process computer | Balance of Plant | Miscellaneous (Balance of Plant) | U1 | Forced - Immediate | 2020 | Gas | GG | 300 | Gas Turbine/Jet Engine (Simple Cycle Operation) | SERC | Off-Peak | 894.9999 | 150 | 1 | 1 | 3950-Process computer | U1-Forced - Immediate | 300-Gas Turbine/Jet Engine (Simple Cycle Operation)
3950 | Process computer | Balance of Plant | Miscellaneous (Balance of Plant) | U1 | Forced - Immediate | 2020 | Gas | GG | 300 | Gas Turbine/Jet Engine (Simple Cycle Operation) | WECC | Summer | 84 | 60 | 2 | 2 | 3950-Process computer | U1-Forced - Immediate | 300-Gas Turbine/Jet Engine (Simple Cycle Operation)
3950 | Process computer | Balance of Plant | Miscellaneous (Balance of Plant) | U1 | Forced - Immediate | 2020 | Oil | DI | 300 | Gas Turbine/Jet Engine (Simple Cycle Operation) | SERC | Summer | 487.5 | 50 | 1 | 1 | 3950-Process computer | U1-Forced - Immediate | 300-Gas Turbine/Jet Engine (Simple Cycle Operation)
3950 | Process computer | Balance of Plant | Miscellaneous (Balance of Plant) | U1 | Forced - Immediate | 2020 | Gas | GG | 300 | Gas Turbine/Jet Engine (Simple Cycle Operation) | SERC | Off-Peak | 201.3999 | 114 | 2 | 2 | 3950-Process computer | U1-Forced - Immediate | 300-Gas Turbine/Jet Engine (Simple Cycle Operation)
3950 | Process computer | Balance of Plant | Miscellaneous (Balance of Plant) | D1 | Forced - Immediate | 2020 | Hydro | WA | 500 | Pumped Storage/Hydro | WECC | Summer | 43.7416 | 90.5 | 1 | 1 | 3950-Process computer | D1-Forced - Immediate | 500-Pumped Storage/Hydro
3950 | Process computer | Balance of Plant | Miscellaneous (Balance of Plant) | U1 | Forced - Immediate | 2020 | Hydro | WA | 500 | Pumped Storage/Hydro | SERC | Summer | 803.7 | 38 | 2 | 2 | 3950-Process computer | U1-Forced - Immediate | 500-Pumped Storage/Hydro
3950 | Process computer | Balance of Plant | Miscellaneous (Balance of Plant) | D1 | Forced - Immediate | 2020 | Hydro | WA | 500 | Pumped Storage/Hydro | WECC | Off-Peak | 165.6416 | 69.5 | 1 | 1 | 3950-Process computer | D1-Forced - Immediate | 500-Pumped Storage/Hydro
3950 | Process computer | Balance of Plant | Miscellaneous (Balance of Plant) | SF | Startup Failure | 2020 | Hydro | WA | 500 | Pumped Storage/Hydro | WECC | Summer | 653.125 | 37.5 | 1 | 1 | 3950-Process computer | SF-Startup Failure | 500-Pumped Storage/Hydro
3950 | Process computer | Balance of Plant | Miscellaneous (Balance of Plant) | U1 | Forced - Immediate | 2020 | Hydro | WA | 500 | Pumped Storage/Hydro | SERC | Off-Peak | 429 | 143 | 1 | 1 | 3950-Process computer | U1-Forced - Immediate | 500-Pumped Storage/Hydro
3950 | Process computer | Balance of Plant | Miscellaneous (Balance of Plant) | D1 | Forced - Immediate | 2020 | Hydro | WA | 500 | Pumped Storage/Hydro | WECC | Off-Peak | 201.4833 | 77 | 1 | 1 | 3950-Process computer | D1-Forced - Immediate | 500-Pumped Storage/Hydro
3950 | Process computer | Balance of Plant | Miscellaneous (Balance of Plant) | D1 | Forced - Immediate | 2020 | Hydro | WA | 500 | Pumped Storage/Hydro | WECC | Summer | 5.95 | 51 | 1 | 1 | 3950-Process computer | D1-Forced - Immediate | 500-Pumped Storage/Hydro
3950 | Process computer | Balance of Plant | Miscellaneous (Balance of Plant) | U1 | Forced - Immediate | 2020 | Hydro | WA | 500 | Pumped Storage/Hydro | WECC | Off-Peak | 538.8 | 72 | 1 | 1 | 3950-Process computer | U1-Forced - Immediate | 500-Pumped Storage/Hydro
3950 | Process computer | Balance of Plant | Miscellaneous (Balance of Plant) | U1 | Forced - Immediate | 2020 | Gas | GG | 800 | Miscellaneous | WECC | Summer | 2530 | 506 | 1 | 1 | 3950-Process computer | U1-Forced - Immediate | 800-Miscellaneous
3950 | Process computer | Balance of Plant | Miscellaneous (Balance of Plant) | D1 | Forced - Immediate | 2020 | Gas | GG | 800 | Miscellaneous | MRO | Summer | 430 | 43 | 1 | 1 | 3950-Process computer | D1-Forced - Immediate | 800-Miscellaneous
3950 | Process computer | Balance of Plant | Miscellaneous (Balance of Plant) | U1 | Forced - Immediate | 2020 | Gas | GG | 851 | CC GT units | WECC | Summer | 2277.5215 | 177.7 | 1 | 1 | 3950-Process computer | U1-Forced - Immediate | 851-CC GT units
3950 | Process computer | Balance of Plant | Miscellaneous (Balance of Plant) | U1 | Forced - Immediate | 2020 | Gas | GG | 851 | CC GT units | TRE | Winter | 59.85 | 57 | 1 | 1 | 3950-Process computer | U1-Forced - Immediate | 851-CC GT units
3950 | Process computer | Balance of Plant | Miscellaneous (Balance of Plant) | SF | Startup Failure | 2020 | Gas | GG | 851 | CC GT units | SERC | Off-Peak | 4507.8999 | 183 | 1 | 1 | 3950-Process computer | SF-Startup Failure | 851-CC GT units
3950 | Process computer | Balance of Plant | Miscellaneous (Balance of Plant) | U1 | Forced - Immediate | 2020 | Waste Heat | WH | 852 | CC steam units | SERC | Off-Peak | 609.6832 | 233 | 1 | 1 | 3950-Process computer | U1-Forced - Immediate | 852-CC steam units
3960 | Thermal derating (thermal efficiency losses in balance of plant when specific cause(s) unknown) | Balance of Plant | Miscellaneous (Balance of Plant) | D1 | Forced - Immediate | 2020 | Coal | CC | 100 | Fossil-Steam | RFC | Off-Peak | 108.6585 | 6.77 | 1 | 1 | 3960-Thermal derating (thermal efficiency losses in balance of plant when specific cause(s) unknown) | D1-Forced - Immediate | 100-Fossil-Steam
3960 | Thermal derating (thermal efficiency losses in balance of plant when specific cause(s) unknown) | Balance of Plant | Miscellaneous (Balance of Plant) | D1 | Forced - Immediate | 2020 | Coal | CC | 100 | Fossil-Steam | RFC | Off-Peak | 706.6667 | 10 | 1 | 1 | 3960-Thermal derating (thermal efficiency losses in balance of plant when specific cause(s) unknown) | D1-Forced - Immediate | 100-Fossil-Steam
3960 | Thermal derating (thermal efficiency losses in balance of plant when specific cause(s) unknown) | Balance of Plant | Miscellaneous (Balance of Plant) | D1 | Forced - Immediate | 2020 | Coal | CC | 100 | Fossil-Steam | RFC | Summer | 400 | 10 | 1 | 1 | 3960-Thermal derating (thermal efficiency losses in balance of plant when specific cause(s) unknown) | D1-Forced - Immediate | 100-Fossil-Steam
3960 | Thermal derating (thermal efficiency losses in balance of plant when specific cause(s) unknown) | Balance of Plant | Miscellaneous (Balance of Plant) | D1 | Forced - Immediate | 2020 | Coal | CC | 100 | Fossil-Steam | WECC | Winter | 29460 | 20 | 1 | 1 | 3960-Thermal derating (thermal efficiency losses in balance of plant when specific cause(s) unknown) | D1-Forced - Immediate | 100-Fossil-Steam
3960 | Thermal derating (thermal efficiency losses in balance of plant when specific cause(s) unknown) | Balance of Plant | Miscellaneous (Balance of Plant) | D2 | Forced - Delayed | 2020 | Coal | CC | 100 | Fossil-Steam | WECC | Summer | 1385.8333 | 10 | 1 | 1 | 3960-Thermal derating (thermal efficiency losses in balance of plant when specific cause(s) unknown) | D2-Forced - Delayed | 100-Fossil-Steam
3960 | Thermal derating (thermal efficiency losses in balance of plant when specific cause(s) unknown) | Balance of Plant | Miscellaneous (Balance of Plant) | D2 | Forced - Delayed | 2020 | Coal | CC | 100 | Fossil-Steam | WECC | Summer | 10008.8333 | 10 | 1 | 1 | 3960-Thermal derating (thermal efficiency losses in balance of plant when specific cause(s) unknown) | D2-Forced - Delayed | 100-Fossil-Steam
3960 | Thermal derating (thermal efficiency losses in balance of plant when specific cause(s) unknown) | Balance of Plant | Miscellaneous (Balance of Plant) | D1 | Forced - Immediate | 2020 | Coal | CC | 100 | Fossil-Steam | RFC | Winter | 320.3333 | 10 | 1 | 1 | 3960-Thermal derating (thermal efficiency losses in balance of plant when specific cause(s) unknown) | D1-Forced - Immediate | 100-Fossil-Steam
3960 | Thermal derating (thermal efficiency losses in balance of plant when specific cause(s) unknown) | Balance of Plant | Miscellaneous (Balance of Plant) | D1 | Forced - Immediate | 2020 | Gas | GG | 100 | Fossil-Steam | WECC | Off-Peak | 589.9833 | 91 | 1 | 1 | 3960-Thermal derating (thermal efficiency losses in balance of plant when specific cause(s) unknown) | D1-Forced - Immediate | 100-Fossil-Steam
3960 | Thermal derating (thermal efficiency losses in balance of plant when specific cause(s) unknown) | Balance of Plant | Miscellaneous (Balance of Plant) | D1 | Forced - Immediate | 2020 | Gas | GG | 100 | Fossil-Steam | WECC | Off-Peak | 2013.9166 | 65 | 1 | 1 | 3960-Thermal derating (thermal efficiency losses in balance of plant when specific cause(s) unknown) | D1-Forced - Immediate | 100-Fossil-Steam
3960 | Thermal derating (thermal efficiency losses in balance of plant when specific cause(s) unknown) | Balance of Plant | Miscellaneous (Balance of Plant) | D1 | Forced - Immediate | 2020 | Gas | GG | 100 | Fossil-Steam | WECC | Off-Peak | 4798.3333 | 50 | 1 | 1 | 3960-Thermal derating (thermal efficiency losses in balance of plant when specific cause(s) unknown) | D1-Forced - Immediate | 100-Fossil-Steam
3960 | Thermal derating (thermal efficiency losses in balance of plant when specific cause(s) unknown) | Balance of Plant | Miscellaneous (Balance of Plant) | D1 | Forced - Immediate | 2020 | Gas | GG | 100 | Fossil-Steam | WECC | Summer | 273.3333 | 41 | 1 | 1 | 3960-Thermal derating (thermal efficiency losses in balance of plant when specific cause(s) unknown) | D1-Forced - Immediate | 100-Fossil-Steam
3960 | Thermal derating (thermal efficiency losses in balance of plant when specific cause(s) unknown) | Balance of Plant | Miscellaneous (Balance of Plant) | D1 | Forced - Immediate | 2020 | Gas | GG | 100 | Fossil-Steam | WECC | Summer | 787.5833 | 65 | 1 | 1 | 3960-Thermal derating (thermal efficiency losses in balance of plant when specific cause(s) unknown) | D1-Forced - Immediate | 100-Fossil-Steam
3960 | Thermal derating (thermal efficiency losses in balance of plant when specific cause(s) unknown) | Balance of Plant | Miscellaneous (Balance of Plant) | D1 | Forced - Immediate | 2020 | Gas | GG | 100 | Fossil-Steam | WECC | Summer | 1198.3333 | 50 | 1 | 4 | 3960-Thermal derating (thermal efficiency losses in balance of plant when specific cause(s) unknown) | D1-Forced - Immediate | 100-Fossil-Steam
3960 | Thermal derating (thermal efficiency losses in balance of plant when specific cause(s) unknown) | Balance of Plant | Miscellaneous (Balance of Plant) | D2 | Forced - Delayed | 2020 | Coal | CC | 100 | Fossil-Steam | WECC | Off-Peak | 39660 | 15 | 1 | 1 | 3960-Thermal derating (thermal efficiency losses in balance of plant when specific cause(s) unknown) | D2-Forced - Delayed | 100-Fossil-Steam
3960 | Thermal derating (thermal efficiency losses in balance of plant when specific cause(s) unknown) | Balance of Plant | Miscellaneous (Balance of Plant) | D1 | Forced - Immediate | 2020 | Coal | CC | 100 | Fossil-Steam | RFC | Summer | 35.0833 | 5 | 1 | 1 | 3960-Thermal derating (thermal efficiency losses in balance of plant when specific cause(s) unknown) | D1-Forced - Immediate | 100-Fossil-Steam
3960 | Thermal derating (thermal efficiency losses in balance of plant when specific cause(s) unknown) | Balance of Plant | Miscellaneous (Balance of Plant) | D1 | Forced - Immediate | 2020 | Coal | CC | 100 | Fossil-Steam | RFC | Summer | 727.3333 | 20 | 1 | 1 | 3960-Thermal derating (thermal efficiency losses in balance of plant when specific cause(s) unknown) | D1-Forced - Immediate | 100-Fossil-Steam
3960 | Thermal derating (thermal efficiency losses in balance of plant when specific cause(s) unknown) | Balance of Plant | Miscellaneous (Balance of Plant) | D1 | Forced - Immediate | 2020 | Gas | GG | 100 | Fossil-Steam | WECC | Off-Peak | 4800 | 50 | 1 | 1 | 3960-Thermal derating (thermal efficiency losses in balance of plant when specific cause(s) unknown) | D1-Forced - Immediate | 100-Fossil-Steam
3960 | Thermal derating (thermal efficiency losses in balance of plant when specific cause(s) unknown) | Balance of Plant | Miscellaneous (Balance of Plant) | D1 | Forced - Immediate | 2020 | Gas | GG | 100 | Fossil-Steam | WECC | Off-Peak | 8736 | 91 | 1 | 1 | 3960-Thermal derating (thermal efficiency losses in balance of plant when specific cause(s) unknown) | D1-Forced - Immediate | 100-Fossil-Steam
3960 | Thermal derating (thermal efficiency losses in balance of plant when specific cause(s) unknown) | Balance of Plant | Miscellaneous (Balance of Plant) | D1 | Forced - Immediate | 2020 | Gas | GG | 100 | Fossil-Steam | RFC | Summer | 30.35 | 3 | 1 | 1 | 3960-Thermal derating (thermal efficiency losses in balance of plant when specific cause(s) unknown) | D1-Forced - Immediate | 100-Fossil-Steam
3960 | Thermal derating (thermal efficiency losses in balance of plant when specific cause(s) unknown) | Balance of Plant | Miscellaneous (Balance of Plant) | D1 | Forced - Immediate | 2020 | Gas | GG | 100 | Fossil-Steam | WECC | Summer | 1918.3333 | 50 | 1 | 1 | 3960-Thermal derating (thermal efficiency losses in balance of plant when specific cause(s) unknown) | D1-Forced - Immediate | 100-Fossil-Steam
3960 | Thermal derating (thermal efficiency losses in balance of plant when specific cause(s) unknown) | Balance of Plant | Miscellaneous (Balance of Plant) | D1 | Forced - Immediate | 2020 | Gas | GG | 100 | Fossil-Steam | WECC | Summer | 2580.8333 | 95 | 1 | 1 | 3960-Thermal derating (thermal efficiency losses in balance of plant when specific cause(s) unknown) | D1-Forced - Immediate | 100-Fossil-Steam
3960 | Thermal derating (thermal efficiency losses in balance of plant when specific cause(s) unknown) | Balance of Plant | Miscellaneous (Balance of Plant) | D1 | Forced - Immediate | 2020 | Coal | CC | 100 | Fossil-Steam | RFC | Summer | 187.8333 | 5 | 1 | 1 | 3960-Thermal derating (thermal efficiency losses in balance of plant when specific cause(s) unknown) | D1-Forced - Immediate | 100-Fossil-Steam
3960 | Thermal derating (thermal efficiency losses in balance of plant when specific cause(s) unknown) | Balance of Plant | Miscellaneous (Balance of Plant) | D1 | Forced - Immediate | 2020 | Gas | GG | 100 | Fossil-Steam | WECC | Off-Peak | 424.1667 | 50 | 1 | 1 | 3960-Thermal derating (thermal efficiency losses in balance of plant when specific cause(s) unknown) | D1-Forced - Immediate | 100-Fossil-Steam
3960 | Thermal derating (thermal efficiency losses in balance of plant when specific cause(s) unknown) | Balance of Plant | Miscellaneous (Balance of Plant) | D1 | Forced - Immediate | 2020 | Gas | GG | 100 | Fossil-Steam | WECC | Off-Peak | 8732.9666 | 91 | 1 | 1 | 3960-Thermal derating (thermal efficiency losses in balance of plant when specific cause(s) unknown) | D1-Forced - Immediate | 100-Fossil-Steam
3960 | Thermal derating (thermal efficiency losses in balance of plant when specific cause(s) unknown) | Balance of Plant | Miscellaneous (Balance of Plant) | D1 | Forced - Immediate | 2020 | Gas | GG | 100 | Fossil-Steam | WECC | Summer | 120.7 | 51 | 1 | 1 | 3960-Thermal derating (thermal efficiency losses in balance of plant when specific cause(s) unknown) | D1-Forced - Immediate | 100-Fossil-Steam
3960 | Thermal derating (thermal efficiency losses in balance of plant when specific cause(s) unknown) | Balance of Plant | Miscellaneous (Balance of Plant) | D1 | Forced - Immediate | 2020 | Gas | GG | 100 | Fossil-Steam | WECC | Summer | 1793 | 66 | 1 | 1 | 3960-Thermal derating (thermal efficiency losses in balance of plant when specific cause(s) unknown) | D1-Forced - Immediate | 100-Fossil-Steam
3960 | Thermal derating (thermal efficiency losses in balance of plant when specific cause(s) unknown) | Balance of Plant | Miscellaneous (Balance of Plant) | D1 | Forced - Immediate | 2020 | Coal | CC | 100 | Fossil-Steam | RFC | Off-Peak | 161.6667 | 10 | 1 | 1 | 3960-Thermal derating (thermal efficiency losses in balance of plant when specific cause(s) unknown) | D1-Forced - Immediate | 100-Fossil-Steam
3960 | Thermal derating (thermal efficiency losses in balance of plant when specific cause(s) unknown) | Balance of Plant | Miscellaneous (Balance of Plant) | D1 | Forced - Immediate | 2020 | Coal | CC | 100 | Fossil-Steam | WECC | Off-Peak | 4410 | 10 | 1 | 1 | 3960-Thermal derating (thermal efficiency losses in balance of plant when specific cause(s) unknown) | D1-Forced - Immediate | 100-Fossil-Steam
3960 | Thermal derating (thermal efficiency losses in balance of plant when specific cause(s) unknown) | Balance of Plant | Miscellaneous (Balance of Plant) | D1 | Forced - Immediate | 2020 | Coal | CC | 100 | Fossil-Steam | RFC | Winter | 21 | 10 | 1 | 1 | 3960-Thermal derating (thermal efficiency losses in balance of plant when specific cause(s) unknown) | D1-Forced - Immediate | 100-Fossil-Steam
3960 | Thermal derating (thermal efficiency losses in balance of plant when specific cause(s) unknown) | Balance of Plant | Miscellaneous (Balance of Plant) | D1 | Forced - Immediate | 2020 | Coal | CC | 100 | Fossil-Steam | RFC | Winter | 6055.4167 | 25 | 1 | 1 | 3960-Thermal derating (thermal efficiency losses in balance of plant when specific cause(s) unknown) | D1-Forced - Immediate | 100-Fossil-Steam
3960 | Thermal derating (thermal efficiency losses in balance of plant when specific cause(s) unknown) | Balance of Plant | Miscellaneous (Balance of Plant) | D1 | Forced - Immediate | 2020 | Coal | CC | 100 | Fossil-Steam | RFC | Winter | 7252.0833 | 25 | 1 | 1 | 3960-Thermal derating (thermal efficiency losses in balance of plant when specific cause(s) unknown) | D1-Forced - Immediate | 100-Fossil-Steam
3960 | Thermal derating (thermal efficiency losses in balance of plant when specific cause(s) unknown) | Balance of Plant | Miscellaneous (Balance of Plant) | D1 | Forced - Immediate | 2020 | Gas | GG | 100 | Fossil-Steam | WECC | Summer | 2849.1667 | 50 | 1 | 1 | 3960-Thermal derating (thermal efficiency losses in balance of plant when specific cause(s) unknown) | D1-Forced - Immediate | 100-Fossil-Steam
3960 | Thermal derating (thermal efficiency losses in balance of plant when specific cause(s) unknown) | Balance of Plant | Miscellaneous (Balance of Plant) | D2 | Forced - Delayed | 2020 | Coal | CC | 100 | Fossil-Steam | WECC | Summer | 7725 | 15 | 1 | 1 | 3960-Thermal derating (thermal efficiency losses in balance of plant when specific cause(s) unknown) | D2-Forced - Delayed | 100-Fossil-Steam
3960 | Thermal derating (thermal efficiency losses in balance of plant when specific cause(s) unknown) | Balance of Plant | Miscellaneous (Balance of Plant) | D1 | Forced - Immediate | 2020 | Coal | CC | 100 | Fossil-Steam | RFC | Off-Peak | 358.6667 | 10 | 1 | 1 | 3960-Thermal derating (thermal efficiency losses in balance of plant when specific cause(s) unknown) | D1-Forced - Immediate | 100-Fossil-Steam
3960 | Thermal derating (thermal efficiency losses in balance of plant when specific cause(s) unknown) | Balance of Plant | Miscellaneous (Balance of Plant) | D1 | Forced - Immediate | 2020 | Coal | CC | 100 | Fossil-Steam | RFC | Summer | 117.7948 | 32.57 | 1 | 1 | 3960-Thermal derating (thermal efficiency losses in balance of plant when specific cause(s) unknown) | D1-Forced - Immediate | 100-Fossil-Steam
3960 | Thermal derating (thermal efficiency losses in balance of plant when specific cause(s) unknown) | Balance of Plant | Miscellaneous (Balance of Plant) | D1 | Forced - Immediate | 2020 | Coal | CC | 100 | Fossil-Steam | RFC | Summer | 890.6667 | 20 | 1 | 1 | 3960-Thermal derating (thermal efficiency losses in balance of plant when specific cause(s) unknown) | D1-Forced - Immediate | 100-Fossil-Steam
3960 | Thermal derating (thermal efficiency losses in balance of plant when specific cause(s) unknown) | Balance of Plant | Miscellaneous (Balance of Plant) | D1 | Forced - Immediate | 2020 | Coal | CC | 100 | Fossil-Steam | RFC | Winter | 29.5 | 10 | 1 | 1 | 3960-Thermal derating (thermal efficiency losses in balance of plant when specific cause(s) unknown) | D1-Forced - Immediate | 100-Fossil-Steam
3960 | Thermal derating (thermal efficiency losses in balance of plant when specific cause(s) unknown) | Balance of Plant | Miscellaneous (Balance of Plant) | D1 | Forced - Immediate | 2020 | Coal | CC | 100 | Fossil-Steam | RFC | Winter | 40 | 10 | 1 | 1 | 3960-Thermal derating (thermal efficiency losses in balance of plant when specific cause(s) unknown) | D1-Forced - Immediate | 100-Fossil-Steam
3960 | Thermal derating (thermal efficiency losses in balance of plant when specific cause(s) unknown) | Balance of Plant | Miscellaneous (Balance of Plant) | D1 | Forced - Immediate | 2020 | Gas | GG | 100 | Fossil-Steam | WECC | Off-Peak | 6482.5 | 50 | 1 | 1 | 3960-Thermal derating (thermal efficiency losses in balance of plant when specific cause(s) unknown) | D1-Forced - Immediate | 100-Fossil-Steam
3960 | Thermal derating (thermal efficiency losses in balance of plant when specific cause(s) unknown) | Balance of Plant | Miscellaneous (Balance of Plant) | D1 | Forced - Immediate | 2020 | Gas | GG | 100 | Fossil-Steam | WECC | Off-Peak | 7990.15 | 111 | 1 | 1 | 3960-Thermal derating (thermal efficiency losses in balance of plant when specific cause(s) unknown) | D1-Forced - Immediate | 100-Fossil-Steam
3960 | Thermal derating (thermal efficiency losses in balance of plant when specific cause(s) unknown) | Balance of Plant | Miscellaneous (Balance of Plant) | D1 | Forced - Immediate | 2020 | Gas | GG | 100 | Fossil-Steam | RFC | Summer | 4 | 6 | 1 | 1 | 3960-Thermal derating (thermal efficiency losses in balance of plant when specific cause(s) unknown) | D1-Forced - Immediate | 100-Fossil-Steam
3960 | Thermal derating (thermal efficiency losses in balance of plant when specific cause(s) unknown) | Balance of Plant | Miscellaneous (Balance of Plant) | D1 | Forced - Immediate | 2020 | Gas | GG | 100 | Fossil-Steam | WECC | Summer | 283.7333 | 38 | 1 | 1 | 3960-Thermal derating (thermal efficiency losses in balance of plant when specific cause(s) unknown) | D1-Forced - Immediate | 100-Fossil-Steam
3960 | Thermal derating (thermal efficiency losses in balance of plant when specific cause(s) unknown) | Balance of Plant | Miscellaneous (Balance of Plant) | D2 | Forced - Delayed | 2020 | Coal | CC | 100 | Fossil-Steam | WECC | Summer | 6258.25 | 15 | 1 | 1 | 3960-Thermal derating (thermal efficiency losses in balance of plant when specific cause(s) unknown) | D2-Forced - Delayed | 100-Fossil-Steam
3960 | Thermal derating (thermal efficiency losses in balance of plant when specific cause(s) unknown) | Balance of Plant | Miscellaneous (Balance of Plant) | D2 | Forced - Delayed | 2020 | Coal | CC | 100 | Fossil-Steam | WECC | Winter | 1199.1666 | 50 | 1 | 1 | 3960-Thermal derating (thermal efficiency losses in balance of plant when specific cause(s) unknown) | D2-Forced - Delayed | 100-Fossil-Steam
3960 | Thermal derating (thermal efficiency losses in balance of plant when specific cause(s) unknown) | Balance of Plant | Miscellaneous (Balance of Plant) | D1 | Forced - Immediate | 2020 | Coal | CC | 100 | Fossil-Steam | RFC | Summer | 882.6773 | 39.88 | 1 | 1 | 3960-Thermal derating (thermal efficiency losses in balance of plant when specific cause(s) unknown) | D1-Forced - Immediate | 100-Fossil-Steam
3960 | Thermal derating (thermal efficiency losses in balance of plant when specific cause(s) unknown) | Balance of Plant | Miscellaneous (Balance of Plant) | D1 | Forced - Immediate | 2020 | Coal | CC | 100 | Fossil-Steam | RFC | Winter | 32.8333 | 10 | 1 | 1 | 3960-Thermal derating (thermal efficiency losses in balance of plant when specific cause(s) unknown) | D1-Forced - Immediate | 100-Fossil-Steam
3960 | Thermal derating (thermal efficiency losses in balance of plant when specific cause(s) unknown) | Balance of Plant | Miscellaneous (Balance of Plant) | D1 | Forced - Immediate | 2020 | Gas | GG | 100 | Fossil-Steam | WECC | Off-Peak | 1557.8333 | 65 | 1 | 1 | 3960-Thermal derating (thermal efficiency losses in balance of plant when specific cause(s) unknown) | D1-Forced - Immediate | 100-Fossil-Steam
3960 | Thermal derating (thermal efficiency losses in balance of plant when specific cause(s) unknown) | Balance of Plant | Miscellaneous (Balance of Plant) | D1 | Forced - Immediate | 2020 | Gas | GG | 100 | Fossil-Steam | WECC | Summer | 1199.1666 | 50 | 1 | 2 | 3960-Thermal derating (thermal efficiency losses in balance of plant when specific cause(s) unknown) | D1-Forced - Immediate | 100-Fossil-Steam
3960 | Thermal derating (thermal efficiency losses in balance of plant when specific cause(s) unknown) | Balance of Plant | Miscellaneous (Balance of Plant) | D2 | Forced - Delayed | 2020 | Coal | CC | 100 | Fossil-Steam | WECC | Off-Peak | 14277.5 | 10 | 1 | 1 | 3960-Thermal derating (thermal efficiency losses in balance of plant when specific cause(s) unknown) | D2-Forced - Delayed | 100-Fossil-Steam
3960 | Thermal derating (thermal efficiency losses in balance of plant when specific cause(s) unknown) | Balance of Plant | Miscellaneous (Balance of Plant) | D2 | Forced - Delayed | 2020 | Coal | CC | 100 | Fossil-Steam | WECC | Summer | 333.3333 | 40 | 1 | 1 | 3960-Thermal derating (thermal efficiency losses in balance of plant when specific cause(s) unknown) | D2-Forced - Delayed | 100-Fossil-Steam
3960 | Thermal derating (thermal efficiency losses in balance of plant when specific cause(s) unknown) | Balance of Plant | Miscellaneous (Balance of Plant) | D2 | Forced - Delayed | 2020 | Coal | CC | 100 | Fossil-Steam | WECC | Summer | 1018 | 10 | 1 | 1 | 3960-Thermal derating (thermal efficiency losses in balance of plant when specific cause(s) unknown) | D2-Forced - Delayed | 100-Fossil-Steam
3960 | Thermal derating (thermal efficiency losses in balance of plant when specific cause(s) unknown) | Balance of Plant | Miscellaneous (Balance of Plant) | D2 | Forced - Delayed | 2020 | Coal | CC | 100 | Fossil-Steam | WECC | Summer | 8815 | 15 | 1 | 1 | 3960-Thermal derating (thermal efficiency losses in balance of plant when specific cause(s) unknown) | D2-Forced - Delayed | 100-Fossil-Steam
3960 | Thermal derating (thermal efficiency losses in balance of plant when specific cause(s) unknown) | Balance of Plant | Miscellaneous (Balance of Plant) | D2 | Forced - Delayed | 2020 | Coal | CC | 100 | Fossil-Steam | WECC | Winter | 675 | 45 | 1 | 1 | 3960-Thermal derating (thermal efficiency losses in balance of plant when specific cause(s) unknown) | D2-Forced - Delayed | 100-Fossil-Steam
3960 | Thermal derating (thermal efficiency losses in balance of plant when specific cause(s) unknown) | Balance of Plant | Miscellaneous (Balance of Plant) | D1 | Forced - Immediate | 2020 | Coal | CC | 100 | Fossil-Steam | RFC | Summer | 890.8 | 12 | 1 | 1 | 3960-Thermal derating (thermal efficiency losses in balance of plant when specific cause(s) unknown) | D1-Forced - Immediate | 100-Fossil-Steam
3960 | Thermal derating (thermal efficiency losses in balance of plant when specific cause(s) unknown) | Balance of Plant | Miscellaneous (Balance of Plant) | D1 | Forced - Immediate | 2020 | Gas | GG | 100 | Fossil-Steam | WECC | Off-Peak | 776.6666 | 100 | 1 | 1 | 3960-Thermal derating (thermal efficiency losses in balance of plant when specific cause(s) unknown) | D1-Forced - Immediate | 100-Fossil-Steam
3960 | Thermal derating (thermal efficiency losses in balance of plant when specific cause(s) unknown) | Balance of Plant | Miscellaneous (Balance of Plant) | D1 | Forced - Immediate | 2020 | Gas | GG | 100 | Fossil-Steam | WECC | Off-Peak | 5901.2666 | 82 | 1 | 1 | 3960-Thermal derating (thermal efficiency losses in balance of plant when specific cause(s) unknown) | D1-Forced - Immediate | 100-Fossil-Steam
3960 | Thermal derating (thermal efficiency losses in balance of plant when specific cause(s) unknown) | Balance of Plant | Miscellaneous (Balance of Plant) | D1 | Forced - Immediate | 2020 | Gas | GG | 100 | Fossil-Steam | WECC | Summer | 266.25 | 45 | 2 | 2 | 3960-Thermal derating (thermal efficiency losses in balance of plant when specific cause(s) unknown) | D1-Forced - Immediate | 100-Fossil-Steam
3960 | Thermal derating (thermal efficiency losses in balance of plant when specific cause(s) unknown) | Balance of Plant | Miscellaneous (Balance of Plant) | D1 | Forced - Immediate | 2020 | Gas | GG | 100 | Fossil-Steam | WECC | Summer | 333.3333 | 50 | 1 | 1 | 3960-Thermal derating (thermal efficiency losses in balance of plant when specific cause(s) unknown) | D1-Forced - Immediate | 100-Fossil-Steam
3960 | Thermal derating (thermal efficiency losses in balance of plant when specific cause(s) unknown) | Balance of Plant | Miscellaneous (Balance of Plant) | D1 | Forced - Immediate | 2020 | Gas | GG | 100 | Fossil-Steam | WECC | Summer | 521.6667 | 50 | 1 | 1 | 3960-Thermal derating (thermal efficiency losses in balance of plant when specific cause(s) unknown) | D1-Forced - Immediate | 100-Fossil-Steam
3960 | Thermal derating (thermal efficiency losses in balance of plant when specific cause(s) unknown) | Balance of Plant | Miscellaneous (Balance of Plant) | D1 | Forced - Immediate | 2020 | Nuclear | NU | 200 | Nuclear | SERC | Off-Peak | 2695.8867 | 4.1 | 1 | 1 | 3960-Thermal derating (thermal efficiency losses in balance of plant when specific cause(s) unknown) | D1-Forced - Immediate | 200-Nuclear
3960 | Thermal derating (thermal efficiency losses in balance of plant when specific cause(s) unknown) | Balance of Plant | Miscellaneous (Balance of Plant) | D1 | Forced - Immediate | 2020 | Nuclear | NU | 200 | Nuclear | SERC | Off-Peak | 4235.1 | 5.7 | 1 | 1 | 3960-Thermal derating (thermal efficiency losses in balance of plant when specific cause(s) unknown) | D1-Forced - Immediate | 200-Nuclear
3960 | Thermal derating (thermal efficiency losses in balance of plant when specific cause(s) unknown) | Balance of Plant | Miscellaneous (Balance of Plant) | D1 | Forced - Immediate | 2020 | Nuclear | NU | 200 | Nuclear | SERC | Winter | 7068 | 9.5 | 1 | 1 | 3960-Thermal derating (thermal efficiency losses in balance of plant when specific cause(s) unknown) | D1-Forced - Immediate | 200-Nuclear
3960 | Thermal derating (thermal efficiency losses in balance of plant when specific cause(s) unknown) | Balance of Plant | Miscellaneous (Balance of Plant) | D1 | Forced - Immediate | 2020 | Nuclear | NU | 200 | Nuclear | SERC | Off-Peak | 9805.6 | 13.6 | 1 | 1 | 3960-Thermal derating (thermal efficiency losses in balance of plant when specific cause(s) unknown) | D1-Forced - Immediate | 200-Nuclear
3960 | Thermal derating (thermal efficiency losses in balance of plant when specific cause(s) unknown) | Balance of Plant | Miscellaneous (Balance of Plant) | D1 | Forced - Immediate | 2020 | Nuclear | NU | 200 | Nuclear | SERC | Summer | 74.4 | 0.1 | 1 | 1 | 3960-Thermal derating (thermal efficiency losses in balance of plant when specific cause(s) unknown) | D1-Forced - Immediate | 200-Nuclear
3960 | Thermal derating (thermal efficiency losses in balance of plant when specific cause(s) unknown) | Balance of Plant | Miscellaneous (Balance of Plant) | D1 | Forced - Immediate | 2020 | Nuclear | NU | 200 | Nuclear | SERC | Summer | 878.395 | 0.3 | 1 | 1 | 3960-Thermal derating (thermal efficiency losses in balance of plant when specific cause(s) unknown) | D1-Forced - Immediate | 200-Nuclear
3960 | Thermal derating (thermal efficiency losses in balance of plant when specific cause(s) unknown) | Balance of Plant | Miscellaneous (Balance of Plant) | D1 | Forced - Immediate | 2020 | Nuclear | NU | 200 | Nuclear | SERC | Summer | 11016 | 15.3 | 1 | 1 | 3960-Thermal derating (thermal efficiency losses in balance of plant when specific cause(s) unknown) | D1-Forced - Immediate | 200-Nuclear
3960 | Thermal derating (thermal efficiency losses in balance of plant when specific cause(s) unknown) | Balance of Plant | Miscellaneous (Balance of Plant) | D1 | Forced - Immediate | 2020 | Nuclear | NU | 200 | Nuclear | SERC | Off-Peak | 148.6 | 0.2 | 1 | 1 | 3960-Thermal derating (thermal efficiency losses in balance of plant when specific cause(s) unknown) | D1-Forced - Immediate | 200-Nuclear
3960 | Thermal derating (thermal efficiency losses in balance of plant when specific cause(s) unknown) | Balance of Plant | Miscellaneous (Balance of Plant) | D1 | Forced - Immediate | 2020 | Nuclear | NU | 200 | Nuclear | SERC | Off-Peak | 2381.4 | 12.6 | 1 | 1 | 3960-Thermal derating (thermal efficiency losses in balance of plant when specific cause(s) unknown) | D1-Forced - Immediate | 200-Nuclear
3960 | Thermal derating (thermal efficiency losses in balance of plant when specific cause(s) unknown) | Balance of Plant | Miscellaneous (Balance of Plant) | D1 | Forced - Immediate | 2020 | Nuclear | NU | 200 | Nuclear | SERC | Off-Peak | 3404.9233 | 14.2 | 1 | 1 | 3960-Thermal derating (thermal efficiency losses in balance of plant when specific cause(s) unknown) | D1-Forced - Immediate | 200-Nuclear
3960 | Thermal derating (thermal efficiency losses in balance of plant when specific cause(s) unknown) | Balance of Plant | Miscellaneous (Balance of Plant) | D1 | Forced - Immediate | 2020 | Nuclear | NU | 200 | Nuclear | SERC | Off-Peak | 7039.3633 | 10.1 | 1 | 1 | 3960-Thermal derating (thermal efficiency losses in balance of plant when specific cause(s) unknown) | D1-Forced - Immediate | 200-Nuclear
3960 | Thermal derating (thermal efficiency losses in balance of plant when specific cause(s) unknown) | Balance of Plant | Miscellaneous (Balance of Plant) | D1 | Forced - Immediate | 2020 | Nuclear | NU | 200 | Nuclear | SERC | Summer | 8303.75 | 12.5 | 1 | 1 | 3960-Thermal derating (thermal efficiency losses in balance of plant when specific cause(s) unknown) | D1-Forced - Immediate | 200-Nuclear
3960 | Thermal derating (thermal efficiency losses in balance of plant when specific cause(s) unknown) | Balance of Plant | Miscellaneous (Balance of Plant) | D1 | Forced - Immediate | 2020 | Nuclear | NU | 200 | Nuclear | SERC | Winter | 446.4 | 0.6 | 1 | 1 | 3960-Thermal derating (thermal efficiency losses in balance of plant when specific cause(s) unknown) | D1-Forced - Immediate | 200-Nuclear
3960 | Thermal derating (thermal efficiency losses in balance of plant when specific cause(s) unknown) | Balance of Plant | Miscellaneous (Balance of Plant) | D1 | Forced - Immediate | 2020 | Nuclear | NU | 200 | Nuclear | SERC | Winter | 2292.5633 | 3.4 | 1 | 1 | 3960-Thermal derating (thermal efficiency losses in balance of plant when specific cause(s) unknown) | D1-Forced - Immediate | 200-Nuclear
3960 | Thermal derating (thermal efficiency losses in balance of plant when specific cause(s) unknown) | Balance of Plant | Miscellaneous (Balance of Plant) | D1 | Forced - Immediate | 2020 | Nuclear | NU | 200 | Nuclear | SERC | Off-Peak | 1152 | 1.6 | 1 | 1 | 3960-Thermal derating (thermal efficiency losses in balance of plant when specific cause(s) unknown) | D1-Forced - Immediate | 200-Nuclear
3960 | Thermal derating (thermal efficiency losses in balance of plant when specific cause(s) unknown) | Balance of Plant | Miscellaneous (Balance of Plant) | D1 | Forced - Immediate | 2020 | Nuclear | NU | 200 | Nuclear | SERC | Off-Peak | 10815.3 | 19.7 | 1 | 1 | 3960-Thermal derating (thermal efficiency losses in balance of plant when specific cause(s) unknown) | D1-Forced - Immediate | 200-Nuclear
3960 | Thermal derating (thermal efficiency losses in balance of plant when specific cause(s) unknown) | Balance of Plant | Miscellaneous (Balance of Plant) | D1 | Forced - Immediate | 2020 | Nuclear | NU | 200 | Nuclear | SERC | Summer | 967.2 | 1.3 | 1 | 1 | 3960-Thermal derating (thermal efficiency losses in balance of plant when specific cause(s) unknown) | D1-Forced - Immediate | 200-Nuclear
3960 | Thermal derating (thermal efficiency losses in balance of plant when specific cause(s) unknown) | Balance of Plant | Miscellaneous (Balance of Plant) | D1 | Forced - Immediate | 2020 | Nuclear | NU | 200 | Nuclear | SERC | Winter | 3062.4 | 4.4 | 1 | 1 | 3960-Thermal derating (thermal efficiency losses in balance of plant when specific cause(s) unknown) | D1-Forced - Immediate | 200-Nuclear
3960 | Thermal derating (thermal efficiency losses in balance of plant when specific cause(s) unknown) | Balance of Plant | Miscellaneous (Balance of Plant) | D1 | Forced - Immediate | 2020 | Nuclear | NU | 200 | Nuclear | SERC | Winter | 3496.8 | 4.7 | 1 | 1 | 3960-Thermal derating (thermal efficiency losses in balance of plant when specific cause(s) unknown) | D1-Forced - Immediate | 200-Nuclear
3960 | Thermal derating (thermal efficiency losses in balance of plant when specific cause(s) unknown) | Balance of Plant | Miscellaneous (Balance of Plant) | D1 | Forced - Immediate | 2020 | Nuclear | NU | 200 | Nuclear | SERC | Summer | 2880 | 4 | 1 | 1 | 3960-Thermal derating (thermal efficiency losses in balance of plant when specific cause(s) unknown) | D1-Forced - Immediate | 200-Nuclear
3960 | Thermal derating (thermal efficiency losses in balance of plant when specific cause(s) unknown) | Balance of Plant | Miscellaneous (Balance of Plant) | D1 | Forced - Immediate | 2020 | Nuclear | NU | 200 | Nuclear | SERC | Summer | 16814.4 | 22.6 | 1 | 1 | 3960-Thermal derating (thermal efficiency losses in balance of plant when specific cause(s) unknown) | D1-Forced - Immediate | 200-Nuclear
3960 | Thermal derating (thermal efficiency losses in balance of plant when specific cause(s) unknown) | Balance of Plant | Miscellaneous (Balance of Plant) | D1 | Forced - Immediate | 2020 | Nuclear | NU | 200 | Nuclear | SERC | Summer | 16888.8 | 22.7 | 1 | 1 | 3960-Thermal derating (thermal efficiency losses in balance of plant when specific cause(s) unknown) | D1-Forced - Immediate | 200-Nuclear
3960 | Thermal derating (thermal efficiency losses in balance of plant when specific cause(s) unknown) | Balance of Plant | Miscellaneous (Balance of Plant) | D1 | Forced - Immediate | 2020 | Nuclear | NU | 200 | Nuclear | SERC | Winter | 417.6 | 0.6 | 1 | 1 | 3960-Thermal derating (thermal efficiency losses in balance of plant when specific cause(s) unknown) | D1-Forced - Immediate | 200-Nuclear
3960 | Thermal derating (thermal efficiency losses in balance of plant when specific cause(s) unknown) | Balance of Plant | Miscellaneous (Balance of Plant) | D1 | Forced - Immediate | 2020 | Nuclear | NU | 200 | Nuclear | SERC | Winter | 744 | 1 | 1 | 1 | 3960-Thermal derating (thermal efficiency losses in balance of plant when specific cause(s) unknown) | D1-Forced - Immediate | 200-Nuclear
3960 | Thermal derating (thermal efficiency losses in balance of plant when specific cause(s) unknown) | Balance of Plant | Miscellaneous (Balance of Plant) | D1 | Forced - Immediate | 2020 | Nuclear | NU | 200 | Nuclear | SERC | Winter | 2656.4667 | 4 | 1 | 1 | 3960-Thermal derating (thermal efficiency losses in balance of plant when specific cause(s) unknown) | D1-Forced - Immediate | 200-Nuclear
3960 | Thermal derating (thermal efficiency losses in balance of plant when specific cause(s) unknown) | Balance of Plant | Miscellaneous (Balance of Plant) | D1 | Forced - Immediate | 2020 | Nuclear | NU | 200 | Nuclear | SERC | Off-Peak | 504.4667 | 0.8 | 1 | 1 | 3960-Thermal derating (thermal efficiency losses in balance of plant when specific cause(s) unknown) | D1-Forced - Immediate | 200-Nuclear
3960 | Thermal derating (thermal efficiency losses in balance of plant when specific cause(s) unknown) | Balance of Plant | Miscellaneous (Balance of Plant) | D1 | Forced - Immediate | 2020 | Nuclear | NU | 200 | Nuclear | SERC | Off-Peak | 793.1 | 1.1 | 1 | 1 | 3960-Thermal derating (thermal efficiency losses in balance of plant when specific cause(s) unknown) | D1-Forced - Immediate | 200-Nuclear
3960 | Thermal derating (thermal efficiency losses in balance of plant when specific cause(s) unknown) | Balance of Plant | Miscellaneous (Balance of Plant) | D1 | Forced - Immediate | 2020 | Nuclear | NU | 200 | Nuclear | SERC | Off-Peak | 2823.4 | 3.8 | 1 | 1 | 3960-Thermal derating (thermal efficiency losses in balance of plant when specific cause(s) unknown) | D1-Forced - Immediate | 200-Nuclear
3960 | Thermal derating (thermal efficiency losses in balance of plant when specific cause(s) unknown) | Balance of Plant | Miscellaneous (Balance of Plant) | D1 | Forced - Immediate | 2020 | Nuclear | NU | 200 | Nuclear | SERC | Summer | 297.6 | 0.4 | 1 | 1 | 3960-Thermal derating (thermal efficiency losses in balance of plant when specific cause(s) unknown) | D1-Forced - Immediate | 200-Nuclear
3960 | Thermal derating (thermal efficiency losses in balance of plant when specific cause(s) unknown) | Balance of Plant | Miscellaneous (Balance of Plant) | D1 | Forced - Immediate | 2020 | Nuclear | NU | 200 | Nuclear | SERC | Summer | 1785.6 | 2.4 | 1 | 1 | 3960-Thermal derating (thermal efficiency losses in balance of plant when specific cause(s) unknown) | D1-Forced - Immediate | 200-Nuclear
3960 | Thermal derating (thermal efficiency losses in balance of plant when specific cause(s) unknown) | Balance of Plant | Miscellaneous (Balance of Plant) | D1 | Forced - Immediate | 2020 | Nuclear | NU | 200 | Nuclear | SERC | Winter | 148.8 | 0.2 | 1 | 1 | 3960-Thermal derating (thermal efficiency losses in balance of plant when specific cause(s) unknown) | D1-Forced - Immediate | 200-Nuclear
3960 | Thermal derating (thermal efficiency losses in balance of plant when specific cause(s) unknown) | Balance of Plant | Miscellaneous (Balance of Plant) | D1 | Forced - Immediate | 2020 | Nuclear | NU | 200 | Nuclear | SERC | Winter | 3571.2 | 4.8 | 1 | 1 | 3960-Thermal derating (thermal efficiency losses in balance of plant when specific cause(s) unknown) | D1-Forced - Immediate | 200-Nuclear
3960 | Thermal derating (thermal efficiency losses in balance of plant when specific cause(s) unknown) | Balance of Plant | Miscellaneous (Balance of Plant) | D1 | Forced - Immediate | 2020 | Nuclear | NU | 200 | Nuclear | SERC | Off-Peak | 2952 | 4.1 | 1 | 1 | 3960-Thermal derating (thermal efficiency losses in balance of plant when specific cause(s) unknown) | D1-Forced - Immediate | 200-Nuclear
3960 | Thermal derating (thermal efficiency losses in balance of plant when specific cause(s) unknown) | Balance of Plant | Miscellaneous (Balance of Plant) | D1 | Forced - Immediate | 2020 | Nuclear | NU | 200 | Nuclear | SERC | Summer | 72 | 0.1 | 2 | 2 | 3960-Thermal derating (thermal efficiency losses in balance of plant when specific cause(s) unknown) | D1-Forced - Immediate | 200-Nuclear
3960 | Thermal derating (thermal efficiency losses in balance of plant when specific cause(s) unknown) | Balance of Plant | Miscellaneous (Balance of Plant) | D1 | Forced - Immediate | 2020 | Nuclear | NU | 200 | Nuclear | SERC | Summer | 3722.3667 | 5.3 | 1 | 1 | 3960-Thermal derating (thermal efficiency losses in balance of plant when specific cause(s) unknown) | D1-Forced - Immediate | 200-Nuclear
3960 | Thermal derating (thermal efficiency losses in balance of plant when specific cause(s) unknown) | Balance of Plant | Miscellaneous (Balance of Plant) | D1 | Forced - Immediate | 2020 | Nuclear | NU | 200 | Nuclear | SERC | Winter | 2853.6 | 4.1 | 1 | 1 | 3960-Thermal derating (thermal efficiency losses in balance of plant when specific cause(s) unknown) | D1-Forced - Immediate | 200-Nuclear
3960 | Thermal derating (thermal efficiency losses in balance of plant when specific cause(s) unknown) | Balance of Plant | Miscellaneous (Balance of Plant) | D1 | Forced - Immediate | 2020 | Nuclear | NU | 200 | Nuclear | SERC | Off-Peak | 1261.4 | 1.7 | 1 | 1 | 3960-Thermal derating (thermal efficiency losses in balance of plant when specific cause(s) unknown) | D1-Forced - Immediate | 200-Nuclear
3960 | Thermal derating (thermal efficiency losses in balance of plant when specific cause(s) unknown) | Balance of Plant | Miscellaneous (Balance of Plant) | D1 | Forced - Immediate | 2020 | Nuclear | NU | 200 | Nuclear | SERC | Off-Peak | 1392.535 | 6.9 | 1 | 1 | 3960-Thermal derating (thermal efficiency losses in balance of plant when specific cause(s) unknown) | D1-Forced - Immediate | 200-Nuclear
3960 | Thermal derating (thermal efficiency losses in balance of plant when specific cause(s) unknown) | Balance of Plant | Miscellaneous (Balance of Plant) | D1 | Forced - Immediate | 2020 | Nuclear | NU | 200 | Nuclear | SERC | Off-Peak | 10440 | 14.5 | 1 | 1 | 3960-Thermal derating (thermal efficiency losses in balance of plant when specific cause(s) unknown) | D1-Forced - Immediate | 200-Nuclear
3960 | Thermal derating (thermal efficiency losses in balance of plant when specific cause(s) unknown) | Balance of Plant | Miscellaneous (Balance of Plant) | D1 | Forced - Immediate | 2020 | Nuclear | NU | 200 | Nuclear | SERC | Summer | 6900.87 | 11.1 | 1 | 1 | 3960-Thermal derating (thermal efficiency losses in balance of plant when specific cause(s) unknown) | D1-Forced - Immediate | 200-Nuclear
3960 | Thermal derating (thermal efficiency losses in balance of plant when specific cause(s) unknown) | Balance of Plant | Miscellaneous (Balance of Plant) | D1 | Forced - Immediate | 2020 | Nuclear | NU | 200 | Nuclear | SERC | Summer | 9002.4 | 12.1 | 1 | 1 | 3960-Thermal derating (thermal efficiency losses in balance of plant when specific cause(s) unknown) | D1-Forced - Immediate | 200-Nuclear
3960 | Thermal derating (thermal efficiency losses in balance of plant when specific cause(s) unknown) | Balance of Plant | Miscellaneous (Balance of Plant) | D1 | Forced - Immediate | 2020 | Nuclear | NU | 200 | Nuclear | SERC | Summer | 11085.6 | 14.9 | 1 | 1 | 3960-Thermal derating (thermal efficiency losses in balance of plant when specific cause(s) unknown) | D1-Forced - Immediate | 200-Nuclear
3960 | Thermal derating (thermal efficiency losses in balance of plant when specific cause(s) unknown) | Balance of Plant | Miscellaneous (Balance of Plant) | D1 | Forced - Immediate | 2020 | Gas | GG | 300 | Gas Turbine/Jet Engine (Simple Cycle Operation) | SERC | Summer | 10.9 | 3 | 1 | 1 | 3960-Thermal derating (thermal efficiency losses in balance of plant when specific cause(s) unknown) | D1-Forced - Immediate | 300-Gas Turbine/Jet Engine (Simple Cycle Operation)
3960 | Thermal derating (thermal efficiency losses in balance of plant when specific cause(s) unknown) | Balance of Plant | Miscellaneous (Balance of Plant) | D1 | Forced - Immediate | 2020 | Gas | GG | 300 | Gas Turbine/Jet Engine (Simple Cycle Operation) | SERC | Summer | 18.1667 | 5 | 1 | 1 | 3960-Thermal derating (thermal efficiency losses in balance of plant when specific cause(s) unknown) | D1-Forced - Immediate | 300-Gas Turbine/Jet Engine (Simple Cycle Operation)
3960 | Thermal derating (thermal efficiency losses in balance of plant when specific cause(s) unknown) | Balance of Plant | Miscellaneous (Balance of Plant) | D1 | Forced - Immediate | 2020 | Gas | GG | 850 | Combined Cycle Block | RFC | Summer | 16.85 | 3 | 1 | 1 | 3960-Thermal derating (thermal efficiency losses in balance of plant when specific cause(s) unknown) | D1-Forced - Immediate | 850-Combined Cycle Block
3960 | Thermal derating (thermal efficiency losses in balance of plant when specific cause(s) unknown) | Balance of Plant | Miscellaneous (Balance of Plant) | D1 | Forced - Immediate | 2020 | Gas | GG | 850 | Combined Cycle Block | RFC | Summer | 10.5 | 7 | 1 | 1 | 3960-Thermal derating (thermal efficiency losses in balance of plant when specific cause(s) unknown) | D1-Forced - Immediate | 850-Combined Cycle Block
3960 | Thermal derating (thermal efficiency losses in balance of plant when specific cause(s) unknown) | Balance of Plant | Miscellaneous (Balance of Plant) | D1 | Forced - Immediate | 2020 | Gas | GG | 850 | Combined Cycle Block | RFC | Summer | 39.1667 | 10 | 1 | 1 | 3960-Thermal derating (thermal efficiency losses in balance of plant when specific cause(s) unknown) | D1-Forced - Immediate | 850-Combined Cycle Block
3960 | Thermal derating (thermal efficiency losses in balance of plant when specific cause(s) unknown) | Balance of Plant | Miscellaneous (Balance of Plant) | D1 | Forced - Immediate | 2020 | Gas | GG | 850 | Combined Cycle Block | RFC | Summer | 68.2333 | 23 | 1 | 1 | 3960-Thermal derating (thermal efficiency losses in balance of plant when specific cause(s) unknown) | D1-Forced - Immediate | 850-Combined Cycle Block
3960 | Thermal derating (thermal efficiency losses in balance of plant when specific cause(s) unknown) | Balance of Plant | Miscellaneous (Balance of Plant) | D1 | Forced - Immediate | 2020 | Gas | GG | 850 | Combined Cycle Block | RFC | Summer | 16.5667 | 14 | 1 | 1 | 3960-Thermal derating (thermal efficiency losses in balance of plant when specific cause(s) unknown) | D1-Forced - Immediate | 850-Combined Cycle Block
3960 | Thermal derating (thermal efficiency losses in balance of plant when specific cause(s) unknown) | Balance of Plant | Miscellaneous (Balance of Plant) | D1 | Forced - Immediate | 2020 | Gas | GG | 850 | Combined Cycle Block | RFC | Summer | 15.25 | 15 | 1 | 1 | 3960-Thermal derating (thermal efficiency losses in balance of plant when specific cause(s) unknown) | D1-Forced - Immediate | 850-Combined Cycle Block
3970 | Distributive Control System (DCS) - process computer | Balance of Plant | Miscellaneous (Balance of Plant) | D1 | Forced - Immediate | 2020 | Coal | CC | 100 | Fossil-Steam | RFC | Winter | 591.6 | 232 | 1 | 1 | 3970-Distributive Control System (DCS) - process computer | D1-Forced - Immediate | 100-Fossil-Steam
3970 | Distributive Control System (DCS) - process computer | Balance of Plant | Miscellaneous (Balance of Plant) | U1 | Forced - Immediate | 2020 | Coal | CC | 100 | Fossil-Steam | SERC | Summer | 10949.355 | 437.1 | 1 | 1 | 3970-Distributive Control System (DCS) - process computer | U1-Forced - Immediate | 100-Fossil-Steam
3970 | Distributive Control System (DCS) - process computer | Balance of Plant | Miscellaneous (Balance of Plant) | U1 | Forced - Immediate | 2020 | Gas | GG | 100 | Fossil-Steam | RFC | Summer | 1171.6665 | 380 | 1 | 1 | 3970-Distributive Control System (DCS) - process computer | U1-Forced - Immediate | 100-Fossil-Steam
3970 | Distributive Control System (DCS) - process computer | Balance of Plant | Miscellaneous (Balance of Plant) | D1 | Forced - Immediate | 2020 | Gas | GG | 100 | Fossil-Steam | MRO | Off-Peak | 166.75 | 145 | 1 | 1 | 3970-Distributive Control System (DCS) - process computer | D1-Forced - Immediate | 100-Fossil-Steam
3970 | Distributive Control System (DCS) - process computer | Balance of Plant | Miscellaneous (Balance of Plant) | U1 | Forced - Immediate | 2020 | Coal | CC | 100 | Fossil-Steam | RFC | Summer | 7295.5996 | 552 | 1 | 1 | 3970-Distributive Control System (DCS) - process computer | U1-Forced - Immediate | 100-Fossil-Steam
3970 | Distributive Control System (DCS) - process computer | Balance of Plant | Miscellaneous (Balance of Plant) | U1 | Forced - Immediate | 2020 | Coal | CC | 100 | Fossil-Steam | SERC | Summer | 14828 | 440 | 1 | 1 | 3970-Distributive Control System (DCS) - process computer | U1-Forced - Immediate | 100-Fossil-Steam
3970 | Distributive Control System (DCS) - process computer | Balance of Plant | Miscellaneous (Balance of Plant) | U1 | Forced - Immediate | 2020 | Coal | CC | 100 | Fossil-Steam | WECC | Summer | 2095.75 | 415 | 1 | 1 | 3970-Distributive Control System (DCS) - process computer | U1-Forced - Immediate | 100-Fossil-Steam
3970 | Distributive Control System (DCS) - process computer | Balance of Plant | Miscellaneous (Balance of Plant) | U1 | Forced - Immediate | 2020 | Coal | OS | 100 | Fossil-Steam | NPCC | Off-Peak | 692.5 | 22.16 | 1 | 1 | 3970-Distributive Control System (DCS) - process computer | U1-Forced - Immediate | 100-Fossil-Steam
3970 | Distributive Control System (DCS) - process computer | Balance of Plant | Miscellaneous (Balance of Plant) | D1 | Forced - Immediate | 2020 | Gas | GG | 100 | Fossil-Steam | MRO | Off-Peak | 156.3166 | 83 | 1 | 1 | 3970-Distributive Control System (DCS) - process computer | D1-Forced - Immediate | 100-Fossil-Steam
3970 | Distributive Control System (DCS) - process computer | Balance of Plant | Miscellaneous (Balance of Plant) | U1 | Forced - Immediate | 2020 | Coal | CC | 100 | Fossil-Steam | SERC | Winter | 7592.1996 | 609 | 1 | 1 | 3970-Distributive Control System (DCS) - process computer | U1-Forced - Immediate | 100-Fossil-Steam
3970 | Distributive Control System (DCS) - process computer | Balance of Plant | Miscellaneous (Balance of Plant) | D1 | Forced - Immediate | 2020 | Gas | GG | 300 | Gas Turbine/Jet Engine (Simple Cycle Operation) | SERC | Winter | 49.7 | 21 | 1 | 1 | 3970-Distributive Control System (DCS) - process computer | D1-Forced - Immediate | 300-Gas Turbine/Jet Engine (Simple Cycle Operation)
3970 | Distributive Control System (DCS) - process computer | Balance of Plant | Miscellaneous (Balance of Plant) | U1 | Forced - Immediate | 2020 | Gas | GG | 300 | Gas Turbine/Jet Engine (Simple Cycle Operation) | NPCC | Off-Peak | 584.96 | 38.4 | 1 | 1 | 3970-Distributive Control System (DCS) - process computer | U1-Forced - Immediate | 300-Gas Turbine/Jet Engine (Simple Cycle Operation)
3970 | Distributive Control System (DCS) - process computer | Balance of Plant | Miscellaneous (Balance of Plant) | U1 | Forced - Immediate | 2020 | Gas | GG | 300 | Gas Turbine/Jet Engine (Simple Cycle Operation) | SERC | Winter | 9.8666 | 74 | 1 | 1 | 3970-Distributive Control System (DCS) - process computer | U1-Forced - Immediate | 300-Gas Turbine/Jet Engine (Simple Cycle Operation)
3970 | Distributive Control System (DCS) - process computer | Balance of Plant | Miscellaneous (Balance of Plant) | U1 | Forced - Immediate | 2020 | Gas | GG | 300 | Gas Turbine/Jet Engine (Simple Cycle Operation) | WECC | Winter | 450 | 40 | 1 | 1 | 3970-Distributive Control System (DCS) - process computer | U1-Forced - Immediate | 300-Gas Turbine/Jet Engine (Simple Cycle Operation)
3970 | Distributive Control System (DCS) - process computer | Balance of Plant | Miscellaneous (Balance of Plant) | U1 | Forced - Immediate | 2020 | Gas | GG | 300 | Gas Turbine/Jet Engine (Simple Cycle Operation) | SERC | Summer | 150.5 | 43 | 1 | 1 | 3970-Distributive Control System (DCS) - process computer | U1-Forced - Immediate | 300-Gas Turbine/Jet Engine (Simple Cycle Operation)
3970 | Distributive Control System (DCS) - process computer | Balance of Plant | Miscellaneous (Balance of Plant) | U1 | Forced - Immediate | 2020 | Gas | GG | 300 | Gas Turbine/Jet Engine (Simple Cycle Operation) | SERC | Summer | 9633.75 | 105 | 1 | 1 | 3970-Distributive Control System (DCS) - process computer | U1-Forced - Immediate | 300-Gas Turbine/Jet Engine (Simple Cycle Operation)
3970 | Distributive Control System (DCS) - process computer | Balance of Plant | Miscellaneous (Balance of Plant) | U1 | Forced - Immediate | 2020 | Oil | DI | 300 | Gas Turbine/Jet Engine (Simple Cycle Operation) | SERC | Winter | 1002 | 36 | 1 | 1 | 3970-Distributive Control System (DCS) - process computer | U1-Forced - Immediate | 300-Gas Turbine/Jet Engine (Simple Cycle Operation)
3970 | Distributive Control System (DCS) - process computer | Balance of Plant | Miscellaneous (Balance of Plant) | U1 | Forced - Immediate | 2020 | Oil | DI | 300 | Gas Turbine/Jet Engine (Simple Cycle Operation) | SERC | Off-Peak | 9108 | 66 | 1 | 1 | 3970-Distributive Control System (DCS) - process computer | U1-Forced - Immediate | 300-Gas Turbine/Jet Engine (Simple Cycle Operation)
3970 | Distributive Control System (DCS) - process computer | Balance of Plant | Miscellaneous (Balance of Plant) | U1 | Forced - Immediate | 2020 | Oil | DI | 300 | Gas Turbine/Jet Engine (Simple Cycle Operation) | SERC | Off-Peak | 64428 | 56 | 1 | 1 | 3970-Distributive Control System (DCS) - process computer | U1-Forced - Immediate | 300-Gas Turbine/Jet Engine (Simple Cycle Operation)
3970 | Distributive Control System (DCS) - process computer | Balance of Plant | Miscellaneous (Balance of Plant) | SF | Startup Failure | 2020 | Gas | GG | 300 | Gas Turbine/Jet Engine (Simple Cycle Operation) | SERC | Off-Peak | 12.9 | 43 | 1 | 1 | 3970-Distributive Control System (DCS) - process computer | SF-Startup Failure | 300-Gas Turbine/Jet Engine (Simple Cycle Operation)
3970 | Distributive Control System (DCS) - process computer | Balance of Plant | Miscellaneous (Balance of Plant) | U1 | Forced - Immediate | 2020 | Gas | GG | 300 | Gas Turbine/Jet Engine (Simple Cycle Operation) | SERC | Summer | 697 | 34 | 1 | 1 | 3970-Distributive Control System (DCS) - process computer | U1-Forced - Immediate | 300-Gas Turbine/Jet Engine (Simple Cycle Operation)
3970 | Distributive Control System (DCS) - process computer | Balance of Plant | Miscellaneous (Balance of Plant) | U1 | Forced - Immediate | 2020 | Gas | GG | 300 | Gas Turbine/Jet Engine (Simple Cycle Operation) | SERC | Winter | 6639.0333 | 74 | 1 | 1 | 3970-Distributive Control System (DCS) - process computer | U1-Forced - Immediate | 300-Gas Turbine/Jet Engine (Simple Cycle Operation)
3970 | Distributive Control System (DCS) - process computer | Balance of Plant | Miscellaneous (Balance of Plant) | U1 | Forced - Immediate | 2020 | Gas | GG | 300 | Gas Turbine/Jet Engine (Simple Cycle Operation) | WECC | Off-Peak | 592.985 | 69.9 | 1 | 1 | 3970-Distributive Control System (DCS) - process computer | U1-Forced - Immediate | 300-Gas Turbine/Jet Engine (Simple Cycle Operation)
3970 | Distributive Control System (DCS) - process computer | Balance of Plant | Miscellaneous (Balance of Plant) | U1 | Forced - Immediate | 2020 | Gas | GG | 300 | Gas Turbine/Jet Engine (Simple Cycle Operation) | MRO | Winter | 1113 | 45 | 1 | 1 | 3970-Distributive Control System (DCS) - process computer | U1-Forced - Immediate | 300-Gas Turbine/Jet Engine (Simple Cycle Operation)
3970 | Distributive Control System (DCS) - process computer | Balance of Plant | Miscellaneous (Balance of Plant) | U2 | Forced - Delayed | 2020 | Gas | GG | 300 | Gas Turbine/Jet Engine (Simple Cycle Operation) | WECC | Off-Peak | 18.4 | 46 | 1 | 1 | 3970-Distributive Control System (DCS) - process computer | U2-Forced - Delayed | 300-Gas Turbine/Jet Engine (Simple Cycle Operation)
3970 | Distributive Control System (DCS) - process computer | Balance of Plant | Miscellaneous (Balance of Plant) | SF | Startup Failure | 2020 | Hydro | WA | 500 | Pumped Storage/Hydro | SERC | Off-Peak | 286 | 143 | 1 | 1 | 3970-Distributive Control System (DCS) - process computer | SF-Startup Failure | 500-Pumped Storage/Hydro
3970 | Distributive Control System (DCS) - process computer | Balance of Plant | Miscellaneous (Balance of Plant) | U1 | Forced - Immediate | 2020 | Hydro | WA | 500 | Pumped Storage/Hydro | WECC | Summer | 108.528 | 29.07 | 1 | 1 | 3970-Distributive Control System (DCS) - process computer | U1-Forced - Immediate | 500-Pumped Storage/Hydro
3970 | Distributive Control System (DCS) - process computer | Balance of Plant | Miscellaneous (Balance of Plant) | U1 | Forced - Immediate | 2020 | Hydro | WA | 500 | Pumped Storage/Hydro | WECC | Off-Peak | 30.8333 | 50 | 1 | 1 | 3970-Distributive Control System (DCS) - process computer | U1-Forced - Immediate | 500-Pumped Storage/Hydro
3970 | Distributive Control System (DCS) - process computer | Balance of Plant | Miscellaneous (Balance of Plant) | U1 | Forced - Immediate | 2020 | Hydro | WA | 500 | Pumped Storage/Hydro | SERC | Winter | 1930.5 | 143 | 1 | 1 | 3970-Distributive Control System (DCS) - process computer | U1-Forced - Immediate | 500-Pumped Storage/Hydro
3970 | Distributive Control System (DCS) - process computer | Balance of Plant | Miscellaneous (Balance of Plant) | U1 | Forced - Immediate | 2020 | Gas | GG | 850 | Combined Cycle Block | MRO | Winter | 5656.7499 | 255 | 1 | 1 | 3970-Distributive Control System (DCS) - process computer | U1-Forced - Immediate | 850-Combined Cycle Block
3970 | Distributive Control System (DCS) - process computer | Balance of Plant | Miscellaneous (Balance of Plant) | D1 | Forced - Immediate | 2020 | Gas | GG | 851 | CC GT units | NPCC | Winter | 108.2666 | 28 | 1 | 1 | 3970-Distributive Control System (DCS) - process computer | D1-Forced - Immediate | 851-CC GT units
3970 | Distributive Control System (DCS) - process computer | Balance of Plant | Miscellaneous (Balance of Plant) | D1 | Forced - Immediate | 2020 | Gas | GG | 851 | CC GT units | NPCC | Winter | 127.6 | 33 | 1 | 1 | 3970-Distributive Control System (DCS) - process computer | D1-Forced - Immediate | 851-CC GT units
3970 | Distributive Control System (DCS) - process computer | Balance of Plant | Miscellaneous (Balance of Plant) | U1 | Forced - Immediate | 2020 | Gas | GG | 851 | CC GT units | WECC | Off-Peak | 40.712 | 58.16 | 1 | 1 | 3970-Distributive Control System (DCS) - process computer | U1-Forced - Immediate | 851-CC GT units
3970 | Distributive Control System (DCS) - process computer | Balance of Plant | Miscellaneous (Balance of Plant) | U1 | Forced - Immediate | 2020 | Gas | GG | 851 | CC GT units | WECC | Winter | 17 | 170 | 1 | 1 | 3970-Distributive Control System (DCS) - process computer | U1-Forced - Immediate | 851-CC GT units
3970 | Distributive Control System (DCS) - process computer | Balance of Plant | Miscellaneous (Balance of Plant) | D1 | Forced - Immediate | 2020 | Waste Heat | WH | 852 | CC steam units | NPCC | Winter | 322.8666 | 83.5 | 1 | 1 | 3970-Distributive Control System (DCS) - process computer | D1-Forced - Immediate | 852-CC steam units
3970 | Distributive Control System (DCS) - process computer | Balance of Plant | Miscellaneous (Balance of Plant) | U1 | Forced - Immediate | 2020 | Gas | GG | 861 | CoG GT units | WECC | Off-Peak | 517.0833 | 85 | 1 | 1 | 3970-Distributive Control System (DCS) - process computer | U1-Forced - Immediate | 861-CoG GT units
3970 | Distributive Control System (DCS) - process computer | Balance of Plant | Miscellaneous (Balance of Plant) | U1 | Forced - Immediate | 2020 | Waste Heat | WH | 862 | CoG steam units | WECC | Off-Peak | 231.1667 | 38 | 1 | 1 | 3970-Distributive Control System (DCS) - process computer | U1-Forced - Immediate | 862-CoG steam units
3971 | DCS - data highway | Balance of Plant | Miscellaneous (Balance of Plant) | U1 | Forced - Immediate | 2020 | Gas | GG | 100 | Fossil-Steam | TRE | Off-Peak | 70 | 75 | 1 | 1 | 3971-DCS - data highway | U1-Forced - Immediate | 100-Fossil-Steam
3971 | DCS - data highway | Balance of Plant | Miscellaneous (Balance of Plant) | D2 | Forced - Delayed | 2020 | Coal | CC | 100 | Fossil-Steam | RFC | Off-Peak | 532.6637 | 268.57 | 1 | 1 | 3971-DCS - data highway | D2-Forced - Delayed | 100-Fossil-Steam
3971 | DCS - data highway | Balance of Plant | Miscellaneous (Balance of Plant) | D2 | Forced - Delayed | 2020 | Coal | CC | 100 | Fossil-Steam | RFC | Off-Peak | 692.1386 | 324.44 | 1 | 1 | 3971-DCS - data highway | D2-Forced - Delayed | 100-Fossil-Steam
3971 | DCS - data highway | Balance of Plant | Miscellaneous (Balance of Plant) | U1 | Forced - Immediate | 2020 | Gas | GG | 100 | Fossil-Steam | TRE | Off-Peak | 29321.8331 | 410 | 1 | 1 | 3971-DCS - data highway | U1-Forced - Immediate | 100-Fossil-Steam
3971 | DCS - data highway | Balance of Plant | Miscellaneous (Balance of Plant) | D2 | Forced - Delayed | 2020 | Coal | CC | 100 | Fossil-Steam | RFC | Off-Peak | 506.5935 | 257.59 | 1 | 1 | 3971-DCS - data highway | D2-Forced - Delayed | 100-Fossil-Steam
3971 | DCS - data highway | Balance of Plant | Miscellaneous (Balance of Plant) | U1 | Forced - Immediate | 2020 | Coal | CC | 100 | Fossil-Steam | WECC | Off-Peak | 4040 | 505 | 1 | 1 | 3971-DCS - data highway | U1-Forced - Immediate | 100-Fossil-Steam
3971 | DCS - data highway | Balance of Plant | Miscellaneous (Balance of Plant) | U1 | Forced - Immediate | 2020 | Gas | GG | 100 | Fossil-Steam | TRE | Off-Peak | 21233.3333 | 208 | 1 | 1 | 3971-DCS - data highway | U1-Forced - Immediate | 100-Fossil-Steam
3971 | DCS - data highway | Balance of Plant | Miscellaneous (Balance of Plant) | U1 | Forced - Immediate | 2020 | Other | WD | 100 | Fossil-Steam | NPCC | Off-Peak | 2041.6666 | 50 | 1 | 1 | 3971-DCS - data highway | U1-Forced - Immediate | 100-Fossil-Steam
3971 | DCS - data highway | Balance of Plant | Miscellaneous (Balance of Plant) | U1 | Forced - Immediate | 2020 | Gas | GG | 100 | Fossil-Steam | TRE | Off-Peak | 194.1333 | 208 | 1 | 1 | 3971-DCS - data highway | U1-Forced - Immediate | 100-Fossil-Steam
3971 | DCS - data highway | Balance of Plant | Miscellaneous (Balance of Plant) | U1 | Forced - Immediate | 2020 | Gas | GG | 100 | Fossil-Steam | TRE | Off-Peak | 7650 | 75 | 1 | 1 | 3971-DCS - data highway | U1-Forced - Immediate | 100-Fossil-Steam
3971 | DCS - data highway | Balance of Plant | Miscellaneous (Balance of Plant) | U1 | Forced - Immediate | 2020 | Coal | OS | 100 | Fossil-Steam | RFC | Off-Peak | 378.3 | 39 | 1 | 1 | 3971-DCS - data highway | U1-Forced - Immediate | 100-Fossil-Steam
3971 | DCS - data highway | Balance of Plant | Miscellaneous (Balance of Plant) | U1 | Forced - Immediate | 2020 | Gas | GG | 300 | Gas Turbine/Jet Engine (Simple Cycle Operation) | RFC | Summer | 22.4 | 42 | 1 | 1 | 3971-DCS - data highway | U1-Forced - Immediate | 300-Gas Turbine/Jet Engine (Simple Cycle Operation)
3971 | DCS - data highway | Balance of Plant | Miscellaneous (Balance of Plant) | U1 | Forced - Immediate | 2020 | Gas | GG | 300 | Gas Turbine/Jet Engine (Simple Cycle Operation) | WECC | Summer | 1254.3078 | 52.01 | 1 | 1 | 3971-DCS - data highway | U1-Forced - Immediate | 300-Gas Turbine/Jet Engine (Simple Cycle Operation)
3971 | DCS - data highway | Balance of Plant | Miscellaneous (Balance of Plant) | U1 | Forced - Immediate | 2020 | Gas | GG | 300 | Gas Turbine/Jet Engine (Simple Cycle Operation) | WECC | Off-Peak | 164.9 | 97 | 1 | 1 | 3971-DCS - data highway | U1-Forced - Immediate | 300-Gas Turbine/Jet Engine (Simple Cycle Operation)
3971 | DCS - data highway | Balance of Plant | Miscellaneous (Balance of Plant) | U1 | Forced - Immediate | 2020 | Gas | GG | 300 | Gas Turbine/Jet Engine (Simple Cycle Operation) | SERC | Summer | 75.4333 | 73 | 1 | 1 | 3971-DCS - data highway | U1-Forced - Immediate | 300-Gas Turbine/Jet Engine (Simple Cycle Operation)
3971 | DCS - data highway | Balance of Plant | Miscellaneous (Balance of Plant) | U1 | Forced - Immediate | 2020 | Gas | GG | 300 | Gas Turbine/Jet Engine (Simple Cycle Operation) | WECC | Winter | 30 | 50 | 1 | 1 | 3971-DCS - data highway | U1-Forced - Immediate | 300-Gas Turbine/Jet Engine (Simple Cycle Operation)
3971 | DCS - data highway | Balance of Plant | Miscellaneous (Balance of Plant) | U1 | Forced - Immediate | 2020 | Gas | GG | 300 | Gas Turbine/Jet Engine (Simple Cycle Operation) | WECC | Off-Peak | 544.3733 | 69.2 | 1 | 1 | 3971-DCS - data highway | U1-Forced - Immediate | 300-Gas Turbine/Jet Engine (Simple Cycle Operation)
3971 | DCS - data highway | Balance of Plant | Miscellaneous (Balance of Plant) | U1 | Forced - Immediate | 2020 | Gas | GG | 300 | Gas Turbine/Jet Engine (Simple Cycle Operation) | WECC | Summer | 178.125 | 47.5 | 1 | 1 | 3971-DCS - data highway | U1-Forced - Immediate | 300-Gas Turbine/Jet Engine (Simple Cycle Operation)
3971 | DCS - data highway | Balance of Plant | Miscellaneous (Balance of Plant) | U1 | Forced - Immediate | 2020 | Gas | GG | 300 | Gas Turbine/Jet Engine (Simple Cycle Operation) | MRO | Summer | 1421.75 | 55 | 1 | 1 | 3971-DCS - data highway | U1-Forced - Immediate | 300-Gas Turbine/Jet Engine (Simple Cycle Operation)
3971 | DCS - data highway | Balance of Plant | Miscellaneous (Balance of Plant) | U1 | Forced - Immediate | 2020 | Gas | GG | 300 | Gas Turbine/Jet Engine (Simple Cycle Operation) | SERC | Winter | 86.3333 | 74 | 3 | 3 | 3971-DCS - data highway | U1-Forced - Immediate | 300-Gas Turbine/Jet Engine (Simple Cycle Operation)
3971 | DCS - data highway | Balance of Plant | Miscellaneous (Balance of Plant) | U1 | Forced - Immediate | 2020 | Gas | GG | 300 | Gas Turbine/Jet Engine (Simple Cycle Operation) | SERC | Off-Peak | 481.25 | 77 | 2 | 2 | 3971-DCS - data highway | U1-Forced - Immediate | 300-Gas Turbine/Jet Engine (Simple Cycle Operation)
3971 | DCS - data highway | Balance of Plant | Miscellaneous (Balance of Plant) | SF | Startup Failure | 2020 | Gas | GG | 300 | Gas Turbine/Jet Engine (Simple Cycle Operation) | WECC | Summer | 45.75 | 45 | 1 | 1 | 3971-DCS - data highway | SF-Startup Failure | 300-Gas Turbine/Jet Engine (Simple Cycle Operation)
3971 | DCS - data highway | Balance of Plant | Miscellaneous (Balance of Plant) | U1 | Forced - Immediate | 2020 | Gas | GG | 300 | Gas Turbine/Jet Engine (Simple Cycle Operation) | SERC | Off-Peak | 281.05 | 77 | 2 | 2 | 3971-DCS - data highway | U1-Forced - Immediate | 300-Gas Turbine/Jet Engine (Simple Cycle Operation)
3971 | DCS - data highway | Balance of Plant | Miscellaneous (Balance of Plant) | U1 | Forced - Immediate | 2020 | Gas | GG | 300 | Gas Turbine/Jet Engine (Simple Cycle Operation) | SERC | Summer | 85.1666 | 73 | 1 | 1 | 3971-DCS - data highway | U1-Forced - Immediate | 300-Gas Turbine/Jet Engine (Simple Cycle Operation)
3971 | DCS - data highway | Balance of Plant | Miscellaneous (Balance of Plant) | U1 | Forced - Immediate | 2020 | Hydro | WA | 500 | Pumped Storage/Hydro | WECC | Off-Peak | 12694.4666 | 34 | 1 | 1 | 3971-DCS - data highway | U1-Forced - Immediate | 500-Pumped Storage/Hydro
3971 | DCS - data highway | Balance of Plant | Miscellaneous (Balance of Plant) | U1 | Forced - Immediate | 2020 | Hydro | WA | 500 | Pumped Storage/Hydro | WECC | Off-Peak | 13129.8 | 36 | 1 | 1 | 3971-DCS - data highway | U1-Forced - Immediate | 500-Pumped Storage/Hydro
3971 | DCS - data highway | Balance of Plant | Miscellaneous (Balance of Plant) | U1 | Forced - Immediate | 2020 | Hydro | WA | 500 | Pumped Storage/Hydro | WECC | Summer | 3055.6666 | 89 | 1 | 1 | 3971-DCS - data highway | U1-Forced - Immediate | 500-Pumped Storage/Hydro
3971 | DCS - data highway | Balance of Plant | Miscellaneous (Balance of Plant) | U1 | Forced - Immediate | 2020 | Hydro | WA | 500 | Pumped Storage/Hydro | WECC | Off-Peak | 306 | 34 | 2 | 2 | 3971-DCS - data highway | U1-Forced - Immediate | 500-Pumped Storage/Hydro
3971 | DCS - data highway | Balance of Plant | Miscellaneous (Balance of Plant) | U1 | Forced - Immediate | 2020 | Hydro | WA | 500 | Pumped Storage/Hydro | WECC | Off-Peak | 18601.8 | 25.8 | 1 | 1 | 3971-DCS - data highway | U1-Forced - Immediate | 500-Pumped Storage/Hydro
3971 | DCS - data highway | Balance of Plant | Miscellaneous (Balance of Plant) | U1 | Forced - Immediate | 2020 | Hydro | WA | 500 | Pumped Storage/Hydro | WECC | Off-Peak | 26827.2 | 36.45 | 1 | 1 | 3971-DCS - data highway | U1-Forced - Immediate | 500-Pumped Storage/Hydro
3971 | DCS - data highway | Balance of Plant | Miscellaneous (Balance of Plant) | U1 | Forced - Immediate | 2020 | Hydro | WA | 500 | Pumped Storage/Hydro | WECC | Summer | 3046.7666 | 89 | 1 | 1 | 3971-DCS - data highway | U1-Forced - Immediate | 500-Pumped Storage/Hydro
3971 | DCS - data highway | Balance of Plant | Miscellaneous (Balance of Plant) | U1 | Forced - Immediate | 2020 | Hydro | WA | 500 | Pumped Storage/Hydro | WECC | Off-Peak | 18156 | 34 | 1 | 1 | 3971-DCS - data highway | U1-Forced - Immediate | 500-Pumped Storage/Hydro
3971 | DCS - data highway | Balance of Plant | Miscellaneous (Balance of Plant) | U1 | Forced - Immediate | 2020 | Hydro | WA | 500 | Pumped Storage/Hydro | WECC | Winter | 66216 | 89 | 2 | 2 | 3971-DCS - data highway | U1-Forced - Immediate | 500-Pumped Storage/Hydro
3971 | DCS - data highway | Balance of Plant | Miscellaneous (Balance of Plant) | U1 | Forced - Immediate | 2020 | Hydro | WA | 500 | Pumped Storage/Hydro | WECC | Off-Peak | 324 | 36 | 1 | 1 | 3971-DCS - data highway | U1-Forced - Immediate | 500-Pumped Storage/Hydro
3971 | DCS - data highway | Balance of Plant | Miscellaneous (Balance of Plant) | U1 | Forced - Immediate | 2020 | Hydro | WA | 500 | Pumped Storage/Hydro | WECC | Off-Peak | 4227.08 | 31.2 | 1 | 1 | 3971-DCS - data highway | U1-Forced - Immediate | 500-Pumped Storage/Hydro
3971 | DCS - data highway | Balance of Plant | Miscellaneous (Balance of Plant) | U1 | Forced - Immediate | 2020 | Hydro | WA | 500 | Pumped Storage/Hydro | WECC | Off-Peak | 35545.3 | 49.3 | 1 | 1 | 3971-DCS - data highway | U1-Forced - Immediate | 500-Pumped Storage/Hydro
3971 | DCS - data highway | Balance of Plant | Miscellaneous (Balance of Plant) | U1 | Forced - Immediate | 2020 | Hydro | WA | 500 | Pumped Storage/Hydro | WECC | Winter | 33480 | 45 | 1 | 1 | 3971-DCS - data highway | U1-Forced - Immediate | 500-Pumped Storage/Hydro
3971 | DCS - data highway | Balance of Plant | Miscellaneous (Balance of Plant) | U1 | Forced - Immediate | 2020 | Hydro | WA | 500 | Pumped Storage/Hydro | WECC | Off-Peak | 1136.85 | 19.8 | 1 | 1 | 3971-DCS - data highway | U1-Forced - Immediate | 500-Pumped Storage/Hydro
3971 | DCS - data highway | Balance of Plant | Miscellaneous (Balance of Plant) | U1 | Forced - Immediate | 2020 | Hydro | WA | 500 | Pumped Storage/Hydro | WECC | Off-Peak | 1791.4 | 31.2 | 1 | 1 | 3971-DCS - data highway | U1-Forced - Immediate | 500-Pumped Storage/Hydro
3971 | DCS - data highway | Balance of Plant | Miscellaneous (Balance of Plant) | U1 | Forced - Immediate | 2020 | Hydro | WA | 500 | Pumped Storage/Hydro | WECC | Off-Peak | 2575.65 | 19.8 | 1 | 1 | 3971-DCS - data highway | U1-Forced - Immediate | 500-Pumped Storage/Hydro
3971 | DCS - data highway | Balance of Plant | Miscellaneous (Balance of Plant) | U1 | Forced - Immediate | 2020 | Hydro | WA | 500 | Pumped Storage/Hydro | WECC | Off-Peak | 18942 | 45 | 1 | 1 | 3971-DCS - data highway | U1-Forced - Immediate | 500-Pumped Storage/Hydro
3971 | DCS - data highway | Balance of Plant | Miscellaneous (Balance of Plant) | U1 | Forced - Immediate | 2020 | Hydro | WA | 500 | Pumped Storage/Hydro | WECC | Off-Peak | 25024 | 34 | 3 | 3 | 3971-DCS - data highway | U1-Forced - Immediate | 500-Pumped Storage/Hydro
3971 | DCS - data highway | Balance of Plant | Miscellaneous (Balance of Plant) | U1 | Forced - Immediate | 2020 | Hydro | WA | 500 | Pumped Storage/Hydro | WECC | Winter | 19195.2 | 25.8 | 1 | 1 | 3971-DCS - data highway | U1-Forced - Immediate | 500-Pumped Storage/Hydro
3971 | DCS - data highway | Balance of Plant | Miscellaneous (Balance of Plant) | U1 | Forced - Immediate | 2020 | Hydro | WA | 500 | Pumped Storage/Hydro | WECC | Off-Peak | 2861.28 | 21.6 | 1 | 1 | 3971-DCS - data highway | U1-Forced - Immediate | 500-Pumped Storage/Hydro
3971 | DCS - data highway | Balance of Plant | Miscellaneous (Balance of Plant) | U1 | Forced - Immediate | 2020 | Hydro | WA | 500 | Pumped Storage/Hydro | WECC | Off-Peak | 12412.8333 | 34 | 1 | 1 | 3971-DCS - data highway | U1-Forced - Immediate | 500-Pumped Storage/Hydro
3971 | DCS - data highway | Balance of Plant | Miscellaneous (Balance of Plant) | U1 | Forced - Immediate | 2020 | Hydro | WA | 500 | Pumped Storage/Hydro | WECC | Off-Peak | 19791.7425 | 36.45 | 1 | 1 | 3971-DCS - data highway | U1-Forced - Immediate | 500-Pumped Storage/Hydro
3971 | DCS - data highway | Balance of Plant | Miscellaneous (Balance of Plant) | U1 | Forced - Immediate | 2020 | Hydro | WA | 500 | Pumped Storage/Hydro | WECC | Off-Peak | 34698.5999 | 199.8 | 1 | 1 | 3971-DCS - data highway | U1-Forced - Immediate | 500-Pumped Storage/Hydro
3971 | DCS - data highway | Balance of Plant | Miscellaneous (Balance of Plant) | U1 | Forced - Immediate | 2020 | Hydro | WA | 500 | Pumped Storage/Hydro | WECC | Off-Peak | 35473.2 | 49.2 | 1 | 1 | 3971-DCS - data highway | U1-Forced - Immediate | 500-Pumped Storage/Hydro
3971 | DCS - data highway | Balance of Plant | Miscellaneous (Balance of Plant) | U1 | Forced - Immediate | 2020 | Hydro | WA | 500 | Pumped Storage/Hydro | WECC | Off-Peak | 64169 | 89 | 2 | 2 | 3971-DCS - data highway | U1-Forced - Immediate | 500-Pumped Storage/Hydro
3971 | DCS - data highway | Balance of Plant | Miscellaneous (Balance of Plant) | U1 | Forced - Immediate | 2020 | Hydro | WA | 500 | Pumped Storage/Hydro | WECC | Off-Peak | 66216 | 89 | 2 | 2 | 3971-DCS - data highway | U1-Forced - Immediate | 500-Pumped Storage/Hydro
3971 | DCS - data highway | Balance of Plant | Miscellaneous (Balance of Plant) | SF | Startup Failure | 2020 | Hydro | WA | 500 | Pumped Storage/Hydro | SERC | Off-Peak | 28.4625 | 51.75 | 1 | 1 | 3971-DCS - data highway | SF-Startup Failure | 500-Pumped Storage/Hydro
3971 | DCS - data highway | Balance of Plant | Miscellaneous (Balance of Plant) | U1 | Forced - Immediate | 2020 | Hydro | WA | 500 | Pumped Storage/Hydro | WECC | Off-Peak | 5718.2333 | 34 | 1 | 1 | 3971-DCS - data highway | U1-Forced - Immediate | 500-Pumped Storage/Hydro
3971 | DCS - data highway | Balance of Plant | Miscellaneous (Balance of Plant) | U1 | Forced - Immediate | 2020 | Hydro | WA | 500 | Pumped Storage/Hydro | WECC | Off-Peak | 23271.6 | 49.2 | 1 | 1 | 3971-DCS - data highway | U1-Forced - Immediate | 500-Pumped Storage/Hydro
3971 | DCS - data highway | Balance of Plant | Miscellaneous (Balance of Plant) | U1 | Forced - Immediate | 2020 | Hydro | WA | 500 | Pumped Storage/Hydro | WECC | Off-Peak | 23318.9 | 49.3 | 1 | 1 | 3971-DCS - data highway | U1-Forced - Immediate | 500-Pumped Storage/Hydro
3971 | DCS - data highway | Balance of Plant | Miscellaneous (Balance of Plant) | U1 | Forced - Immediate | 2020 | Hydro | WA | 500 | Pumped Storage/Hydro | WECC | Off-Peak | 144055.8 | 199.8 | 1 | 1 | 3971-DCS - data highway | U1-Forced - Immediate | 500-Pumped Storage/Hydro
3971 | DCS - data highway | Balance of Plant | Miscellaneous (Balance of Plant) | U1 | Forced - Immediate | 2020 | Hydro | WA | 500 | Pumped Storage/Hydro | WECC | Winter | 36604.8 | 49.2 | 1 | 1 | 3971-DCS - data highway | U1-Forced - Immediate | 500-Pumped Storage/Hydro
3971 | DCS - data highway | Balance of Plant | Miscellaneous (Balance of Plant) | U1 | Forced - Immediate | 2020 | Hydro | WA | 500 | Pumped Storage/Hydro | WECC | Winter | 36679.2 | 49.3 | 1 | 1 | 3971-DCS - data highway | U1-Forced - Immediate | 500-Pumped Storage/Hydro
3971 | DCS - data highway | Balance of Plant | Miscellaneous (Balance of Plant) | U1 | Forced - Immediate | 2020 | Hydro | WA | 500 | Pumped Storage/Hydro | WECC | Winter | 148651.2 | 199.8 | 1 | 1 | 3971-DCS - data highway | U1-Forced - Immediate | 500-Pumped Storage/Hydro
3971 | DCS - data highway | Balance of Plant | Miscellaneous (Balance of Plant) | U1 | Forced - Immediate | 2020 | Hydro | WA | 500 | Pumped Storage/Hydro | WECC | Off-Peak | 1240.2 | 21.6 | 1 | 1 | 3971-DCS - data highway | U1-Forced - Immediate | 500-Pumped Storage/Hydro
3971 | DCS - data highway | Balance of Plant | Miscellaneous (Balance of Plant) | U1 | Forced - Immediate | 2020 | Hydro | WA | 500 | Pumped Storage/Hydro | WECC | Off-Peak | 5761.8666 | 34 | 1 | 1 | 3971-DCS - data highway | U1-Forced - Immediate | 500-Pumped Storage/Hydro
3971 | DCS - data highway | Balance of Plant | Miscellaneous (Balance of Plant) | U1 | Forced - Immediate | 2020 | Hydro | WA | 500 | Pumped Storage/Hydro | WECC | Off-Peak | 6051.6 | 36 | 1 | 1 | 3971-DCS - data highway | U1-Forced - Immediate | 500-Pumped Storage/Hydro
3971 | DCS - data highway | Balance of Plant | Miscellaneous (Balance of Plant) | U1 | Forced - Immediate | 2020 | Hydro | WA | 500 | Pumped Storage/Hydro | WECC | Off-Peak | 10861.8 | 25.8 | 1 | 1 | 3971-DCS - data highway | U1-Forced - Immediate | 500-Pumped Storage/Hydro
3971 | DCS - data highway | Balance of Plant | Miscellaneous (Balance of Plant) | U1 | Forced - Immediate | 2020 | Gas | GG | 850 | Combined Cycle Block | NPCC | Winter | 1935.933 | 280.57 | 1 | 1 | 3971-DCS - data highway | U1-Forced - Immediate | 850-Combined Cycle Block
3971 | DCS - data highway | Balance of Plant | Miscellaneous (Balance of Plant) | D1 | Forced - Immediate | 2020 | Gas | GG | 850 | Combined Cycle Block | SERC | Summer | 595.4 | 229 | 1 | 1 | 3971-DCS - data highway | D1-Forced - Immediate | 850-Combined Cycle Block
3971 | DCS - data highway | Balance of Plant | Miscellaneous (Balance of Plant) | SF | Startup Failure | 2020 | Gas | GG | 850 | Combined Cycle Block | NPCC | Winter | 1557.1635 | 280.57 | 1 | 1 | 3971-DCS - data highway | SF-Startup Failure | 850-Combined Cycle Block
3971 | DCS - data highway | Balance of Plant | Miscellaneous (Balance of Plant) | U1 | Forced - Immediate | 2020 | Gas | GG | 850 | Combined Cycle Block | NPCC | Off-Peak | 355.0591 | 280.31 | 1 | 1 | 3971-DCS - data highway | U1-Forced - Immediate | 850-Combined Cycle Block
3971 | DCS - data highway | Balance of Plant | Miscellaneous (Balance of Plant) | U1 | Forced - Immediate | 2020 | Gas | GG | 851 | CC GT units | SERC | Winter | 6016.8 | 218 | 1 | 1 | 3971-DCS - data highway | U1-Forced - Immediate | 851-CC GT units
3971 | DCS - data highway | Balance of Plant | Miscellaneous (Balance of Plant) | U1 | Forced - Immediate | 2020 | Gas | GG | 851 | CC GT units | SERC | Winter | 4251 | 218 | 1 | 1 | 3971-DCS - data highway | U1-Forced - Immediate | 851-CC GT units
3971 | DCS - data highway | Balance of Plant | Miscellaneous (Balance of Plant) | D1 | Forced - Immediate | 2020 | Gas | GG | 851 | CC GT units | SERC | Summer | 176.8999 | 174 | 1 | 1 | 3971-DCS - data highway | D1-Forced - Immediate | 851-CC GT units
3971 | DCS - data highway | Balance of Plant | Miscellaneous (Balance of Plant) | U1 | Forced - Immediate | 2020 | Gas | GG | 851 | CC GT units | WECC | Off-Peak | 105.4 | 46.5 | 1 | 1 | 3971-DCS - data highway | U1-Forced - Immediate | 851-CC GT units
3971 | DCS - data highway | Balance of Plant | Miscellaneous (Balance of Plant) | U1 | Forced - Immediate | 2020 | Gas | GG | 851 | CC GT units | WECC | Off-Peak | 106.95 | 46.5 | 1 | 1 | 3971-DCS - data highway | U1-Forced - Immediate | 851-CC GT units
3971 | DCS - data highway | Balance of Plant | Miscellaneous (Balance of Plant) | U1 | Forced - Immediate | 2020 | Gas | GG | 851 | CC GT units | WECC | Off-Peak | 332.475 | 46.5 | 1 | 1 | 3971-DCS - data highway | U1-Forced - Immediate | 851-CC GT units
3971 | DCS - data highway | Balance of Plant | Miscellaneous (Balance of Plant) | D1 | Forced - Immediate | 2020 | Waste Heat | WH | 852 | CC steam units | SERC | Summer | 61 | 60 | 1 | 1 | 3971-DCS - data highway | D1-Forced - Immediate | 852-CC steam units
3971 | DCS - data highway | Balance of Plant | Miscellaneous (Balance of Plant) | U1 | Forced - Immediate | 2020 | Gas | GG | 861 | CoG GT units | NPCC | Winter | 133.6 | 24 | 1 | 1 | 3971-DCS - data highway | U1-Forced - Immediate | 861-CoG GT units
3972 | DCS - hardware problems (including card failure) | Balance of Plant | Miscellaneous (Balance of Plant) | U1 | Forced - Immediate | 2020 | Coal | CC | 100 | Fossil-Steam | RFC | Winter | 151 | 151 | 1 | 1 | 3972-DCS - hardware problems (including card failure) | U1-Forced - Immediate | 100-Fossil-Steam
3972 | DCS - hardware problems (including card failure) | Balance of Plant | Miscellaneous (Balance of Plant) | U1 | Forced - Immediate | 2020 | Coal | CC | 100 | Fossil-Steam | RFC | Winter | 4055.9998 | 585 | 1 | 1 | 3972-DCS - hardware problems (including card failure) | U1-Forced - Immediate | 100-Fossil-Steam
3972 | DCS - hardware problems (including card failure) | Balance of Plant | Miscellaneous (Balance of Plant) | U1 | Forced - Immediate | 2020 | Coal | CC | 100 | Fossil-Steam | RFC | Winter | 27199.9998 | 600 | 1 | 1 | 3972-DCS - hardware problems (including card failure) | U1-Forced - Immediate | 100-Fossil-Steam
3972 | DCS - hardware problems (including card failure) | Balance of Plant | Miscellaneous (Balance of Plant) | U1 | Forced - Immediate | 2020 | Oil | OO | 100 | Fossil-Steam | NPCC | Winter | 7815.9661 | 817 | 1 | 1 | 3972-DCS - hardware problems (including card failure) | U1-Forced - Immediate | 100-Fossil-Steam
3972 | DCS - hardware problems (including card failure) | Balance of Plant | Miscellaneous (Balance of Plant) | D2 | Forced - Delayed | 2020 | Coal | CC | 100 | Fossil-Steam | WECC | Off-Peak | 310.7332 | 158 | 1 | 1 | 3972-DCS - hardware problems (including card failure) | D2-Forced - Delayed | 100-Fossil-Steam
3972 | DCS - hardware problems (including card failure) | Balance of Plant | Miscellaneous (Balance of Plant) | U1 | Forced - Immediate | 2020 | Coal | CC | 100 | Fossil-Steam | RFC | Winter | 10117.5664 | 662 | 1 | 1 | 3972-DCS - hardware problems (including card failure) | U1-Forced - Immediate | 100-Fossil-Steam
3972 | DCS - hardware problems (including card failure) | Balance of Plant | Miscellaneous (Balance of Plant) | U1 | Forced - Immediate | 2020 | Coal | CC | 100 | Fossil-Steam | RFC | Summer | 13566.2331 | 742 | 1 | 1 | 3972-DCS - hardware problems (including card failure) | U1-Forced - Immediate | 100-Fossil-Steam
3972 | DCS - hardware problems (including card failure) | Balance of Plant | Miscellaneous (Balance of Plant) | U1 | Forced - Immediate | 2020 | Coal | CC | 100 | Fossil-Steam | SERC | Winter | 6770.0664 | 692 | 1 | 1 | 3972-DCS - hardware problems (including card failure) | U1-Forced - Immediate | 100-Fossil-Steam
3972 | DCS - hardware problems (including card failure) | Balance of Plant | Miscellaneous (Balance of Plant) | D1 | Forced - Immediate | 2020 | Coal | CC | 100 | Fossil-Steam | RFC | Summer | 210 | 75 | 1 | 1 | 3972-DCS - hardware problems (including card failure) | D1-Forced - Immediate | 100-Fossil-Steam
3972 | DCS - hardware problems (including card failure) | Balance of Plant | Miscellaneous (Balance of Plant) | U1 | Forced - Immediate | 2020 | Coal | CC | 100 | Fossil-Steam | SERC | Summer | 369.9999 | 300 | 1 | 1 | 3972-DCS - hardware problems (including card failure) | U1-Forced - Immediate | 100-Fossil-Steam
3972 | DCS - hardware problems (including card failure) | Balance of Plant | Miscellaneous (Balance of Plant) | U1 | Forced - Immediate | 2020 | Coal | CC | 100 | Fossil-Steam | RFC | Summer | 1110.6666 | 80 | 1 | 1 | 3972-DCS - hardware problems (including card failure) | U1-Forced - Immediate | 100-Fossil-Steam
3972 | DCS - hardware problems (including card failure) | Balance of Plant | Miscellaneous (Balance of Plant) | U1 | Forced - Immediate | 2020 | Coal | CC | 100 | Fossil-Steam | WECC | Summer | 1868.9999 | 90 | 1 | 1 | 3972-DCS - hardware problems (including card failure) | U1-Forced - Immediate | 100-Fossil-Steam
3972 | DCS - hardware problems (including card failure) | Balance of Plant | Miscellaneous (Balance of Plant) | U1 | Forced - Immediate | 2020 | Coal | CC | 100 | Fossil-Steam | SERC | Winter | 12070 | 680 | 1 | 1 | 3972-DCS - hardware problems (including card failure) | U1-Forced - Immediate | 100-Fossil-Steam
3972 | DCS - hardware problems (including card failure) | Balance of Plant | Miscellaneous (Balance of Plant) | D1 | Forced - Immediate | 2020 | Waste Heat | WH | 100 | Fossil-Steam | WECC | Winter | 191.0583 | 113.5 | 1 | 1 | 3972-DCS - hardware problems (including card failure) | D1-Forced - Immediate | 100-Fossil-Steam
3972 | DCS - hardware problems (including card failure) | Balance of Plant | Miscellaneous (Balance of Plant) | U1 | Forced - Immediate | 2020 | Coal | CC | 100 | Fossil-Steam | RFC | Summer | 944 | 80 | 1 | 1 | 3972-DCS - hardware problems (including card failure) | U1-Forced - Immediate | 100-Fossil-Steam
3972 | DCS - hardware problems (including card failure) | Balance of Plant | Miscellaneous (Balance of Plant) | U1 | Forced - Immediate | 2020 | Gas | GG | 100 | Fossil-Steam | TRE | Summer | 4241.0663 | 568 | 1 | 1 | 3972-DCS - hardware problems (including card failure) | U1-Forced - Immediate | 100-Fossil-Steam
3972 | DCS - hardware problems (including card failure) | Balance of Plant | Miscellaneous (Balance of Plant) | U1 | Forced - Immediate | 2020 | Coal | CC | 100 | Fossil-Steam | SERC | Summer | 274.9998 | 300 | 1 | 1 | 3972-DCS - hardware problems (including card failure) | U1-Forced - Immediate | 100-Fossil-Steam
3972 | DCS - hardware problems (including card failure) | Balance of Plant | Miscellaneous (Balance of Plant) | U1 | Forced - Immediate | 2020 | Coal | CC | 100 | Fossil-Steam | SERC | Summer | 984.9999 | 300 | 1 | 1 | 3972-DCS - hardware problems (including card failure) | U1-Forced - Immediate | 100-Fossil-Steam
3972 | DCS - hardware problems (including card failure) | Balance of Plant | Miscellaneous (Balance of Plant) | U1 | Forced - Immediate | 2020 | Coal | CC | 100 | Fossil-Steam | RFC | Summer | 2464.9998 | 510 | 1 | 1 | 3972-DCS - hardware problems (including card failure) | U1-Forced - Immediate | 100-Fossil-Steam
3972 | DCS - hardware problems (including card failure) | Balance of Plant | Miscellaneous (Balance of Plant) | D1 | Forced - Immediate | 2020 | Coal | CC | 100 | Fossil-Steam | RFC | Summer | 316.25 | 115 | 1 | 1 | 3972-DCS - hardware problems (including card failure) | D1-Forced - Immediate | 100-Fossil-Steam
3972 | DCS - hardware problems (including card failure) | Balance of Plant | Miscellaneous (Balance of Plant) | D1 | Forced - Immediate | 2020 | Waste Heat | WH | 100 | Fossil-Steam | WECC | Winter | 472.9166 | 113.5 | 1 | 1 | 3972-DCS - hardware problems (including card failure) | D1-Forced - Immediate | 100-Fossil-Steam
3972 | DCS - hardware problems (including card failure) | Balance of Plant | Miscellaneous (Balance of Plant) | U1 | Forced - Immediate | 2020 | Coal | CC | 100 | Fossil-Steam | RFC | Summer | 2290.7499 | 255 | 1 | 1 | 3972-DCS - hardware problems (including card failure) | U1-Forced - Immediate | 100-Fossil-Steam
3972 | DCS - hardware problems (including card failure) | Balance of Plant | Miscellaneous (Balance of Plant) | U1 | Forced - Immediate | 2020 | Other | WD | 100 | Fossil-Steam | SERC | Off-Peak | 446.25 | 51 | 1 | 1 | 3972-DCS - hardware problems (including card failure) | U1-Forced - Immediate | 100-Fossil-Steam
3972 | DCS - hardware problems (including card failure) | Balance of Plant | Miscellaneous (Balance of Plant) | SF | Startup Failure | 2020 | Gas | GG | 300 | Gas Turbine/Jet Engine (Simple Cycle Operation) | WECC | Winter | 18 | 45 | 1 | 1 | 3972-DCS - hardware problems (including card failure) | SF-Startup Failure | 300-Gas Turbine/Jet Engine (Simple Cycle Operation)
3972 | DCS - hardware problems (including card failure) | Balance of Plant | Miscellaneous (Balance of Plant) | U1 | Forced - Immediate | 2020 | Gas | GG | 300 | Gas Turbine/Jet Engine (Simple Cycle Operation) | WECC | Off-Peak | 32.9667 | 2 | 1 | 1 | 3972-DCS - hardware problems (including card failure) | U1-Forced - Immediate | 300-Gas Turbine/Jet Engine (Simple Cycle Operation)
3972 | DCS - hardware problems (including card failure) | Balance of Plant | Miscellaneous (Balance of Plant) | U1 | Forced - Immediate | 2020 | Gas | GG | 300 | Gas Turbine/Jet Engine (Simple Cycle Operation) | SERC | Off-Peak | 156.2333 | 86 | 1 | 1 | 3972-DCS - hardware problems (including card failure) | U1-Forced - Immediate | 300-Gas Turbine/Jet Engine (Simple Cycle Operation)
3972 | DCS - hardware problems (including card failure) | Balance of Plant | Miscellaneous (Balance of Plant) | U1 | Forced - Immediate | 2020 | Gas | GG | 300 | Gas Turbine/Jet Engine (Simple Cycle Operation) | WECC | Summer | 95.6667 | 20 | 1 | 1 | 3972-DCS - hardware problems (including card failure) | U1-Forced - Immediate | 300-Gas Turbine/Jet Engine (Simple Cycle Operation)
3972 | DCS - hardware problems (including card failure) | Balance of Plant | Miscellaneous (Balance of Plant) | D1 | Forced - Immediate | 2020 | Gas | GG | 300 | Gas Turbine/Jet Engine (Simple Cycle Operation) | WECC | Summer | 39.1353 | 24.98 | 1 | 1 | 3972-DCS - hardware problems (including card failure) | D1-Forced - Immediate | 300-Gas Turbine/Jet Engine (Simple Cycle Operation)
3972 | DCS - hardware problems (including card failure) | Balance of Plant | Miscellaneous (Balance of Plant) | SF | Startup Failure | 2020 | Gas | GG | 300 | Gas Turbine/Jet Engine (Simple Cycle Operation) | WECC | Summer | 89.25 | 45 | 1 | 1 | 3972-DCS - hardware problems (including card failure) | SF-Startup Failure | 300-Gas Turbine/Jet Engine (Simple Cycle Operation)
3972 | DCS - hardware problems (including card failure) | Balance of Plant | Miscellaneous (Balance of Plant) | SF | Startup Failure | 2020 | Gas | GG | 300 | Gas Turbine/Jet Engine (Simple Cycle Operation) | WECC | Summer | 465.6667 | 20 | 1 | 1 | 3972-DCS - hardware problems (including card failure) | SF-Startup Failure | 300-Gas Turbine/Jet Engine (Simple Cycle Operation)
3972 | DCS - hardware problems (including card failure) | Balance of Plant | Miscellaneous (Balance of Plant) | U1 | Forced - Immediate | 2020 | Gas | GG | 300 | Gas Turbine/Jet Engine (Simple Cycle Operation) | SERC | Off-Peak | 180 | 180 | 1 | 1 | 3972-DCS - hardware problems (including card failure) | U1-Forced - Immediate | 300-Gas Turbine/Jet Engine (Simple Cycle Operation)
3972 | DCS - hardware problems (including card failure) | Balance of Plant | Miscellaneous (Balance of Plant) | U1 | Forced - Immediate | 2020 | Gas | GG | 300 | Gas Turbine/Jet Engine (Simple Cycle Operation) | WECC | Summer | 2.3333 | 20 | 1 | 1 | 3972-DCS - hardware problems (including card failure) | U1-Forced - Immediate | 300-Gas Turbine/Jet Engine (Simple Cycle Operation)
3972 | DCS - hardware problems (including card failure) | Balance of Plant | Miscellaneous (Balance of Plant) | U1 | Forced - Immediate | 2020 | Gas | GG | 300 | Gas Turbine/Jet Engine (Simple Cycle Operation) | SERC | Summer | 4345.9333 | 73 | 1 | 1 | 3972-DCS - hardware problems (including card failure) | U1-Forced - Immediate | 300-Gas Turbine/Jet Engine (Simple Cycle Operation)
3972 | DCS - hardware problems (including card failure) | Balance of Plant | Miscellaneous (Balance of Plant) | U1 | Forced - Immediate | 2020 | Gas | GG | 300 | Gas Turbine/Jet Engine (Simple Cycle Operation) | NPCC | Winter | 147.6 | 49.2 | 3 | 3 | 3972-DCS - hardware problems (including card failure) | U1-Forced - Immediate | 300-Gas Turbine/Jet Engine (Simple Cycle Operation)
3972 | DCS - hardware problems (including card failure) | Balance of Plant | Miscellaneous (Balance of Plant) | U1 | Forced - Immediate | 2020 | Gas | GG | 300 | Gas Turbine/Jet Engine (Simple Cycle Operation) | MRO | Winter | 532.6666 | 94 | 1 | 1 | 3972-DCS - hardware problems (including card failure) | U1-Forced - Immediate | 300-Gas Turbine/Jet Engine (Simple Cycle Operation)
3972 | DCS - hardware problems (including card failure) | Balance of Plant | Miscellaneous (Balance of Plant) | U1 | Forced - Immediate | 2020 | Gas | GG | 300 | Gas Turbine/Jet Engine (Simple Cycle Operation) | MRO | Off-Peak | 1707.035 | 75.7 | 1 | 1 | 3972-DCS - hardware problems (including card failure) | U1-Forced - Immediate | 300-Gas Turbine/Jet Engine (Simple Cycle Operation)
3972 | DCS - hardware problems (including card failure) | Balance of Plant | Miscellaneous (Balance of Plant) | U1 | Forced - Immediate | 2020 | Gas | GG | 300 | Gas Turbine/Jet Engine (Simple Cycle Operation) | WECC | Summer | 128 | 48 | 1 | 1 | 3972-DCS - hardware problems (including card failure) | U1-Forced - Immediate | 300-Gas Turbine/Jet Engine (Simple Cycle Operation)
3972 | DCS - hardware problems (including card failure) | Balance of Plant | Miscellaneous (Balance of Plant) | U1 | Forced - Immediate | 2020 | Gas | GG | 300 | Gas Turbine/Jet Engine (Simple Cycle Operation) | SERC | Summer | 830.9833 | 73 | 1 | 1 | 3972-DCS - hardware problems (including card failure) | U1-Forced - Immediate | 300-Gas Turbine/Jet Engine (Simple Cycle Operation)
3972 | DCS - hardware problems (including card failure) | Balance of Plant | Miscellaneous (Balance of Plant) | U1 | Forced - Immediate | 2020 | Gas | GG | 300 | Gas Turbine/Jet Engine (Simple Cycle Operation) | WECC | Winter | 190.58 | 146.6 | 1 | 1 | 3972-DCS - hardware problems (including card failure) | U1-Forced - Immediate | 300-Gas Turbine/Jet Engine (Simple Cycle Operation)
3972 | DCS - hardware problems (including card failure) | Balance of Plant | Miscellaneous (Balance of Plant) | U1 | Forced - Immediate | 2020 | Gas | GG | 300 | Gas Turbine/Jet Engine (Simple Cycle Operation) | MRO | Winter | 278.25 | 79.5 | 1 | 1 | 3972-DCS - hardware problems (including card failure) | U1-Forced - Immediate | 300-Gas Turbine/Jet Engine (Simple Cycle Operation)
3972 | DCS - hardware problems (including card failure) | Balance of Plant | Miscellaneous (Balance of Plant) | D1 | Forced - Immediate | 2020 | Gas | GG | 300 | Gas Turbine/Jet Engine (Simple Cycle Operation) | WECC | Winter | 1323.0016 | 101.9 | 1 | 1 | 3972-DCS - hardware problems (including card failure) | D1-Forced - Immediate | 300-Gas Turbine/Jet Engine (Simple Cycle Operation)
3972 | DCS - hardware problems (including card failure) | Balance of Plant | Miscellaneous (Balance of Plant) | SF | Startup Failure | 2020 | Gas | GG | 300 | Gas Turbine/Jet Engine (Simple Cycle Operation) | MRO | Off-Peak | 15.14 | 75.7 | 1 | 1 | 3972-DCS - hardware problems (including card failure) | SF-Startup Failure | 300-Gas Turbine/Jet Engine (Simple Cycle Operation)
3972 | DCS - hardware problems (including card failure) | Balance of Plant | Miscellaneous (Balance of Plant) | U1 | Forced - Immediate | 2020 | Gas | GG | 300 | Gas Turbine/Jet Engine (Simple Cycle Operation) | WECC | Off-Peak | 550.8 | 102 | 1 | 1 | 3972-DCS - hardware problems (including card failure) | U1-Forced - Immediate | 300-Gas Turbine/Jet Engine (Simple Cycle Operation)
3972 | DCS - hardware problems (including card failure) | Balance of Plant | Miscellaneous (Balance of Plant) | U1 | Forced - Immediate | 2020 | Gas | GG | 300 | Gas Turbine/Jet Engine (Simple Cycle Operation) | SERC | Off-Peak | 608 | 76 | 1 | 1 | 3972-DCS - hardware problems (including card failure) | U1-Forced - Immediate | 300-Gas Turbine/Jet Engine (Simple Cycle Operation)
3972 | DCS - hardware problems (including card failure) | Balance of Plant | Miscellaneous (Balance of Plant) | U1 | Forced - Immediate | 2020 | Gas | GG | 300 | Gas Turbine/Jet Engine (Simple Cycle Operation) | WECC | Summer | 74.4 | 48 | 1 | 1 | 3972-DCS - hardware problems (including card failure) | U1-Forced - Immediate | 300-Gas Turbine/Jet Engine (Simple Cycle Operation)
3972 | DCS - hardware problems (including card failure) | Balance of Plant | Miscellaneous (Balance of Plant) | U1 | Forced - Immediate | 2020 | Gas | GG | 300 | Gas Turbine/Jet Engine (Simple Cycle Operation) | TRE | Summer | 264.5 | 46 | 1 | 1 | 3972-DCS - hardware problems (including card failure) | U1-Forced - Immediate | 300-Gas Turbine/Jet Engine (Simple Cycle Operation)
3972 | DCS - hardware problems (including card failure) | Balance of Plant | Miscellaneous (Balance of Plant) | U1 | Forced - Immediate | 2020 | Gas | GG | 300 | Gas Turbine/Jet Engine (Simple Cycle Operation) | WECC | Summer | 327 | 45 | 1 | 1 | 3972-DCS - hardware problems (including card failure) | U1-Forced - Immediate | 300-Gas Turbine/Jet Engine (Simple Cycle Operation)
3972 | DCS - hardware problems (including card failure) | Balance of Plant | Miscellaneous (Balance of Plant) | U1 | Forced - Immediate | 2020 | Gas | GG | 300 | Gas Turbine/Jet Engine (Simple Cycle Operation) | NPCC | Winter | 149.7 | 49.9 | 1 | 1 | 3972-DCS - hardware problems (including card failure) | U1-Forced - Immediate | 300-Gas Turbine/Jet Engine (Simple Cycle Operation)
3972 | DCS - hardware problems (including card failure) | Balance of Plant | Miscellaneous (Balance of Plant) | D1 | Forced - Immediate | 2020 | Gas | GG | 300 | Gas Turbine/Jet Engine (Simple Cycle Operation) | WECC | Summer | 18.735 | 24.98 | 1 | 2 | 3972-DCS - hardware problems (including card failure) | D1-Forced - Immediate | 300-Gas Turbine/Jet Engine (Simple Cycle Operation)
3972 | DCS - hardware problems (including card failure) | Balance of Plant | Miscellaneous (Balance of Plant) | D1 | Forced - Immediate | 2020 | Gas | GG | 300 | Gas Turbine/Jet Engine (Simple Cycle Operation) | WECC | Summer | 27.478 | 24.98 | 1 | 1 | 3972-DCS - hardware problems (including card failure) | D1-Forced - Immediate | 300-Gas Turbine/Jet Engine (Simple Cycle Operation)
3972 | DCS - hardware problems (including card failure) | Balance of Plant | Miscellaneous (Balance of Plant) | U1 | Forced - Immediate | 2020 | Gas | GG | 300 | Gas Turbine/Jet Engine (Simple Cycle Operation) | SERC | Off-Peak | 144 | 180 | 1 | 1 | 3972-DCS - hardware problems (including card failure) | U1-Forced - Immediate | 300-Gas Turbine/Jet Engine (Simple Cycle Operation)
3972 | DCS - hardware problems (including card failure) | Balance of Plant | Miscellaneous (Balance of Plant) | U1 | Forced - Immediate | 2020 | Gas | GG | 300 | Gas Turbine/Jet Engine (Simple Cycle Operation) | WECC | Summer | 88.1666 | 46 | 1 | 1 | 3972-DCS - hardware problems (including card failure) | U1-Forced - Immediate | 300-Gas Turbine/Jet Engine (Simple Cycle Operation)
3972 | DCS - hardware problems (including card failure) | Balance of Plant | Miscellaneous (Balance of Plant) | U1 | Forced - Immediate | 2020 | Gas | GG | 300 | Gas Turbine/Jet Engine (Simple Cycle Operation) | WECC | Summer | 2354.5 | 102 | 1 | 1 | 3972-DCS - hardware problems (including card failure) | U1-Forced - Immediate | 300-Gas Turbine/Jet Engine (Simple Cycle Operation)
3972 | DCS - hardware problems (including card failure) | Balance of Plant | Miscellaneous (Balance of Plant) | U1 | Forced - Immediate | 2020 | Gas | GG | 300 | Gas Turbine/Jet Engine (Simple Cycle Operation) | TRE | Winter | 55.7333 | 44 | 1 | 1 | 3972-DCS - hardware problems (including card failure) | U1-Forced - Immediate | 300-Gas Turbine/Jet Engine (Simple Cycle Operation)
3972 | DCS - hardware problems (including card failure) | Balance of Plant | Miscellaneous (Balance of Plant) | U1 | Forced - Immediate | 2020 | Gas | GG | 300 | Gas Turbine/Jet Engine (Simple Cycle Operation) | WECC | Summer | 336.6 | 102 | 1 | 1 | 3972-DCS - hardware problems (including card failure) | U1-Forced - Immediate | 300-Gas Turbine/Jet Engine (Simple Cycle Operation)
3972 | DCS - hardware problems (including card failure) | Balance of Plant | Miscellaneous (Balance of Plant) | U1 | Forced - Immediate | 2020 | Gas | GG | 300 | Gas Turbine/Jet Engine (Simple Cycle Operation) | WECC | Summer | 452.2 | 102 | 1 | 1 | 3972-DCS - hardware problems (including card failure) | U1-Forced - Immediate | 300-Gas Turbine/Jet Engine (Simple Cycle Operation)
3972 | DCS - hardware problems (including card failure) | Balance of Plant | Miscellaneous (Balance of Plant) | U1 | Forced - Immediate | 2020 | Gas | GG | 300 | Gas Turbine/Jet Engine (Simple Cycle Operation) | WECC | Summer | 1696.6 | 102 | 1 | 1 | 3972-DCS - hardware problems (including card failure) | U1-Forced - Immediate | 300-Gas Turbine/Jet Engine (Simple Cycle Operation)
3972 | DCS - hardware problems (including card failure) | Balance of Plant | Miscellaneous (Balance of Plant) | U1 | Forced - Immediate | 2020 | Gas | GG | 300 | Gas Turbine/Jet Engine (Simple Cycle Operation) | WECC | Winter | 3831.9 | 159 | 1 | 1 | 3972-DCS - hardware problems (including card failure) | U1-Forced - Immediate | 300-Gas Turbine/Jet Engine (Simple Cycle Operation)
3972 | DCS - hardware problems (including card failure) | Balance of Plant | Miscellaneous (Balance of Plant) | SF | Startup Failure | 2020 | Gas | GG | 300 | Gas Turbine/Jet Engine (Simple Cycle Operation) | SERC | Off-Peak | 3895.1999 | 216 | 1 | 1 | 3972-DCS - hardware problems (including card failure) | SF-Startup Failure | 300-Gas Turbine/Jet Engine (Simple Cycle Operation)
3972 | DCS - hardware problems (including card failure) | Balance of Plant | Miscellaneous (Balance of Plant) | U1 | Forced - Immediate | 2020 | Gas | GG | 300 | Gas Turbine/Jet Engine (Simple Cycle Operation) | WECC | Summer | 0.66666 | 20 | 1 | 1 | 3972-DCS - hardware problems (including card failure) | U1-Forced - Immediate | 300-Gas Turbine/Jet Engine (Simple Cycle Operation)
3972 | DCS - hardware problems (including card failure) | Balance of Plant | Miscellaneous (Balance of Plant) | U1 | Forced - Immediate | 2020 | Gas | GG | 300 | Gas Turbine/Jet Engine (Simple Cycle Operation) | WECC | Summer | 1.3333 | 20 | 1 | 1 | 3972-DCS - hardware problems (including card failure) | U1-Forced - Immediate | 300-Gas Turbine/Jet Engine (Simple Cycle Operation)
3972 | DCS - hardware problems (including card failure) | Balance of Plant | Miscellaneous (Balance of Plant) | U1 | Forced - Immediate | 2020 | Gas | GG | 300 | Gas Turbine/Jet Engine (Simple Cycle Operation) | WECC | Summer | 1429 | 20 | 1 | 1 | 3972-DCS - hardware problems (including card failure) | U1-Forced - Immediate | 300-Gas Turbine/Jet Engine (Simple Cycle Operation)
3972 | DCS - hardware problems (including card failure) | Balance of Plant | Miscellaneous (Balance of Plant) | U1 | Forced - Immediate | 2020 | Gas | GG | 300 | Gas Turbine/Jet Engine (Simple Cycle Operation) | WECC | Winter | 1351.5 | 102 | 1 | 1 | 3972-DCS - hardware problems (including card failure) | U1-Forced - Immediate | 300-Gas Turbine/Jet Engine (Simple Cycle Operation)
3972 | DCS - hardware problems (including card failure) | Balance of Plant | Miscellaneous (Balance of Plant) | D1 | Forced - Immediate | 2020 | Gas | GG | 300 | Gas Turbine/Jet Engine (Simple Cycle Operation) | WECC | Summer | 480.0323 | 24.98 | 1 | 1 | 3972-DCS - hardware problems (including card failure) | D1-Forced - Immediate | 300-Gas Turbine/Jet Engine (Simple Cycle Operation)
3972 | DCS - hardware problems (including card failure) | Balance of Plant | Miscellaneous (Balance of Plant) | U1 | Forced - Immediate | 2020 | Gas | GG | 300 | Gas Turbine/Jet Engine (Simple Cycle Operation) | WECC | Off-Peak | 56 | 42 | 1 | 1 | 3972-DCS - hardware problems (including card failure) | U1-Forced - Immediate | 300-Gas Turbine/Jet Engine (Simple Cycle Operation)
3972 | DCS - hardware problems (including card failure) | Balance of Plant | Miscellaneous (Balance of Plant) | U1 | Forced - Immediate | 2020 | Gas | GG | 300 | Gas Turbine/Jet Engine (Simple Cycle Operation) | WECC | Off-Peak | 252.8 | 48 | 1 | 1 | 3972-DCS - hardware problems (including card failure) | U1-Forced - Immediate | 300-Gas Turbine/Jet Engine (Simple Cycle Operation)
3972 | DCS - hardware problems (including card failure) | Balance of Plant | Miscellaneous (Balance of Plant) | U1 | Forced - Immediate | 2020 | Gas | GG | 300 | Gas Turbine/Jet Engine (Simple Cycle Operation) | WECC | Summer | 5.3333 | 20 | 1 | 1 | 3972-DCS - hardware problems (including card failure) | U1-Forced - Immediate | 300-Gas Turbine/Jet Engine (Simple Cycle Operation)
3972 | DCS - hardware problems (including card failure) | Balance of Plant | Miscellaneous (Balance of Plant) | U1 | Forced - Immediate | 2020 | Gas | GG | 300 | Gas Turbine/Jet Engine (Simple Cycle Operation) | WECC | Summer | 63.0666 | 88 | 2 | 2 | 3972-DCS - hardware problems (including card failure) | U1-Forced - Immediate | 300-Gas Turbine/Jet Engine (Simple Cycle Operation)
3972 | DCS - hardware problems (including card failure) | Balance of Plant | Miscellaneous (Balance of Plant) | U1 | Forced - Immediate | 2020 | Oil | DI | 300 | Gas Turbine/Jet Engine (Simple Cycle Operation) | MRO | Summer | 1967.55 | 39 | 1 | 1 | 3972-DCS - hardware problems (including card failure) | U1-Forced - Immediate | 300-Gas Turbine/Jet Engine (Simple Cycle Operation)
3972 | DCS - hardware problems (including card failure) | Balance of Plant | Miscellaneous (Balance of Plant) | U1 | Forced - Immediate | 2020 | Oil | DI | 300 | Gas Turbine/Jet Engine (Simple Cycle Operation) | MRO | Summer | 5609.5 | 39 | 1 | 1 | 3972-DCS - hardware problems (including card failure) | U1-Forced - Immediate | 300-Gas Turbine/Jet Engine (Simple Cycle Operation)
3972 | DCS - hardware problems (including card failure) | Balance of Plant | Miscellaneous (Balance of Plant) | U1 | Forced - Immediate | 2020 | Hydro | WA | 500 | Pumped Storage/Hydro | WECC | Off-Peak | 9.6666 | 116 | 1 | 1 | 3972-DCS - hardware problems (including card failure) | U1-Forced - Immediate | 500-Pumped Storage/Hydro
3972 | DCS - hardware problems (including card failure) | Balance of Plant | Miscellaneous (Balance of Plant) | U1 | Forced - Immediate | 2020 | Hydro | WA | 500 | Pumped Storage/Hydro | SERC | Winter | 78 | 78 | 3 | 3 | 3972-DCS - hardware problems (including card failure) | U1-Forced - Immediate | 500-Pumped Storage/Hydro
3972 | DCS - hardware problems (including card failure) | Balance of Plant | Miscellaneous (Balance of Plant) | U1 | Forced - Immediate | 2020 | Hydro | WA | 500 | Pumped Storage/Hydro | SERC | Off-Peak | 135.9866 | 26.32 | 1 | 1 | 3972-DCS - hardware problems (including card failure) | U1-Forced - Immediate | 500-Pumped Storage/Hydro
3972 | DCS - hardware problems (including card failure) | Balance of Plant | Miscellaneous (Balance of Plant) | U1 | Forced - Immediate | 2020 | Hydro | WA | 500 | Pumped Storage/Hydro | WECC | Off-Peak | 295.8 | 116 | 1 | 1 | 3972-DCS - hardware problems (including card failure) | U1-Forced - Immediate | 500-Pumped Storage/Hydro
3972 | DCS - hardware problems (including card failure) | Balance of Plant | Miscellaneous (Balance of Plant) | U1 | Forced - Immediate | 2020 | Hydro | WA | 500 | Pumped Storage/Hydro | SERC | Winter | 84 | 84 | 1 | 1 | 3972-DCS - hardware problems (including card failure) | U1-Forced - Immediate | 500-Pumped Storage/Hydro
3972 | DCS - hardware problems (including card failure) | Balance of Plant | Miscellaneous (Balance of Plant) | U1 | Forced - Immediate | 2020 | Hydro | WA | 500 | Pumped Storage/Hydro | WECC | Summer | 62.5 | 50 | 1 | 1 | 3972-DCS - hardware problems (including card failure) | U1-Forced - Immediate | 500-Pumped Storage/Hydro
3972 | DCS - hardware problems (including card failure) | Balance of Plant | Miscellaneous (Balance of Plant) | U1 | Forced - Immediate | 2020 | Hydro | WA | 500 | Pumped Storage/Hydro | WECC | Off-Peak | 941.8833 | 31 | 1 | 1 | 3972-DCS - hardware problems (including card failure) | U1-Forced - Immediate | 500-Pumped Storage/Hydro
3972 | DCS - hardware problems (including card failure) | Balance of Plant | Miscellaneous (Balance of Plant) | D1 | Forced - Immediate | 2020 | Coal | LI | 650 | Fluidized Bed | TRE | Off-Peak | 205.8 | 68.6 | 1 | 1 | 3972-DCS - hardware problems (including card failure) | D1-Forced - Immediate | 650-Fluidized Bed
3972 | DCS - hardware problems (including card failure) | Balance of Plant | Miscellaneous (Balance of Plant) | U1 | Forced - Immediate | 2020 | Gas | GG | 800 | Miscellaneous | TRE | Winter | 679.3665 | 229 | 1 | 1 | 3972-DCS - hardware problems (including card failure) | U1-Forced - Immediate | 800-Miscellaneous
3972 | DCS - hardware problems (including card failure) | Balance of Plant | Miscellaneous (Balance of Plant) | U1 | Forced - Immediate | 2020 | Gas | GG | 800 | Miscellaneous | SERC | Off-Peak | 635.3499 | 291 | 1 | 1 | 3972-DCS - hardware problems (including card failure) | U1-Forced - Immediate | 800-Miscellaneous
3972 | DCS - hardware problems (including card failure) | Balance of Plant | Miscellaneous (Balance of Plant) | U1 | Forced - Immediate | 2020 | Gas | GG | 800 | Miscellaneous | TRE | Winter | 1797.65 | 229 | 1 | 1 | 3972-DCS - hardware problems (including card failure) | U1-Forced - Immediate | 800-Miscellaneous
3972 | DCS - hardware problems (including card failure) | Balance of Plant | Miscellaneous (Balance of Plant) | U1 | Forced - Immediate | 2020 | Waste Heat | WH | 800 | Miscellaneous | TRE | Winter | 902.75 | 115 | 1 | 1 | 3972-DCS - hardware problems (including card failure) | U1-Forced - Immediate | 800-Miscellaneous
3972 | DCS - hardware problems (including card failure) | Balance of Plant | Miscellaneous (Balance of Plant) | U1 | Forced - Immediate | 2020 | Waste Heat | WH | 800 | Miscellaneous | TRE | Winter | 417.8333 | 115 | 1 | 1 | 3972-DCS - hardware problems (including card failure) | U1-Forced - Immediate | 800-Miscellaneous
3972 | DCS - hardware problems (including card failure) | Balance of Plant | Miscellaneous (Balance of Plant) | U1 | Forced - Immediate | 2020 | Gas | GG | 850 | Combined Cycle Block | WECC | Winter | 646.8 | 88 | 1 | 1 | 3972-DCS - hardware problems (including card failure) | U1-Forced - Immediate | 850-Combined Cycle Block
3972 | DCS - hardware problems (including card failure) | Balance of Plant | Miscellaneous (Balance of Plant) | U1 | Forced - Immediate | 2020 | Gas | GG | 850 | Combined Cycle Block | RFC | Summer | 8282.2164 | 761 | 1 | 1 | 3972-DCS - hardware problems (including card failure) | U1-Forced - Immediate | 850-Combined Cycle Block
3972 | DCS - hardware problems (including card failure) | Balance of Plant | Miscellaneous (Balance of Plant) | U1 | Forced - Immediate | 2020 | Gas | GG | 850 | Combined Cycle Block | WECC | Winter | 576.4 | 88 | 1 | 1 | 3972-DCS - hardware problems (including card failure) | U1-Forced - Immediate | 850-Combined Cycle Block
3972 | DCS - hardware problems (including card failure) | Balance of Plant | Miscellaneous (Balance of Plant) | U1 | Forced - Immediate | 2020 | Gas | GG | 850 | Combined Cycle Block | RFC | Off-Peak | 12495.1665 | 395 | 1 | 1 | 3972-DCS - hardware problems (including card failure) | U1-Forced - Immediate | 850-Combined Cycle Block
3972 | DCS - hardware problems (including card failure) | Balance of Plant | Miscellaneous (Balance of Plant) | U1 | Forced - Immediate | 2020 | Gas | GG | 850 | Combined Cycle Block | RFC | Winter | 7837.55 | 457 | 1 | 1 | 3972-DCS - hardware problems (including card failure) | U1-Forced - Immediate | 850-Combined Cycle Block
3972 | DCS - hardware problems (including card failure) | Balance of Plant | Miscellaneous (Balance of Plant) | U1 | Forced - Immediate | 2020 | Gas | GG | 851 | CC GT units | TRE | Summer | 370.5 | 65 | 1 | 1 | 3972-DCS - hardware problems (including card failure) | U1-Forced - Immediate | 851-CC GT units
3972 | DCS - hardware problems (including card failure) | Balance of Plant | Miscellaneous (Balance of Plant) | U1 | Forced - Immediate | 2020 | Gas | GG | 851 | CC GT units | WECC | Winter | 228.7332 | 188 | 1 | 1 | 3972-DCS - hardware problems (including card failure) | U1-Forced - Immediate | 851-CC GT units
3972 | DCS - hardware problems (including card failure) | Balance of Plant | Miscellaneous (Balance of Plant) | U1 | Forced - Immediate | 2020 | Gas | GG | 851 | CC GT units | SERC | Off-Peak | 653.2666 | 164 | 1 | 1 | 3972-DCS - hardware problems (including card failure) | U1-Forced - Immediate | 851-CC GT units
3972 | DCS - hardware problems (including card failure) | Balance of Plant | Miscellaneous (Balance of Plant) | U1 | Forced - Immediate | 2020 | Gas | GG | 851 | CC GT units | TRE | Winter | 5253.8333 | 58 | 1 | 1 | 3972-DCS - hardware problems (including card failure) | U1-Forced - Immediate | 851-CC GT units
3972 | DCS - hardware problems (including card failure) | Balance of Plant | Miscellaneous (Balance of Plant) | U1 | Forced - Immediate | 2020 | Gas | GG | 851 | CC GT units | NPCC | Off-Peak | 268.4499 | 177 | 1 | 1 | 3972-DCS - hardware problems (including card failure) | U1-Forced - Immediate | 851-CC GT units
3972 | DCS - hardware problems (including card failure) | Balance of Plant | Miscellaneous (Balance of Plant) | U1 | Forced - Immediate | 2020 | Gas | GG | 851 | CC GT units | WECC | Off-Peak | 298.3332 | 179 | 1 | 1 | 3972-DCS - hardware problems (including card failure) | U1-Forced - Immediate | 851-CC GT units
3972 | DCS - hardware problems (including card failure) | Balance of Plant | Miscellaneous (Balance of Plant) | U1 | Forced - Immediate | 2020 | Gas | OG | 851 | CC GT units | WECC | Off-Peak | 1121.3833 | 220.6 | 1 | 1 | 3972-DCS - hardware problems (including card failure) | U1-Forced - Immediate | 851-CC GT units
3972 | DCS - hardware problems (including card failure) | Balance of Plant | Miscellaneous (Balance of Plant) | U1 | Forced - Immediate | 2020 | Gas | GG | 851 | CC GT units | WECC | Off-Peak | 178.2 | 36 | 1 | 1 | 3972-DCS - hardware problems (including card failure) | U1-Forced - Immediate | 851-CC GT units
3972 | DCS - hardware problems (including card failure) | Balance of Plant | Miscellaneous (Balance of Plant) | U1 | Forced - Immediate | 2020 | Gas | GG | 851 | CC GT units | RFC | Summer | 158.2166 | 172.6 | 1 | 1 | 3972-DCS - hardware problems (including card failure) | U1-Forced - Immediate | 851-CC GT units
3972 | DCS - hardware problems (including card failure) | Balance of Plant | Miscellaneous (Balance of Plant) | U1 | Forced - Immediate | 2020 | Gas | GG | 851 | CC GT units | RFC | Summer | 528.45 | 162.6 | 1 | 1 | 3972-DCS - hardware problems (including card failure) | U1-Forced - Immediate | 851-CC GT units
3972 | DCS - hardware problems (including card failure) | Balance of Plant | Miscellaneous (Balance of Plant) | U1 | Forced - Immediate | 2020 | Gas | GG | 851 | CC GT units | MRO | Summer | 1684.8 | 162 | 1 | 1 | 3972-DCS - hardware problems (including card failure) | U1-Forced - Immediate | 851-CC GT units
3972 | DCS - hardware problems (including card failure) | Balance of Plant | Miscellaneous (Balance of Plant) | U2 | Forced - Delayed | 2020 | Gas | GG | 851 | CC GT units | WECC | Summer | 1951.6999 | 174 | 1 | 1 | 3972-DCS - hardware problems (including card failure) | U2-Forced - Delayed | 851-CC GT units
3972 | DCS - hardware problems (including card failure) | Balance of Plant | Miscellaneous (Balance of Plant) | U1 | Forced - Immediate | 2020 | Gas | GG | 851 | CC GT units | WECC | Off-Peak | 107.4 | 36 | 1 | 1 | 3972-DCS - hardware problems (including card failure) | U1-Forced - Immediate | 851-CC GT units
3972 | DCS - hardware problems (including card failure) | Balance of Plant | Miscellaneous (Balance of Plant) | U1 | Forced - Immediate | 2020 | Gas | GG | 851 | CC GT units | SERC | Off-Peak | 3804.8 | 164 | 1 | 1 | 3972-DCS - hardware problems (including card failure) | U1-Forced - Immediate | 851-CC GT units
3972 | DCS - hardware problems (including card failure) | Balance of Plant | Miscellaneous (Balance of Plant) | U1 | Forced - Immediate | 2020 | Gas | GG | 851 | CC GT units | WECC | Summer | 210.406 | 37.24 | 1 | 1 | 3972-DCS - hardware problems (including card failure) | U1-Forced - Immediate | 851-CC GT units
3972 | DCS - hardware problems (including card failure) | Balance of Plant | Miscellaneous (Balance of Plant) | U1 | Forced - Immediate | 2020 | Gas | GG | 851 | CC GT units | MRO | Summer | 349.5462 | 165.14 | 1 | 1 | 3972-DCS - hardware problems (including card failure) | U1-Forced - Immediate | 851-CC GT units
3972 | DCS - hardware problems (including card failure) | Balance of Plant | Miscellaneous (Balance of Plant) | U1 | Forced - Immediate | 2020 | Gas | GG | 851 | CC GT units | TRE | Summer | 399 | 70 | 1 | 1 | 3972-DCS - hardware problems (including card failure) | U1-Forced - Immediate | 851-CC GT units
3972 | DCS - hardware problems (including card failure) | Balance of Plant | Miscellaneous (Balance of Plant) | U1 | Forced - Immediate | 2020 | Gas | GG | 851 | CC GT units | NPCC | Winter | 1387.3165 | 247 | 1 | 1 | 3972-DCS - hardware problems (including card failure) | U1-Forced - Immediate | 851-CC GT units
3972 | DCS - hardware problems (including card failure) | Balance of Plant | Miscellaneous (Balance of Plant) | U1 | Forced - Immediate | 2020 | Gas | GG | 851 | CC GT units | NPCC | Off-Peak | 441.5332 | 179 | 1 | 1 | 3972-DCS - hardware problems (including card failure) | U1-Forced - Immediate | 851-CC GT units
3972 | DCS - hardware problems (including card failure) | Balance of Plant | Miscellaneous (Balance of Plant) | U1 | Forced - Immediate | 2020 | Gas | GG | 851 | CC GT units | SERC | Off-Peak | 693.0999 | 174 | 1 | 1 | 3972-DCS - hardware problems (including card failure) | U1-Forced - Immediate | 851-CC GT units
3972 | DCS - hardware problems (including card failure) | Balance of Plant | Miscellaneous (Balance of Plant) | U1 | Forced - Immediate | 2020 | Gas | GG | 851 | CC GT units | RFC | Off-Peak | 997.6633 | 200.2 | 1 | 1 | 3972-DCS - hardware problems (including card failure) | U1-Forced - Immediate | 851-CC GT units
3972 | DCS - hardware problems (including card failure) | Balance of Plant | Miscellaneous (Balance of Plant) | U1 | Forced - Immediate | 2020 | Gas | GG | 851 | CC GT units | WECC | Off-Peak | 1002.4 | 179 | 1 | 1 | 3972-DCS - hardware problems (including card failure) | U1-Forced - Immediate | 851-CC GT units
3972 | DCS - hardware problems (including card failure) | Balance of Plant | Miscellaneous (Balance of Plant) | U1 | Forced - Immediate | 2020 | Gas | GG | 851 | CC GT units | RFC | Summer | 160.0499 | 174.6 | 1 | 1 | 3972-DCS - hardware problems (including card failure) | U1-Forced - Immediate | 851-CC GT units
3972 | DCS - hardware problems (including card failure) | Balance of Plant | Miscellaneous (Balance of Plant) | U1 | Forced - Immediate | 2020 | Gas | GG | 851 | CC GT units | NPCC | Summer | 3119.9999 | 225 | 1 | 1 | 3972-DCS - hardware problems (including card failure) | U1-Forced - Immediate | 851-CC GT units
3972 | DCS - hardware problems (including card failure) | Balance of Plant | Miscellaneous (Balance of Plant) | U1 | Forced - Immediate | 2020 | Gas | OG | 851 | CC GT units | WECC | Off-Peak | 432.6666 | 236 | 1 | 1 | 3972-DCS - hardware problems (including card failure) | U1-Forced - Immediate | 851-CC GT units
3972 | DCS - hardware problems (including card failure) | Balance of Plant | Miscellaneous (Balance of Plant) | U2 | Forced - Delayed | 2020 | Gas | GG | 851 | CC GT units | NPCC | Off-Peak | 428.9999 | 234 | 1 | 1 | 3972-DCS - hardware problems (including card failure) | U2-Forced - Delayed | 851-CC GT units
3972 | DCS - hardware problems (including card failure) | Balance of Plant | Miscellaneous (Balance of Plant) | U1 | Forced - Immediate | 2020 | Gas | GG | 851 | CC GT units | WECC | Summer | 342.7666 | 182 | 1 | 1 | 3972-DCS - hardware problems (including card failure) | U1-Forced - Immediate | 851-CC GT units
3972 | DCS - hardware problems (including card failure) | Balance of Plant | Miscellaneous (Balance of Plant) | U1 | Forced - Immediate | 2020 | Gas | GG | 851 | CC GT units | MRO | Summer | 27097 | 147 | 1 | 1 | 3972-DCS - hardware problems (including card failure) | U1-Forced - Immediate | 851-CC GT units
3972 | DCS - hardware problems (including card failure) | Balance of Plant | Miscellaneous (Balance of Plant) | U1 | Forced - Immediate | 2020 | Gas | GG | 851 | CC GT units | TRE | Winter | 990.9333 | 64 | 1 | 1 | 3972-DCS - hardware problems (including card failure) | U1-Forced - Immediate | 851-CC GT units
3972 | DCS - hardware problems (including card failure) | Balance of Plant | Miscellaneous (Balance of Plant) | D1 | Forced - Immediate | 2020 | Gas | OG | 851 | CC GT units | WECC | Off-Peak | 101.8333 | 130 | 1 | 1 | 3972-DCS - hardware problems (including card failure) | D1-Forced - Immediate | 851-CC GT units
3972 | DCS - hardware problems (including card failure) | Balance of Plant | Miscellaneous (Balance of Plant) | U1 | Forced - Immediate | 2020 | Gas | GG | 851 | CC GT units | NPCC | Winter | 1421.0165 | 253 | 1 | 1 | 3972-DCS - hardware problems (including card failure) | U1-Forced - Immediate | 851-CC GT units
3972 | DCS - hardware problems (including card failure) | Balance of Plant | Miscellaneous (Balance of Plant) | D1 | Forced - Immediate | 2020 | Waste Heat | WH | 852 | CC steam units | WECC | Off-Peak | 55.7883 | 18.7 | 1 | 1 | 3972-DCS - hardware problems (including card failure) | D1-Forced - Immediate | 852-CC steam units
3972 | DCS - hardware problems (including card failure) | Balance of Plant | Miscellaneous (Balance of Plant) | D1 | Forced - Immediate | 2020 | Waste Heat | WH | 852 | CC steam units | SERC | Summer | 9.75 | 45 | 1 | 1 | 3972-DCS - hardware problems (including card failure) | D1-Forced - Immediate | 852-CC steam units
3972 | DCS - hardware problems (including card failure) | Balance of Plant | Miscellaneous (Balance of Plant) | U1 | Forced - Immediate | 2020 | Gas | GG | 852 | CC steam units | WECC | Off-Peak | 54.4 | 51 | 1 | 1 | 3972-DCS - hardware problems (including card failure) | U1-Forced - Immediate | 852-CC steam units
3972 | DCS - hardware problems (including card failure) | Balance of Plant | Miscellaneous (Balance of Plant) | U1 | Forced - Immediate | 2020 | Gas | GG | 852 | CC steam units | RFC | Summer | 234.6665 | 256 | 1 | 1 | 3972-DCS - hardware problems (including card failure) | U1-Forced - Immediate | 852-CC steam units
3972 | DCS - hardware problems (including card failure) | Balance of Plant | Miscellaneous (Balance of Plant) | U1 | Forced - Immediate | 2020 | Waste Heat | WH | 852 | CC steam units | TRE | Summer | 57.2 | 104 | 1 | 1 | 3972-DCS - hardware problems (including card failure) | U1-Forced - Immediate | 852-CC steam units
3972 | DCS - hardware problems (including card failure) | Balance of Plant | Miscellaneous (Balance of Plant) | D1 | Forced - Immediate | 2020 | Waste Heat | WH | 852 | CC steam units | WECC | Off-Peak | 159.9999 | 96 | 1 | 1 | 3972-DCS - hardware problems (including card failure) | D1-Forced - Immediate | 852-CC steam units
3972 | DCS - hardware problems (including card failure) | Balance of Plant | Miscellaneous (Balance of Plant) | D1 | Forced - Immediate | 2020 | Waste Heat | WH | 852 | CC steam units | WECC | Off-Peak | 537.6 | 96 | 1 | 1 | 3972-DCS - hardware problems (including card failure) | D1-Forced - Immediate | 852-CC steam units
3972 | DCS - hardware problems (including card failure) | Balance of Plant | Miscellaneous (Balance of Plant) | U1 | Forced - Immediate | 2020 | Waste Heat | WH | 852 | CC steam units | NPCC | Off-Peak | 394.2165 | 217 | 1 | 1 | 3972-DCS - hardware problems (including card failure) | U1-Forced - Immediate | 852-CC steam units
3972 | DCS - hardware problems (including card failure) | Balance of Plant | Miscellaneous (Balance of Plant) | U1 | Forced - Immediate | 2020 | Waste Heat | WH | 852 | CC steam units | TRE | Winter | 1535.1666 | 61 | 1 | 1 | 3972-DCS - hardware problems (including card failure) | U1-Forced - Immediate | 852-CC steam units
3972 | DCS - hardware problems (including card failure) | Balance of Plant | Miscellaneous (Balance of Plant) | U1 | Forced - Immediate | 2020 | Waste Heat | WH | 852 | CC steam units | WECC | Winter | 176.7 | 114 | 1 | 1 | 3972-DCS - hardware problems (including card failure) | U1-Forced - Immediate | 852-CC steam units
3972 | DCS - hardware problems (including card failure) | Balance of Plant | Miscellaneous (Balance of Plant) | D1 | Forced - Immediate | 2020 | Waste Heat | WH | 852 | CC steam units | WECC | Off-Peak | 92.565 | 18.7 | 1 | 1 | 3972-DCS - hardware problems (including card failure) | D1-Forced - Immediate | 852-CC steam units
3972 | DCS - hardware problems (including card failure) | Balance of Plant | Miscellaneous (Balance of Plant) | D1 | Forced - Immediate | 2020 | Waste Heat | WH | 852 | CC steam units | NPCC | Summer | 1689.7 | 122 | 1 | 1 | 3972-DCS - hardware problems (including card failure) | D1-Forced - Immediate | 852-CC steam units
3972 | DCS - hardware problems (including card failure) | Balance of Plant | Miscellaneous (Balance of Plant) | U1 | Forced - Immediate | 2020 | Waste Heat | WH | 852 | CC steam units | SERC | Off-Peak | 1565.4499 | 393 | 1 | 1 | 3972-DCS - hardware problems (including card failure) | U1-Forced - Immediate | 852-CC steam units
3972 | DCS - hardware problems (including card failure) | Balance of Plant | Miscellaneous (Balance of Plant) | U1 | Forced - Immediate | 2020 | Waste Heat | WH | 852 | CC steam units | TRE | Summer | 655.2 | 104 | 1 | 1 | 3972-DCS - hardware problems (including card failure) | U1-Forced - Immediate | 852-CC steam units
3972 | DCS - hardware problems (including card failure) | Balance of Plant | Miscellaneous (Balance of Plant) | D1 | Forced - Immediate | 2020 | Gas | GG | 852 | CC steam units | WECC | Summer | 171.3833 | 91 | 1 | 1 | 3972-DCS - hardware problems (including card failure) | D1-Forced - Immediate | 852-CC steam units
3972 | DCS - hardware problems (including card failure) | Balance of Plant | Miscellaneous (Balance of Plant) | D1 | Forced - Immediate | 2020 | Waste Heat | WH | 852 | CC steam units | WECC | Summer | 998.2833 | 89 | 1 | 1 | 3972-DCS - hardware problems (including card failure) | D1-Forced - Immediate | 852-CC steam units
3972 | DCS - hardware problems (including card failure) | Balance of Plant | Miscellaneous (Balance of Plant) | U1 | Forced - Immediate | 2020 | Waste Heat | WH | 852 | CC steam units | MRO | Summer | 46806.5 | 247 | 1 | 1 | 3972-DCS - hardware problems (including card failure) | U1-Forced - Immediate | 852-CC steam units
3972 | DCS - hardware problems (including card failure) | Balance of Plant | Miscellaneous (Balance of Plant) | U1 | Forced - Immediate | 2020 | Gas | GG | 852 | CC steam units | WECC | Off-Peak | 215.9 | 51 | 1 | 1 | 3972-DCS - hardware problems (including card failure) | U1-Forced - Immediate | 852-CC steam units
3972 | DCS - hardware problems (including card failure) | Balance of Plant | Miscellaneous (Balance of Plant) | D1 | Forced - Immediate | 2020 | Waste Heat | WH | 852 | CC steam units | MRO | Summer | 424.6244 | 200.61 | 1 | 1 | 3972-DCS - hardware problems (including card failure) | D1-Forced - Immediate | 852-CC steam units
3972 | DCS - hardware problems (including card failure) | Balance of Plant | Miscellaneous (Balance of Plant) | U1 | Forced - Immediate | 2020 | Waste Heat | WH | 852 | CC steam units | WECC | Off-Peak | 6696.3 | 51 | 1 | 1 | 3972-DCS - hardware problems (including card failure) | U1-Forced - Immediate | 852-CC steam units
3972 | DCS - hardware problems (including card failure) | Balance of Plant | Miscellaneous (Balance of Plant) | U1 | Forced - Immediate | 2020 | Waste Heat | WH | 852 | CC steam units | NPCC | Winter | 1443.4832 | 257 | 1 | 1 | 3972-DCS - hardware problems (including card failure) | U1-Forced - Immediate | 852-CC steam units
3972 | DCS - hardware problems (including card failure) | Balance of Plant | Miscellaneous (Balance of Plant) | U1 | Forced - Immediate | 2020 | Gas | GG | 861 | CoG GT units | TRE | Summer | 749.5666 | 79.6 | 1 | 1 | 3972-DCS - hardware problems (including card failure) | U1-Forced - Immediate | 861-CoG GT units
3972 | DCS - hardware problems (including card failure) | Balance of Plant | Miscellaneous (Balance of Plant) | U1 | Forced - Immediate | 2020 | Gas | GG | 861 | CoG GT units | TRE | Summer | 126.1333 | 172 | 1 | 1 | 3972-DCS - hardware problems (including card failure) | U1-Forced - Immediate | 861-CoG GT units
3972 | DCS - hardware problems (including card failure) | Balance of Plant | Miscellaneous (Balance of Plant) | U1 | Forced - Immediate | 2020 | Gas | GG | 861 | CoG GT units | WECC | Summer | 544.5 | 165 | 1 | 1 | 3972-DCS - hardware problems (including card failure) | U1-Forced - Immediate | 861-CoG GT units
3972 | DCS - hardware problems (including card failure) | Balance of Plant | Miscellaneous (Balance of Plant) | D1 | Forced - Immediate | 2020 | Waste Heat | WH | 862 | CoG steam units | TRE | Summer | 72.6 | 99 | 1 | 1 | 3972-DCS - hardware problems (including card failure) | D1-Forced - Immediate | 862-CoG steam units
3972 | DCS - hardware problems (including card failure) | Balance of Plant | Miscellaneous (Balance of Plant) | D1 | Forced - Immediate | 2020 | Waste Heat | WH | 862 | CoG steam units | WECC | Summer | 405.9 | 123 | 1 | 1 | 3972-DCS - hardware problems (including card failure) | D1-Forced - Immediate | 862-CoG steam units
3973 | DCS - internal and termination wiring | Balance of Plant | Miscellaneous (Balance of Plant) | D1 | Forced - Immediate | 2020 | Coal | CC | 100 | Fossil-Steam | MRO | Summer | 40907.5215 | 253.9 | 1 | 1 | 3973-DCS - internal and termination wiring | D1-Forced - Immediate | 100-Fossil-Steam
3973 | DCS - internal and termination wiring | Balance of Plant | Miscellaneous (Balance of Plant) | U1 | Forced - Immediate | 2020 | Gas | GG | 300 | Gas Turbine/Jet Engine (Simple Cycle Operation) | RFC | Summer | 189 | 8.4 | 1 | 1 | 3973-DCS - internal and termination wiring | U1-Forced - Immediate | 300-Gas Turbine/Jet Engine (Simple Cycle Operation)
3973 | DCS - internal and termination wiring | Balance of Plant | Miscellaneous (Balance of Plant) | U1 | Forced - Immediate | 2020 | Gas | GG | 300 | Gas Turbine/Jet Engine (Simple Cycle Operation) | RFC | Summer | 26.55 | 11.8 | 1 | 1 | 3973-DCS - internal and termination wiring | U1-Forced - Immediate | 300-Gas Turbine/Jet Engine (Simple Cycle Operation)
3973 | DCS - internal and termination wiring | Balance of Plant | Miscellaneous (Balance of Plant) | U1 | Forced - Immediate | 2020 | Gas | GG | 300 | Gas Turbine/Jet Engine (Simple Cycle Operation) | RFC | Summer | 28.4167 | 11 | 1 | 1 | 3973-DCS - internal and termination wiring | U1-Forced - Immediate | 300-Gas Turbine/Jet Engine (Simple Cycle Operation)
3973 | DCS - internal and termination wiring | Balance of Plant | Miscellaneous (Balance of Plant) | U1 | Forced - Immediate | 2020 | Gas | GG | 300 | Gas Turbine/Jet Engine (Simple Cycle Operation) | WECC | Winter | 100.1 | 77 | 1 | 1 | 3973-DCS - internal and termination wiring | U1-Forced - Immediate | 300-Gas Turbine/Jet Engine (Simple Cycle Operation)
3973 | DCS - internal and termination wiring | Balance of Plant | Miscellaneous (Balance of Plant) | U1 | Forced - Immediate | 2020 | Gas | GG | 300 | Gas Turbine/Jet Engine (Simple Cycle Operation) | RFC | Summer | 577.5 | 11 | 1 | 1 | 3973-DCS - internal and termination wiring | U1-Forced - Immediate | 300-Gas Turbine/Jet Engine (Simple Cycle Operation)
3973 | DCS - internal and termination wiring | Balance of Plant | Miscellaneous (Balance of Plant) | D1 | Forced - Immediate | 2020 | Gas | GG | 300 | Gas Turbine/Jet Engine (Simple Cycle Operation) | MRO | Summer | 33.3333 | 25 | 1 | 1 | 3973-DCS - internal and termination wiring | D1-Forced - Immediate | 300-Gas Turbine/Jet Engine (Simple Cycle Operation)
3973 | DCS - internal and termination wiring | Balance of Plant | Miscellaneous (Balance of Plant) | U1 | Forced - Immediate | 2020 | Gas | GG | 300 | Gas Turbine/Jet Engine (Simple Cycle Operation) | WECC | Summer | 36.6666 | 40 | 1 | 1 | 3973-DCS - internal and termination wiring | U1-Forced - Immediate | 300-Gas Turbine/Jet Engine (Simple Cycle Operation)
3973 | DCS - internal and termination wiring | Balance of Plant | Miscellaneous (Balance of Plant) | U1 | Forced - Immediate | 2020 | Hydro | WA | 500 | Pumped Storage/Hydro | WECC | Off-Peak | 24.6 | 36 | 1 | 1 | 3973-DCS - internal and termination wiring | U1-Forced - Immediate | 500-Pumped Storage/Hydro
3973 | DCS - internal and termination wiring | Balance of Plant | Miscellaneous (Balance of Plant) | U1 | Forced - Immediate | 2020 | Hydro | WA | 500 | Pumped Storage/Hydro | WECC | Off-Peak | 47.4 | 36 | 1 | 1 | 3973-DCS - internal and termination wiring | U1-Forced - Immediate | 500-Pumped Storage/Hydro
3973 | DCS - internal and termination wiring | Balance of Plant | Miscellaneous (Balance of Plant) | U1 | Forced - Immediate | 2020 | Hydro | WA | 500 | Pumped Storage/Hydro | WECC | Off-Peak | 38.4 | 36 | 1 | 1 | 3973-DCS - internal and termination wiring | U1-Forced - Immediate | 500-Pumped Storage/Hydro
3973 | DCS - internal and termination wiring | Balance of Plant | Miscellaneous (Balance of Plant) | U1 | Forced - Immediate | 2020 | Gas | GG | 851 | CC GT units | WECC | Off-Peak | 123.9332 | 143 | 1 | 1 | 3973-DCS - internal and termination wiring | U1-Forced - Immediate | 851-CC GT units
3973 | DCS - internal and termination wiring | Balance of Plant | Miscellaneous (Balance of Plant) | U1 | Forced - Immediate | 2020 | Gas | GG | 851 | CC GT units | WECC | Winter | 673.5666 | 167 | 2 | 2 | 3973-DCS - internal and termination wiring | U1-Forced - Immediate | 851-CC GT units
3973 | DCS - internal and termination wiring | Balance of Plant | Miscellaneous (Balance of Plant) | U1 | Forced - Immediate | 2020 | Waste Heat | WH | 852 | CC steam units | WECC | Off-Peak | 323.7916 | 204.5 | 1 | 1 | 3973-DCS - internal and termination wiring | U1-Forced - Immediate | 852-CC steam units
3973 | DCS - internal and termination wiring | Balance of Plant | Miscellaneous (Balance of Plant) | U1 | Forced - Immediate | 2020 | Gas | GG | 860 | Co-generator Block | SERC | Off-Peak | 632.3333 | 70 | 1 | 1 | 3973-DCS - internal and termination wiring | U1-Forced - Immediate | 860-Co-generator Block
3973 | DCS - internal and termination wiring | Balance of Plant | Miscellaneous (Balance of Plant) | U1 | Forced - Immediate | 2020 | Gas | GG | 861 | CoG GT units | TRE | Summer | 462.0333 | 166 | 1 | 1 | 3973-DCS - internal and termination wiring | U1-Forced - Immediate | 861-CoG GT units
3974 | DCS - logic problems | Balance of Plant | Miscellaneous (Balance of Plant) | D1 | Forced - Immediate | 2020 | Coal | CC | 100 | Fossil-Steam | MRO | Off-Peak | 6282.883 | 479 | 1 | 1 | 3974-DCS - logic problems | D1-Forced - Immediate | 100-Fossil-Steam
3974 | DCS - logic problems | Balance of Plant | Miscellaneous (Balance of Plant) | D2 | Forced - Delayed | 2020 | Coal | CC | 100 | Fossil-Steam | WECC | Off-Peak | 1844.9996 | 540 | 1 | 1 | 3974-DCS - logic problems | D2-Forced - Delayed | 100-Fossil-Steam
3974 | DCS - logic problems | Balance of Plant | Miscellaneous (Balance of Plant) | U1 | Forced - Immediate | 2020 | Coal | CC | 100 | Fossil-Steam | RFC | Summer | 1669.4329 | 638 | 1 | 1 | 3974-DCS - logic problems | U1-Forced - Immediate | 100-Fossil-Steam
3974 | DCS - logic problems | Balance of Plant | Miscellaneous (Balance of Plant) | D1 | Forced - Immediate | 2020 | Coal | CC | 100 | Fossil-Steam | MRO | Summer | 913.7331 | 308 | 1 | 1 | 3974-DCS - logic problems | D1-Forced - Immediate | 100-Fossil-Steam
3974 | DCS - logic problems | Balance of Plant | Miscellaneous (Balance of Plant) | D1 | Forced - Immediate | 2020 | Waste Heat | WH | 100 | Fossil-Steam | WECC | Off-Peak | 911.7833 | 113.5 | 1 | 1 | 3974-DCS - logic problems | D1-Forced - Immediate | 100-Fossil-Steam
3974 | DCS - logic problems | Balance of Plant | Miscellaneous (Balance of Plant) | U1 | Forced - Immediate | 2020 | Coal | CC | 100 | Fossil-Steam | SERC | Off-Peak | 1337.7 | 546 | 1 | 1 | 3974-DCS - logic problems | U1-Forced - Immediate | 100-Fossil-Steam
3974 | DCS - logic problems | Balance of Plant | Miscellaneous (Balance of Plant) | U1 | Forced - Immediate | 2020 | Coal | CC | 100 | Fossil-Steam | RFC | Winter | 13758.3329 | 1300 | 1 | 1 | 3974-DCS - logic problems | U1-Forced - Immediate | 100-Fossil-Steam
3974 | DCS - logic problems | Balance of Plant | Miscellaneous (Balance of Plant) | D1 | Forced - Immediate | 2020 | Waste Heat | WH | 100 | Fossil-Steam | WECC | Winter | 454 | 113.5 | 1 | 1 | 3974-DCS - logic problems | D1-Forced - Immediate | 100-Fossil-Steam
3974 | DCS - logic problems | Balance of Plant | Miscellaneous (Balance of Plant) | D1 | Forced - Immediate | 2020 | Waste Heat | WH | 100 | Fossil-Steam | WECC | Off-Peak | 232.2916 | 111.5 | 1 | 1 | 3974-DCS - logic problems | D1-Forced - Immediate | 100-Fossil-Steam
3974 | DCS - logic problems | Balance of Plant | Miscellaneous (Balance of Plant) | U1 | Forced - Immediate | 2020 | Coal | CC | 100 | Fossil-Steam | RFC | Off-Peak | 13715 | 1300 | 1 | 1 | 3974-DCS - logic problems | U1-Forced - Immediate | 100-Fossil-Steam
3974 | DCS - logic problems | Balance of Plant | Miscellaneous (Balance of Plant) | U1 | Forced - Immediate | 2020 | Coal | CC | 100 | Fossil-Steam | RFC | Winter | 9858.3329 | 1300 | 1 | 1 | 3974-DCS - logic problems | U1-Forced - Immediate | 100-Fossil-Steam
3974 | DCS - logic problems | Balance of Plant | Miscellaneous (Balance of Plant) | D1 | Forced - Immediate | 2020 | Coal | LI | 100 | Fossil-Steam | MRO | Winter | 100.2333 | 97 | 1 | 1 | 3974-DCS - logic problems | D1-Forced - Immediate | 100-Fossil-Steam
3974 | DCS - logic problems | Balance of Plant | Miscellaneous (Balance of Plant) | D1 | Forced - Immediate | 2020 | Waste Heat | WH | 100 | Fossil-Steam | WECC | Off-Peak | 354.3333 | 20 | 1 | 1 | 3974-DCS - logic problems | D1-Forced - Immediate | 100-Fossil-Steam
3974 | DCS - logic problems | Balance of Plant | Miscellaneous (Balance of Plant) | D1 | Forced - Immediate | 2020 | Nuclear | NU | 200 | Nuclear | WECC | Off-Peak | 26374.3709 | 628.46 | 1 | 1 | 3974-DCS - logic problems | D1-Forced - Immediate | 200-Nuclear
3974 | DCS - logic problems | Balance of Plant | Miscellaneous (Balance of Plant) | U2 | Forced - Delayed | 2020 | Nuclear | NU | 200 | Nuclear | WECC | Off-Peak | 128552.9996 | 1314 | 1 | 1 | 3974-DCS - logic problems | U2-Forced - Delayed | 200-Nuclear
3974 | DCS - logic problems | Balance of Plant | Miscellaneous (Balance of Plant) | U1 | Forced - Immediate | 2020 | Gas | GG | 300 | Gas Turbine/Jet Engine (Simple Cycle Operation) | WECC | Winter | 492.2 | 92 | 1 | 1 | 3974-DCS - logic problems | U1-Forced - Immediate | 300-Gas Turbine/Jet Engine (Simple Cycle Operation)
3974 | DCS - logic problems | Balance of Plant | Miscellaneous (Balance of Plant) | SF | Startup Failure | 2020 | Gas | GG | 300 | Gas Turbine/Jet Engine (Simple Cycle Operation) | WECC | Off-Peak | 4094.5333 | 82 | 1 | 1 | 3974-DCS - logic problems | SF-Startup Failure | 300-Gas Turbine/Jet Engine (Simple Cycle Operation)
3974 | DCS - logic problems | Balance of Plant | Miscellaneous (Balance of Plant) | SF | Startup Failure | 2020 | Gas | GG | 300 | Gas Turbine/Jet Engine (Simple Cycle Operation) | SERC | Summer | 3243.7999 | 147 | 1 | 1 | 3974-DCS - logic problems | SF-Startup Failure | 300-Gas Turbine/Jet Engine (Simple Cycle Operation)
3974 | DCS - logic problems | Balance of Plant | Miscellaneous (Balance of Plant) | U1 | Forced - Immediate | 2020 | Gas | GG | 300 | Gas Turbine/Jet Engine (Simple Cycle Operation) | WECC | Off-Peak | 21.0166 | 97 | 1 | 1 | 3974-DCS - logic problems | U1-Forced - Immediate | 300-Gas Turbine/Jet Engine (Simple Cycle Operation)
3974 | DCS - logic problems | Balance of Plant | Miscellaneous (Balance of Plant) | SF | Startup Failure | 2020 | Gas | GG | 300 | Gas Turbine/Jet Engine (Simple Cycle Operation) | NPCC | Off-Peak | 3.2213 | 48.32 | 1 | 1 | 3974-DCS - logic problems | SF-Startup Failure | 300-Gas Turbine/Jet Engine (Simple Cycle Operation)
3974 | DCS - logic problems | Balance of Plant | Miscellaneous (Balance of Plant) | U1 | Forced - Immediate | 2020 | Oil | DI | 300 | Gas Turbine/Jet Engine (Simple Cycle Operation) | MRO | Summer | 521.25 | 20.85 | 1 | 1 | 3974-DCS - logic problems | U1-Forced - Immediate | 300-Gas Turbine/Jet Engine (Simple Cycle Operation)
3974 | DCS - logic problems | Balance of Plant | Miscellaneous (Balance of Plant) | U1 | Forced - Immediate | 2020 | Gas | GG | 300 | Gas Turbine/Jet Engine (Simple Cycle Operation) | WECC | Off-Peak | 204 | 102 | 1 | 1 | 3974-DCS - logic problems | U1-Forced - Immediate | 300-Gas Turbine/Jet Engine (Simple Cycle Operation)
3974 | DCS - logic problems | Balance of Plant | Miscellaneous (Balance of Plant) | U1 | Forced - Immediate | 2020 | Gas | GG | 300 | Gas Turbine/Jet Engine (Simple Cycle Operation) | WECC | Off-Peak | 304.1666 | 146 | 1 | 1 | 3974-DCS - logic problems | U1-Forced - Immediate | 300-Gas Turbine/Jet Engine (Simple Cycle Operation)
3974 | DCS - logic problems | Balance of Plant | Miscellaneous (Balance of Plant) | U1 | Forced - Immediate | 2020 | Hydro | WA | 500 | Pumped Storage/Hydro | WECC | Off-Peak | 291.55 | 119 | 1 | 1 | 3974-DCS - logic problems | U1-Forced - Immediate | 500-Pumped Storage/Hydro
3974 | DCS - logic problems | Balance of Plant | Miscellaneous (Balance of Plant) | U1 | Forced - Immediate | 2020 | Hydro | WA | 500 | Pumped Storage/Hydro | NPCC | Winter | 1028.7 | 81 | 1 | 1 | 3974-DCS - logic problems | U1-Forced - Immediate | 500-Pumped Storage/Hydro
3974 | DCS - logic problems | Balance of Plant | Miscellaneous (Balance of Plant) | U1 | Forced - Immediate | 2020 | Coal | OS | 650 | Fluidized Bed | SERC | Off-Peak | 7610.9281 | 624.7 | 1 | 1 | 3974-DCS - logic problems | U1-Forced - Immediate | 650-Fluidized Bed
3974 | DCS - logic problems | Balance of Plant | Miscellaneous (Balance of Plant) | D1 | Forced - Immediate | 2020 | Gas | GG | 850 | Combined Cycle Block | SERC | Off-Peak | 718.635 | 624.9 | 1 | 1 | 3974-DCS - logic problems | D1-Forced - Immediate | 850-Combined Cycle Block
3974 | DCS - logic problems | Balance of Plant | Miscellaneous (Balance of Plant) | U1 | Forced - Immediate | 2020 | Gas | GG | 850 | Combined Cycle Block | SERC | Off-Peak | 2316.5997 | 972 | 1 | 1 | 3974-DCS - logic problems | U1-Forced - Immediate | 850-Combined Cycle Block
3974 | DCS - logic problems | Balance of Plant | Miscellaneous (Balance of Plant) | D1 | Forced - Immediate | 2020 | Gas | GG | 850 | Combined Cycle Block | SERC | Summer | 37.2 | 248 | 1 | 1 | 3974-DCS - logic problems | D1-Forced - Immediate | 850-Combined Cycle Block
3974 | DCS - logic problems | Balance of Plant | Miscellaneous (Balance of Plant) | U1 | Forced - Immediate | 2020 | Gas | GG | 850 | Combined Cycle Block | SERC | Summer | 16.5665 | 497 | 1 | 1 | 3974-DCS - logic problems | U1-Forced - Immediate | 850-Combined Cycle Block
3974 | DCS - logic problems | Balance of Plant | Miscellaneous (Balance of Plant) | U1 | Forced - Immediate | 2020 | Gas | GG | 850 | Combined Cycle Block | SERC | Summer | 309.6 | 516 | 1 | 1 | 3974-DCS - logic problems | U1-Forced - Immediate | 850-Combined Cycle Block
3974 | DCS - logic problems | Balance of Plant | Miscellaneous (Balance of Plant) | D1 | Forced - Immediate | 2020 | Gas | GG | 850 | Combined Cycle Block | SERC | Off-Peak | 115.0333 | 238 | 1 | 1 | 3974-DCS - logic problems | D1-Forced - Immediate | 850-Combined Cycle Block
3974 | DCS - logic problems | Balance of Plant | Miscellaneous (Balance of Plant) | U1 | Forced - Immediate | 2020 | Gas | GG | 851 | CC GT units | SERC | Summer | 764.4 | 156 | 1 | 1 | 3974-DCS - logic problems | U1-Forced - Immediate | 851-CC GT units
3974 | DCS - logic problems | Balance of Plant | Miscellaneous (Balance of Plant) | U1 | Forced - Immediate | 2020 | Gas | GG | 851 | CC GT units | RFC | Off-Peak | 480.6 | 267 | 1 | 1 | 3974-DCS - logic problems | U1-Forced - Immediate | 851-CC GT units
3974 | DCS - logic problems | Balance of Plant | Miscellaneous (Balance of Plant) | U1 | Forced - Immediate | 2020 | Gas | GG | 851 | CC GT units | WECC | Summer | 3168.7506 | 58.16 | 1 | 1 | 3974-DCS - logic problems | U1-Forced - Immediate | 851-CC GT units
3974 | DCS - logic problems | Balance of Plant | Miscellaneous (Balance of Plant) | U1 | Forced - Immediate | 2020 | Gas | GG | 851 | CC GT units | RFC | Winter | 1195.05 | 257 | 1 | 1 | 3974-DCS - logic problems | U1-Forced - Immediate | 851-CC GT units
3974 | DCS - logic problems | Balance of Plant | Miscellaneous (Balance of Plant) | U1 | Forced - Immediate | 2020 | Gas | GG | 851 | CC GT units | WECC | Off-Peak | 3014.0333 | 38 | 1 | 1 | 3974-DCS - logic problems | U1-Forced - Immediate | 851-CC GT units
3974 | DCS - logic problems | Balance of Plant | Miscellaneous (Balance of Plant) | U1 | Forced - Immediate | 2020 | Gas | GG | 851 | CC GT units | SERC | Summer | 2995.2 | 156 | 1 | 1 | 3974-DCS - logic problems | U1-Forced - Immediate | 851-CC GT units
3974 | DCS - logic problems | Balance of Plant | Miscellaneous (Balance of Plant) | U1 | Forced - Immediate | 2020 | Gas | GG | 851 | CC GT units | MRO | Winter | 191.5333 | 169 | 1 | 1 | 3974-DCS - logic problems | U1-Forced - Immediate | 851-CC GT units
3974 | DCS - logic problems | Balance of Plant | Miscellaneous (Balance of Plant) | U1 | Forced - Immediate | 2020 | Gas | GG | 852 | CC steam units | WECC | Summer | 2967.2583 | 51.5 | 1 | 1 | 3974-DCS - logic problems | U1-Forced - Immediate | 852-CC steam units
3974 | DCS - logic problems | Balance of Plant | Miscellaneous (Balance of Plant) | U1 | Forced - Immediate | 2020 | Waste Heat | WH | 852 | CC steam units | SERC | Summer | 759.9999 | 150 | 1 | 1 | 3974-DCS - logic problems | U1-Forced - Immediate | 852-CC steam units
3974 | DCS - logic problems | Balance of Plant | Miscellaneous (Balance of Plant) | U1 | Forced - Immediate | 2020 | Waste Heat | WH | 852 | CC steam units | MRO | Winter | 391.9999 | 240 | 1 | 1 | 3974-DCS - logic problems | U1-Forced - Immediate | 852-CC steam units
3974 | DCS - logic problems | Balance of Plant | Miscellaneous (Balance of Plant) | D1 | Forced - Immediate | 2020 | Gas | GG | 852 | CC steam units | RFC | Off-Peak | 374.4 | 208 | 1 | 1 | 3974-DCS - logic problems | D1-Forced - Immediate | 852-CC steam units
3974 | DCS - logic problems | Balance of Plant | Miscellaneous (Balance of Plant) | SF | Startup Failure | 2020 | Waste Heat | WH | 852 | CC steam units | SERC | Summer | 2880 | 150 | 1 | 1 | 3974-DCS - logic problems | SF-Startup Failure | 852-CC steam units
3974 | DCS - logic problems | Balance of Plant | Miscellaneous (Balance of Plant) | U1 | Forced - Immediate | 2020 | Waste Heat | WH | 852 | CC steam units | RFC | Winter | 2642.5999 | 219 | 1 | 1 | 3974-DCS - logic problems | U1-Forced - Immediate | 852-CC steam units
3974 | DCS - logic problems | Balance of Plant | Miscellaneous (Balance of Plant) | U1 | Forced - Immediate | 2020 | Gas | GG | 860 | Co-generator Block | SERC | Off-Peak | 1819 | 107 | 1 | 1 | 3974-DCS - logic problems | U1-Forced - Immediate | 860-Co-generator Block
3975 | DCS - upgrades | Balance of Plant | Miscellaneous (Balance of Plant) | U1 | Forced - Immediate | 2020 | Coal | CC | 100 | Fossil-Steam | RFC | Off-Peak | 1095.5999 | 198 | 1 | 1 | 3975-DCS - upgrades | U1-Forced - Immediate | 100-Fossil-Steam
3975 | DCS - upgrades | Balance of Plant | Miscellaneous (Balance of Plant) | U1 | Forced - Immediate | 2020 | Coal | CC | 100 | Fossil-Steam | RFC | Off-Peak | 1313.3999 | 198 | 1 | 1 | 3975-DCS - upgrades | U1-Forced - Immediate | 100-Fossil-Steam
3975 | DCS - upgrades | Balance of Plant | Miscellaneous (Balance of Plant) | U1 | Forced - Immediate | 2020 | Coal | OS | 100 | Fossil-Steam | RFC | Off-Peak | 1048.45 | 39 | 1 | 1 | 3975-DCS - upgrades | U1-Forced - Immediate | 100-Fossil-Steam
3975 | DCS - upgrades | Balance of Plant | Miscellaneous (Balance of Plant) | D1 | Forced - Immediate | 2020 | Coal | CC | 100 | Fossil-Steam | SERC | Summer | 11766 | 318 | 1 | 1 | 3975-DCS - upgrades | D1-Forced - Immediate | 100-Fossil-Steam
3975 | DCS - upgrades | Balance of Plant | Miscellaneous (Balance of Plant) | D3 | Forced - Postponed | 2020 | Gas | GG | 100 | Fossil-Steam | SERC | Winter | 153.75 | 205 | 2 | 2 | 3975-DCS - upgrades | D3-Forced - Postponed | 100-Fossil-Steam
3975 | DCS - upgrades | Balance of Plant | Miscellaneous (Balance of Plant) | U1 | Forced - Immediate | 2020 | Gas | GG | 300 | Gas Turbine/Jet Engine (Simple Cycle Operation) | MRO | Off-Peak | 12764.25 | 183 | 1 | 1 | 3975-DCS - upgrades | U1-Forced - Immediate | 300-Gas Turbine/Jet Engine (Simple Cycle Operation)
3975 | DCS - upgrades | Balance of Plant | Miscellaneous (Balance of Plant) | U1 | Forced - Immediate | 2020 | Gas | OG | 300 | Gas Turbine/Jet Engine (Simple Cycle Operation) | WECC | Summer | 41.7265 | 49.09 | 1 | 1 | 3975-DCS - upgrades | U1-Forced - Immediate | 300-Gas Turbine/Jet Engine (Simple Cycle Operation)
3975 | DCS - upgrades | Balance of Plant | Miscellaneous (Balance of Plant) | D1 | Forced - Immediate | 2020 | Gas | GG | 300 | Gas Turbine/Jet Engine (Simple Cycle Operation) | RFC | Off-Peak | 21.3333 | 80 | 1 | 1 | 3975-DCS - upgrades | D1-Forced - Immediate | 300-Gas Turbine/Jet Engine (Simple Cycle Operation)
3975 | DCS - upgrades | Balance of Plant | Miscellaneous (Balance of Plant) | SF | Startup Failure | 2020 | Gas | GG | 300 | Gas Turbine/Jet Engine (Simple Cycle Operation) | WECC | Summer | 91.8333 | 19 | 1 | 1 | 3975-DCS - upgrades | SF-Startup Failure | 300-Gas Turbine/Jet Engine (Simple Cycle Operation)
3975 | DCS - upgrades | Balance of Plant | Miscellaneous (Balance of Plant) | U1 | Forced - Immediate | 2020 | Gas | GG | 851 | CC GT units | WECC | Winter | 116.9 | 167 | 1 | 1 | 3975-DCS - upgrades | U1-Forced - Immediate | 851-CC GT units
3975 | DCS - upgrades | Balance of Plant | Miscellaneous (Balance of Plant) | U1 | Forced - Immediate | 2020 | Gas | GG | 860 | Co-generator Block | NPCC | Summer | 3158.125 | 48.9 | 1 | 1 | 3975-DCS - upgrades | U1-Forced - Immediate | 860-Co-generator Block
3979 | Other DCS problems | Balance of Plant | Miscellaneous (Balance of Plant) | SF | Startup Failure | 2020 | Coal | CC | 100 | Fossil-Steam | RFC | Off-Peak | 9184.1663 | 535 | 1 | 1 | 3979-Other DCS problems | SF-Startup Failure | 100-Fossil-Steam
3979 | Other DCS problems | Balance of Plant | Miscellaneous (Balance of Plant) | U1 | Forced - Immediate | 2020 | Coal | CC | 100 | Fossil-Steam | RFC | Off-Peak | 341.1666 | 230 | 1 | 1 | 3979-Other DCS problems | U1-Forced - Immediate | 100-Fossil-Steam
3979 | Other DCS problems | Balance of Plant | Miscellaneous (Balance of Plant) | D1 | Forced - Immediate | 2020 | Gas | GG | 100 | Fossil-Steam | WECC | Winter | 782.9633 | 33.7 | 1 | 1 | 3979-Other DCS problems | D1-Forced - Immediate | 100-Fossil-Steam
3979 | Other DCS problems | Balance of Plant | Miscellaneous (Balance of Plant) | U1 | Forced - Immediate | 2020 | Coal | CC | 100 | Fossil-Steam | RFC | Summer | 462.7599 | 301.8 | 1 | 1 | 3979-Other DCS problems | U1-Forced - Immediate | 100-Fossil-Steam
3979 | Other DCS problems | Balance of Plant | Miscellaneous (Balance of Plant) | D2 | Forced - Delayed | 2020 | Coal | CC | 100 | Fossil-Steam | WECC | Off-Peak | 1700 | 340 | 1 | 1 | 3979-Other DCS problems | D2-Forced - Delayed | 100-Fossil-Steam
3979 | Other DCS problems | Balance of Plant | Miscellaneous (Balance of Plant) | D1 | Forced - Immediate | 2020 | Coal | CC | 100 | Fossil-Steam | SERC | Off-Peak | 281.0666 | 136 | 1 | 1 | 3979-Other DCS problems | D1-Forced - Immediate | 100-Fossil-Steam
3979 | Other DCS problems | Balance of Plant | Miscellaneous (Balance of Plant) | U1 | Forced - Immediate | 2020 | Coal | CC | 100 | Fossil-Steam | SERC | Summer | 1539.4663 | 502 | 1 | 1 | 3979-Other DCS problems | U1-Forced - Immediate | 100-Fossil-Steam
3979 | Other DCS problems | Balance of Plant | Miscellaneous (Balance of Plant) | U1 | Forced - Immediate | 2020 | Gas | GG | 100 | Fossil-Steam | MRO | Summer | 945.1665 | 530 | 1 | 1 | 3979-Other DCS problems | U1-Forced - Immediate | 100-Fossil-Steam
3979 | Other DCS problems | Balance of Plant | Miscellaneous (Balance of Plant) | U1 | Forced - Immediate | 2020 | Gas | GG | 100 | Fossil-Steam | RFC | Summer | 1792.4998 | 450 | 1 | 1 | 3979-Other DCS problems | U1-Forced - Immediate | 100-Fossil-Steam
3979 | Other DCS problems | Balance of Plant | Miscellaneous (Balance of Plant) | D1 | Forced - Immediate | 2020 | Nuclear | NU | 200 | Nuclear | SERC | Summer | 151.8715 | 17.49 | 1 | 1 | 3979-Other DCS problems | D1-Forced - Immediate | 200-Nuclear
3979 | Other DCS problems | Balance of Plant | Miscellaneous (Balance of Plant) | U1 | Forced - Immediate | 2020 | Gas | GG | 300 | Gas Turbine/Jet Engine (Simple Cycle Operation) | WECC | Summer | 38 | 60 | 2 | 2 | 3979-Other DCS problems | U1-Forced - Immediate | 300-Gas Turbine/Jet Engine (Simple Cycle Operation)
3979 | Other DCS problems | Balance of Plant | Miscellaneous (Balance of Plant) | U1 | Forced - Immediate | 2020 | Oil | DI | 300 | Gas Turbine/Jet Engine (Simple Cycle Operation) | RFC | Off-Peak | 36.75 | 49 | 1 | 1 | 3979-Other DCS problems | U1-Forced - Immediate | 300-Gas Turbine/Jet Engine (Simple Cycle Operation)
3979 | Other DCS problems | Balance of Plant | Miscellaneous (Balance of Plant) | U1 | Forced - Immediate | 2020 | Oil | DI | 300 | Gas Turbine/Jet Engine (Simple Cycle Operation) | SERC | Winter | 111.5833 | 65 | 1 | 1 | 3979-Other DCS problems | U1-Forced - Immediate | 300-Gas Turbine/Jet Engine (Simple Cycle Operation)
3979 | Other DCS problems | Balance of Plant | Miscellaneous (Balance of Plant) | U1 | Forced - Immediate | 2020 | Oil | DI | 300 | Gas Turbine/Jet Engine (Simple Cycle Operation) | SERC | Winter | 12962.0833 | 65 | 1 | 1 | 3979-Other DCS problems | U1-Forced - Immediate | 300-Gas Turbine/Jet Engine (Simple Cycle Operation)
3979 | Other DCS problems | Balance of Plant | Miscellaneous (Balance of Plant) | U1 | Forced - Immediate | 2020 | Gas | GG | 300 | Gas Turbine/Jet Engine (Simple Cycle Operation) | RFC | Off-Peak | 18.55 | 53 | 2 | 2 | 3979-Other DCS problems | U1-Forced - Immediate | 300-Gas Turbine/Jet Engine (Simple Cycle Operation)
3979 | Other DCS problems | Balance of Plant | Miscellaneous (Balance of Plant) | U1 | Forced - Immediate | 2020 | Gas | GG | 300 | Gas Turbine/Jet Engine (Simple Cycle Operation) | WECC | Winter | 1274.65 | 144.3 | 2 | 2 | 3979-Other DCS problems | U1-Forced - Immediate | 300-Gas Turbine/Jet Engine (Simple Cycle Operation)
3979 | Other DCS problems | Balance of Plant | Miscellaneous (Balance of Plant) | U1 | Forced - Immediate | 2020 | Oil | DI | 300 | Gas Turbine/Jet Engine (Simple Cycle Operation) | RFC | Summer | 268.3167 | 17 | 3 | 3 | 3979-Other DCS problems | U1-Forced - Immediate | 300-Gas Turbine/Jet Engine (Simple Cycle Operation)
3979 | Other DCS problems | Balance of Plant | Miscellaneous (Balance of Plant) | U1 | Forced - Immediate | 2020 | Oil | DI | 300 | Gas Turbine/Jet Engine (Simple Cycle Operation) | RFC | Summer | 633.6 | 48 | 1 | 1 | 3979-Other DCS problems | U1-Forced - Immediate | 300-Gas Turbine/Jet Engine (Simple Cycle Operation)
3979 | Other DCS problems | Balance of Plant | Miscellaneous (Balance of Plant) | U1 | Forced - Immediate | 2020 | Oil | DI | 300 | Gas Turbine/Jet Engine (Simple Cycle Operation) | SERC | Winter | 4539.1666 | 65 | 1 | 1 | 3979-Other DCS problems | U1-Forced - Immediate | 300-Gas Turbine/Jet Engine (Simple Cycle Operation)
3979 | Other DCS problems | Balance of Plant | Miscellaneous (Balance of Plant) | U1 | Forced - Immediate | 2020 | Gas | GG | 300 | Gas Turbine/Jet Engine (Simple Cycle Operation) | WECC | Summer | 208.04 | 52.01 | 1 | 1 | 3979-Other DCS problems | U1-Forced - Immediate | 300-Gas Turbine/Jet Engine (Simple Cycle Operation)
3979 | Other DCS problems | Balance of Plant | Miscellaneous (Balance of Plant) | U1 | Forced - Immediate | 2020 | Oil | DI | 300 | Gas Turbine/Jet Engine (Simple Cycle Operation) | SERC | Winter | 34.6666 | 65 | 1 | 1 | 3979-Other DCS problems | U1-Forced - Immediate | 300-Gas Turbine/Jet Engine (Simple Cycle Operation)
3979 | Other DCS problems | Balance of Plant | Miscellaneous (Balance of Plant) | U1 | Forced - Immediate | 2020 | Gas | GG | 300 | Gas Turbine/Jet Engine (Simple Cycle Operation) | WECC | Summer | 74.5476 | 52.01 | 1 | 1 | 3979-Other DCS problems | U1-Forced - Immediate | 300-Gas Turbine/Jet Engine (Simple Cycle Operation)
3979 | Other DCS problems | Balance of Plant | Miscellaneous (Balance of Plant) | U1 | Forced - Immediate | 2020 | Gas | GG | 300 | Gas Turbine/Jet Engine (Simple Cycle Operation) | SERC | Winter | 32.9666 | 43 | 1 | 1 | 3979-Other DCS problems | U1-Forced - Immediate | 300-Gas Turbine/Jet Engine (Simple Cycle Operation)
3979 | Other DCS problems | Balance of Plant | Miscellaneous (Balance of Plant) | U1 | Forced - Immediate | 2020 | Oil | DI | 300 | Gas Turbine/Jet Engine (Simple Cycle Operation) | RFC | Summer | 620.6666 | 49 | 7 | 7 | 3979-Other DCS problems | U1-Forced - Immediate | 300-Gas Turbine/Jet Engine (Simple Cycle Operation)
3979 | Other DCS problems | Balance of Plant | Miscellaneous (Balance of Plant) | SF | Startup Failure | 2020 | Gas | GG | 300 | Gas Turbine/Jet Engine (Simple Cycle Operation) | RFC | Summer | 40.45 | 80.9 | 1 | 1 | 3979-Other DCS problems | SF-Startup Failure | 300-Gas Turbine/Jet Engine (Simple Cycle Operation)
3979 | Other DCS problems | Balance of Plant | Miscellaneous (Balance of Plant) | SF | Startup Failure | 2020 | Gas | GG | 300 | Gas Turbine/Jet Engine (Simple Cycle Operation) | RFC | Summer | 229.2166 | 80.9 | 1 | 1 | 3979-Other DCS problems | SF-Startup Failure | 300-Gas Turbine/Jet Engine (Simple Cycle Operation)
3979 | Other DCS problems | Balance of Plant | Miscellaneous (Balance of Plant) | SF | Startup Failure | 2020 | Gas | GG | 300 | Gas Turbine/Jet Engine (Simple Cycle Operation) | RFC | Summer | 5292.2083 | 80.9 | 1 | 1 | 3979-Other DCS problems | SF-Startup Failure | 300-Gas Turbine/Jet Engine (Simple Cycle Operation)
3979 | Other DCS problems | Balance of Plant | Miscellaneous (Balance of Plant) | U1 | Forced - Immediate | 2020 | Oil | DI | 300 | Gas Turbine/Jet Engine (Simple Cycle Operation) | RFC | Summer | 126.3667 | 17 | 3 | 3 | 3979-Other DCS problems | U1-Forced - Immediate | 300-Gas Turbine/Jet Engine (Simple Cycle Operation)
3979 | Other DCS problems | Balance of Plant | Miscellaneous (Balance of Plant) | U1 | Forced - Immediate | 2020 | Gas | GG | 300 | Gas Turbine/Jet Engine (Simple Cycle Operation) | RFC | Off-Peak | 17.6666 | 53 | 1 | 1 | 3979-Other DCS problems | U1-Forced - Immediate | 300-Gas Turbine/Jet Engine (Simple Cycle Operation)
3979 | Other DCS problems | Balance of Plant | Miscellaneous (Balance of Plant) | U1 | Forced - Immediate | 2020 | Gas | GG | 300 | Gas Turbine/Jet Engine (Simple Cycle Operation) | NPCC | Summer | 39.95 | 47 | 1 | 1 | 3979-Other DCS problems | U1-Forced - Immediate | 300-Gas Turbine/Jet Engine (Simple Cycle Operation)
3979 | Other DCS problems | Balance of Plant | Miscellaneous (Balance of Plant) | U1 | Forced - Immediate | 2020 | Gas | GG | 300 | Gas Turbine/Jet Engine (Simple Cycle Operation) | WECC | Summer | 85 | 60 | 2 | 2 | 3979-Other DCS problems | U1-Forced - Immediate | 300-Gas Turbine/Jet Engine (Simple Cycle Operation)
3979 | Other DCS problems | Balance of Plant | Miscellaneous (Balance of Plant) | U1 | Forced - Immediate | 2020 | Gas | GG | 300 | Gas Turbine/Jet Engine (Simple Cycle Operation) | WECC | Winter | 233.3333 | 112 | 3 | 3 | 3979-Other DCS problems | U1-Forced - Immediate | 300-Gas Turbine/Jet Engine (Simple Cycle Operation)
3979 | Other DCS problems | Balance of Plant | Miscellaneous (Balance of Plant) | U1 | Forced - Immediate | 2020 | Oil | DI | 300 | Gas Turbine/Jet Engine (Simple Cycle Operation) | RFC | Summer | 290.4167 | 17 | 3 | 3 | 3979-Other DCS problems | U1-Forced - Immediate | 300-Gas Turbine/Jet Engine (Simple Cycle Operation)
3979 | Other DCS problems | Balance of Plant | Miscellaneous (Balance of Plant) | SF | Startup Failure | 2020 | Gas | GG | 300 | Gas Turbine/Jet Engine (Simple Cycle Operation) | RFC | Summer | 33.7083 | 80.9 | 1 | 1 | 3979-Other DCS problems | SF-Startup Failure | 300-Gas Turbine/Jet Engine (Simple Cycle Operation)
3979 | Other DCS problems | Balance of Plant | Miscellaneous (Balance of Plant) | U1 | Forced - Immediate | 2020 | Gas | GG | 300 | Gas Turbine/Jet Engine (Simple Cycle Operation) | RFC | Off-Peak | 293.53 | 44.7 | 1 | 1 | 3979-Other DCS problems | U1-Forced - Immediate | 300-Gas Turbine/Jet Engine (Simple Cycle Operation)
3979 | Other DCS problems | Balance of Plant | Miscellaneous (Balance of Plant) | U1 | Forced - Immediate | 2020 | Oil | DI | 300 | Gas Turbine/Jet Engine (Simple Cycle Operation) | RFC | Summer | 151.8667 | 17 | 1 | 1 | 3979-Other DCS problems | U1-Forced - Immediate | 300-Gas Turbine/Jet Engine (Simple Cycle Operation)
3979 | Other DCS problems | Balance of Plant | Miscellaneous (Balance of Plant) | U1 | Forced - Immediate | 2020 | Gas | GG | 300 | Gas Turbine/Jet Engine (Simple Cycle Operation) | RFC | Off-Peak | 15.9 | 53 | 1 | 1 | 3979-Other DCS problems | U1-Forced - Immediate | 300-Gas Turbine/Jet Engine (Simple Cycle Operation)
3979 | Other DCS problems | Balance of Plant | Miscellaneous (Balance of Plant) | U1 | Forced - Immediate | 2020 | Hydro | WA | 500 | Pumped Storage/Hydro | SERC | Winter | 94.2 | 36 | 1 | 1 | 3979-Other DCS problems | U1-Forced - Immediate | 500-Pumped Storage/Hydro
3979 | Other DCS problems | Balance of Plant | Miscellaneous (Balance of Plant) | U3 | Forced - Postponed | 2020 | Hydro | WA | 500 | Pumped Storage/Hydro | MRO | Summer | 21.6579 | 99.96 | 1 | 1 | 3979-Other DCS problems | U3-Forced - Postponed | 500-Pumped Storage/Hydro
3979 | Other DCS problems | Balance of Plant | Miscellaneous (Balance of Plant) | U1 | Forced - Immediate | 2020 | Hydro | WA | 500 | Pumped Storage/Hydro | WECC | Off-Peak | 15.3 | 76.5 | 1 | 1 | 3979-Other DCS problems | U1-Forced - Immediate | 500-Pumped Storage/Hydro
3979 | Other DCS problems | Balance of Plant | Miscellaneous (Balance of Plant) | U1 | Forced - Immediate | 2020 | Hydro | WA | 500 | Pumped Storage/Hydro | SERC | Summer | 394.8 | 26.32 | 3 | 3 | 3979-Other DCS problems | U1-Forced - Immediate | 500-Pumped Storage/Hydro
3979 | Other DCS problems | Balance of Plant | Miscellaneous (Balance of Plant) | U1 | Forced - Immediate | 2020 | Hydro | WA | 500 | Pumped Storage/Hydro | SERC | Winter | 62.4 | 36 | 1 | 1 | 3979-Other DCS problems | U1-Forced - Immediate | 500-Pumped Storage/Hydro
3979 | Other DCS problems | Balance of Plant | Miscellaneous (Balance of Plant) | D1 | Forced - Immediate | 2020 | Coal | CC | 800 | Miscellaneous | RFC | Off-Peak | 2777.452 | 455.32 | 1 | 1 | 3979-Other DCS problems | D1-Forced - Immediate | 800-Miscellaneous
3979 | Other DCS problems | Balance of Plant | Miscellaneous (Balance of Plant) | D1 | Forced - Immediate | 2020 | Coal | CC | 800 | Miscellaneous | RFC | Off-Peak | 257.8047 | 454.95 | 1 | 1 | 3979-Other DCS problems | D1-Forced - Immediate | 800-Miscellaneous
3979 | Other DCS problems | Balance of Plant | Miscellaneous (Balance of Plant) | U1 | Forced - Immediate | 2020 | Gas | GG | 800 | Miscellaneous | TRE | Off-Peak | 65.1 | 217 | 1 | 1 | 3979-Other DCS problems | U1-Forced - Immediate | 800-Miscellaneous
3979 | Other DCS problems | Balance of Plant | Miscellaneous (Balance of Plant) | U1 | Forced - Immediate | 2020 | Geothermal | GE | 830 | Geothermal | WECC | Off-Peak | 179.6666 | 55 | 1 | 1 | 3979-Other DCS problems | U1-Forced - Immediate | 830-Geothermal
3979 | Other DCS problems | Balance of Plant | Miscellaneous (Balance of Plant) | D1 | Forced - Immediate | 2020 | Gas | GG | 850 | Combined Cycle Block | RFC | Winter | 2.75 | 15 | 2 | 2 | 3979-Other DCS problems | D1-Forced - Immediate | 850-Combined Cycle Block
3979 | Other DCS problems | Balance of Plant | Miscellaneous (Balance of Plant) | D1 | Forced - Immediate | 2020 | Gas | GG | 850 | Combined Cycle Block | RFC | Winter | 10.0833 | 55 | 1 | 1 | 3979-Other DCS problems | D1-Forced - Immediate | 850-Combined Cycle Block
3979 | Other DCS problems | Balance of Plant | Miscellaneous (Balance of Plant) | D1 | Forced - Immediate | 2020 | Gas | GG | 850 | Combined Cycle Block | SERC | Winter | 7991.3665 | 298 | 1 | 1 | 3979-Other DCS problems | D1-Forced - Immediate | 850-Combined Cycle Block
3979 | Other DCS problems | Balance of Plant | Miscellaneous (Balance of Plant) | U1 | Forced - Immediate | 2020 | Gas | GG | 850 | Combined Cycle Block | NPCC | Off-Peak | 42.2959 | 74.64 | 1 | 1 | 3979-Other DCS problems | U1-Forced - Immediate | 850-Combined Cycle Block
3979 | Other DCS problems | Balance of Plant | Miscellaneous (Balance of Plant) | U1 | Forced - Immediate | 2020 | Gas | GG | 850 | Combined Cycle Block | SERC | Winter | 7250.4 | 848 | 1 | 1 | 3979-Other DCS problems | U1-Forced - Immediate | 850-Combined Cycle Block
3979 | Other DCS problems | Balance of Plant | Miscellaneous (Balance of Plant) | U1 | Forced - Immediate | 2020 | Gas | GG | 850 | Combined Cycle Block | RFC | Summer | 2329.4832 | 487 | 1 | 1 | 3979-Other DCS problems | U1-Forced - Immediate | 850-Combined Cycle Block
3979 | Other DCS problems | Balance of Plant | Miscellaneous (Balance of Plant) | U1 | Forced - Immediate | 2020 | Gas | GG | 850 | Combined Cycle Block | SERC | Winter | 1065 | 284 | 1 | 1 | 3979-Other DCS problems | U1-Forced - Immediate | 850-Combined Cycle Block
3979 | Other DCS problems | Balance of Plant | Miscellaneous (Balance of Plant) | U2 | Forced - Delayed | 2020 | Gas | GG | 851 | CC GT units | NPCC | Winter | 2373.9832 | 253 | 1 | 1 | 3979-Other DCS problems | U2-Forced - Delayed | 851-CC GT units
3979 | Other DCS problems | Balance of Plant | Miscellaneous (Balance of Plant) | U1 | Forced - Immediate | 2020 | Gas | GG | 851 | CC GT units | RFC | Summer | 44.1 | 126 | 1 | 1 | 3979-Other DCS problems | U1-Forced - Immediate | 851-CC GT units
3979 | Other DCS problems | Balance of Plant | Miscellaneous (Balance of Plant) | U1 | Forced - Immediate | 2020 | Gas | GG | 851 | CC GT units | RFC | Summer | 3034.8998 | 267 | 1 | 1 | 3979-Other DCS problems | U1-Forced - Immediate | 851-CC GT units
3979 | Other DCS problems | Balance of Plant | Miscellaneous (Balance of Plant) | U2 | Forced - Delayed | 2020 | Gas | GG | 851 | CC GT units | NPCC | Winter | 2074.8 | 247 | 1 | 1 | 3979-Other DCS problems | U2-Forced - Delayed | 851-CC GT units
3979 | Other DCS problems | Balance of Plant | Miscellaneous (Balance of Plant) | U1 | Forced - Immediate | 2020 | Gas | GG | 852 | CC steam units | RFC | Summer | 4458.1331 | 416 | 1 | 1 | 3979-Other DCS problems | U1-Forced - Immediate | 852-CC steam units
3979 | Other DCS problems | Balance of Plant | Miscellaneous (Balance of Plant) | U2 | Forced - Delayed | 2020 | Waste Heat | WH | 852 | CC steam units | NPCC | Winter | 2197.2998 | 258 | 1 | 1 | 3979-Other DCS problems | U2-Forced - Delayed | 852-CC steam units
3979 | Other DCS problems | Balance of Plant | Miscellaneous (Balance of Plant) | D2 | Forced - Delayed | 2020 | Waste Heat | WH | 852 | CC steam units | NPCC | Winter | 112.6666 | 130 | 1 | 1 | 3979-Other DCS problems | D2-Forced - Delayed | 852-CC steam units
3980 | Programmable Logic Controller (PLC) | Balance of Plant | Miscellaneous (Balance of Plant) | SF | Startup Failure | 2020 | Waste Heat | WH | 100 | Fossil-Steam | WECC | Summer | 2685.4798 | 289.8 | 1 | 1 | 3980-Programmable Logic Controller (PLC) | SF-Startup Failure | 100-Fossil-Steam
3980 | Programmable Logic Controller (PLC) | Balance of Plant | Miscellaneous (Balance of Plant) | U1 | Forced - Immediate | 2020 | Coal | OS | 100 | Fossil-Steam | RFC | Off-Peak | 3116.9667 | 26 | 1 | 1 | 3980-Programmable Logic Controller (PLC) | U1-Forced - Immediate | 100-Fossil-Steam
3980 | Programmable Logic Controller (PLC) | Balance of Plant | Miscellaneous (Balance of Plant) | U1 | Forced - Immediate | 2020 | Coal | CC | 100 | Fossil-Steam | MRO | Summer | 2508.6665 | 530 | 1 | 1 | 3980-Programmable Logic Controller (PLC) | U1-Forced - Immediate | 100-Fossil-Steam
3980 | Programmable Logic Controller (PLC) | Balance of Plant | Miscellaneous (Balance of Plant) | U1 | Forced - Immediate | 2020 | Gas | GG | 300 | Gas Turbine/Jet Engine (Simple Cycle Operation) | WECC | Summer | 58.8 | 49 | 1 | 1 | 3980-Programmable Logic Controller (PLC) | U1-Forced - Immediate | 300-Gas Turbine/Jet Engine (Simple Cycle Operation)
3980 | Programmable Logic Controller (PLC) | Balance of Plant | Miscellaneous (Balance of Plant) | U1 | Forced - Immediate | 2020 | Gas | GG | 300 | Gas Turbine/Jet Engine (Simple Cycle Operation) | NPCC | Winter | 325.8667 | 47 | 1 | 1 | 3980-Programmable Logic Controller (PLC) | U1-Forced - Immediate | 300-Gas Turbine/Jet Engine (Simple Cycle Operation)
3980 | Programmable Logic Controller (PLC) | Balance of Plant | Miscellaneous (Balance of Plant) | U1 | Forced - Immediate | 2020 | Oil | DI | 300 | Gas Turbine/Jet Engine (Simple Cycle Operation) | MRO | Off-Peak | 2808 | 48 | 1 | 1 | 3980-Programmable Logic Controller (PLC) | U1-Forced - Immediate | 300-Gas Turbine/Jet Engine (Simple Cycle Operation)
3980 | Programmable Logic Controller (PLC) | Balance of Plant | Miscellaneous (Balance of Plant) | U1 | Forced - Immediate | 2020 | Oil | DI | 300 | Gas Turbine/Jet Engine (Simple Cycle Operation) | NPCC | Summer | 57.5933 | 16.3 | 1 | 1 | 3980-Programmable Logic Controller (PLC) | U1-Forced - Immediate | 300-Gas Turbine/Jet Engine (Simple Cycle Operation)
3980 | Programmable Logic Controller (PLC) | Balance of Plant | Miscellaneous (Balance of Plant) | D1 | Forced - Immediate | 2020 | Gas | GG | 300 | Gas Turbine/Jet Engine (Simple Cycle Operation) | NPCC | Off-Peak | 0.23666 | 14.2 | 1 | 1 | 3980-Programmable Logic Controller (PLC) | D1-Forced - Immediate | 300-Gas Turbine/Jet Engine (Simple Cycle Operation)
3980 | Programmable Logic Controller (PLC) | Balance of Plant | Miscellaneous (Balance of Plant) | SF | Startup Failure | 2020 | Oil | DI | 300 | Gas Turbine/Jet Engine (Simple Cycle Operation) | SERC | Off-Peak | 23.6 | 12 | 1 | 1 | 3980-Programmable Logic Controller (PLC) | SF-Startup Failure | 300-Gas Turbine/Jet Engine (Simple Cycle Operation)
3980 | Programmable Logic Controller (PLC) | Balance of Plant | Miscellaneous (Balance of Plant) | U1 | Forced - Immediate | 2020 | Gas | GG | 300 | Gas Turbine/Jet Engine (Simple Cycle Operation) | MRO | Summer | 6798.55 | 47 | 1 | 1 | 3980-Programmable Logic Controller (PLC) | U1-Forced - Immediate | 300-Gas Turbine/Jet Engine (Simple Cycle Operation)
3980 | Programmable Logic Controller (PLC) | Balance of Plant | Miscellaneous (Balance of Plant) | U1 | Forced - Immediate | 2020 | Oil | DI | 300 | Gas Turbine/Jet Engine (Simple Cycle Operation) | NPCC | Summer | 12.4967 | 16.3 | 1 | 1 | 3980-Programmable Logic Controller (PLC) | U1-Forced - Immediate | 300-Gas Turbine/Jet Engine (Simple Cycle Operation)
3980 | Programmable Logic Controller (PLC) | Balance of Plant | Miscellaneous (Balance of Plant) | U1 | Forced - Immediate | 2020 | Gas | GG | 300 | Gas Turbine/Jet Engine (Simple Cycle Operation) | WECC | Summer | 31.85 | 49 | 1 | 1 | 3980-Programmable Logic Controller (PLC) | U1-Forced - Immediate | 300-Gas Turbine/Jet Engine (Simple Cycle Operation)
3980 | Programmable Logic Controller (PLC) | Balance of Plant | Miscellaneous (Balance of Plant) | U1 | Forced - Immediate | 2020 | Oil | DI | 300 | Gas Turbine/Jet Engine (Simple Cycle Operation) | MRO | Off-Peak | 1044 | 48 | 1 | 1 | 3980-Programmable Logic Controller (PLC) | U1-Forced - Immediate | 300-Gas Turbine/Jet Engine (Simple Cycle Operation)
3980 | Programmable Logic Controller (PLC) | Balance of Plant | Miscellaneous (Balance of Plant) | U1 | Forced - Immediate | 2020 | Oil | DI | 300 | Gas Turbine/Jet Engine (Simple Cycle Operation) | NPCC | Summer | 2.595 | 17.3 | 1 | 1 | 3980-Programmable Logic Controller (PLC) | U1-Forced - Immediate | 300-Gas Turbine/Jet Engine (Simple Cycle Operation)
3980 | Programmable Logic Controller (PLC) | Balance of Plant | Miscellaneous (Balance of Plant) | SF | Startup Failure | 2020 | Gas | GG | 300 | Gas Turbine/Jet Engine (Simple Cycle Operation) | NPCC | Off-Peak | 0.81997 | 49.2 | 1 | 1 | 3980-Programmable Logic Controller (PLC) | SF-Startup Failure | 300-Gas Turbine/Jet Engine (Simple Cycle Operation)
3980 | Programmable Logic Controller (PLC) | Balance of Plant | Miscellaneous (Balance of Plant) | U1 | Forced - Immediate | 2020 | Gas | GG | 300 | Gas Turbine/Jet Engine (Simple Cycle Operation) | WECC | Summer | 256.4333 | 49 | 1 | 1 | 3980-Programmable Logic Controller (PLC) | U1-Forced - Immediate | 300-Gas Turbine/Jet Engine (Simple Cycle Operation)
3980 | Programmable Logic Controller (PLC) | NULL | NULL | U1 | Forced - Immediate | 2020 | Hydro | WA | 500 | Pumped Storage/Hydro | SERC | Summer | 323.4 | 36 | 1 | 1 | 3980-Programmable Logic Controller (PLC) | U1-Forced - Immediate | 500-Pumped Storage/Hydro
3980 | Programmable Logic Controller (PLC) | NULL | NULL | U1 | Forced - Immediate | 2020 | Hydro | WA | 500 | Pumped Storage/Hydro | WECC | Summer | 1.76 | 52.8 | 1 | 1 | 3980-Programmable Logic Controller (PLC) | U1-Forced - Immediate | 500-Pumped Storage/Hydro
3980 | Programmable Logic Controller (PLC) | NULL | NULL | U1 | Forced - Immediate | 2020 | Hydro | WA | 500 | Pumped Storage/Hydro | NPCC | Summer | 162 | 81 | 1 | 1 | 3980-Programmable Logic Controller (PLC) | U1-Forced - Immediate | 500-Pumped Storage/Hydro
3980 | Programmable Logic Controller (PLC) | NULL | NULL | SF | Startup Failure | 2020 | Hydro | WA | 500 | Pumped Storage/Hydro | MRO | Summer | 4.2 | 21 | 1 | 1 | 3980-Programmable Logic Controller (PLC) | SF-Startup Failure | 500-Pumped Storage/Hydro
3980 | Programmable Logic Controller (PLC) | NULL | NULL | U1 | Forced - Immediate | 2020 | Hydro | WA | 500 | Pumped Storage/Hydro | NPCC | Summer | 61.1583 | 20.5 | 1 | 1 | 3980-Programmable Logic Controller (PLC) | U1-Forced - Immediate | 500-Pumped Storage/Hydro
3980 | Programmable Logic Controller (PLC) | NULL | NULL | U1 | Forced - Immediate | 2020 | Hydro | WA | 500 | Pumped Storage/Hydro | SERC | Summer | 400.2 | 36 | 1 | 1 | 3980-Programmable Logic Controller (PLC) | U1-Forced - Immediate | 500-Pumped Storage/Hydro
3980 | Programmable Logic Controller (PLC) | NULL | NULL | U1 | Forced - Immediate | 2020 | Hydro | WA | 500 | Pumped Storage/Hydro | MRO | Off-Peak | 233.73 | 129.85 | 1 | 1 | 3980-Programmable Logic Controller (PLC) | U1-Forced - Immediate | 500-Pumped Storage/Hydro
3980 | Programmable Logic Controller (PLC) | NULL | NULL | U1 | Forced - Immediate | 2020 | Hydro | WA | 500 | Pumped Storage/Hydro | WECC | Off-Peak | 377.1285 | 51.31 | 1 | 1 | 3980-Programmable Logic Controller (PLC) | U1-Forced - Immediate | 500-Pumped Storage/Hydro
3980 | Programmable Logic Controller (PLC) | NULL | NULL | SF | Startup Failure | 2020 | Hydro | WA | 500 | Pumped Storage/Hydro | WECC | Off-Peak | 1.4425 | 17.31 | 1 | 1 | 3980-Programmable Logic Controller (PLC) | SF-Startup Failure | 500-Pumped Storage/Hydro
3980 | Programmable Logic Controller (PLC) | NULL | NULL | SF | Startup Failure | 2020 | Hydro | WA | 500 | Pumped Storage/Hydro | MRO | Summer | 10.15 | 21 | 1 | 1 | 3980-Programmable Logic Controller (PLC) | SF-Startup Failure | 500-Pumped Storage/Hydro
3980 | Programmable Logic Controller (PLC) | NULL | NULL | U1 | Forced - Immediate | 2020 | Hydro | WA | 500 | Pumped Storage/Hydro | WECC | Off-Peak | 48.2125 | 50.75 | 1 | 1 | 3980-Programmable Logic Controller (PLC) | U1-Forced - Immediate | 500-Pumped Storage/Hydro
3980 | Programmable Logic Controller (PLC) | NULL | NULL | U1 | Forced - Immediate | 2020 | Hydro | WA | 500 | Pumped Storage/Hydro | SERC | Summer | 22.8 | 28.5 | 1 | 1 | 3980-Programmable Logic Controller (PLC) | U1-Forced - Immediate | 500-Pumped Storage/Hydro
3980 | Programmable Logic Controller (PLC) | Balance of Plant | Miscellaneous (Balance of Plant) | D1 | Forced - Immediate | 2020 | Other | WD | 650 | Fluidized Bed | NPCC | Summer | 106.8 | 26.7 | 1 | 1 | 3980-Programmable Logic Controller (PLC) | D1-Forced - Immediate | 650-Fluidized Bed
3980 | Programmable Logic Controller (PLC) | Balance of Plant | Miscellaneous (Balance of Plant) | U1 | Forced - Immediate | 2020 | Other | BM | 650 | Fluidized Bed | WECC | Off-Peak | 152.4 | 18 | 1 | 1 | 3980-Programmable Logic Controller (PLC) | U1-Forced - Immediate | 650-Fluidized Bed
3980 | Programmable Logic Controller (PLC) | Balance of Plant | Miscellaneous (Balance of Plant) | SF | Startup Failure | 2020 | Gas | GG | 851 | CC GT units | RFC | Summer | 184.7999 | 126 | 1 | 1 | 3980-Programmable Logic Controller (PLC) | SF-Startup Failure | 851-CC GT units
3980 | Programmable Logic Controller (PLC) | Balance of Plant | Miscellaneous (Balance of Plant) | D1 | Forced - Immediate | 2020 | Waste Heat | WH | 852 | CC steam units | RFC | Summer | 92.9866 | 63.4 | 1 | 1 | 3980-Programmable Logic Controller (PLC) | D1-Forced - Immediate | 852-CC steam units
3981 | PLC - data highway | Balance of Plant | Miscellaneous (Balance of Plant) | U1 | Forced - Immediate | 2020 | Other | WD | 100 | Fossil-Steam | SERC | Summer | 391 | 51 | 1 | 1 | 3981-PLC - data highway | U1-Forced - Immediate | 100-Fossil-Steam
3981 | PLC - data highway | Balance of Plant | Miscellaneous (Balance of Plant) | U1 | Forced - Immediate | 2020 | Gas | GG | 300 | Gas Turbine/Jet Engine (Simple Cycle Operation) | WECC | Off-Peak | 844.8 | 48 | 1 | 1 | 3981-PLC - data highway | U1-Forced - Immediate | 300-Gas Turbine/Jet Engine (Simple Cycle Operation)
3981 | PLC - data highway | Balance of Plant | Miscellaneous (Balance of Plant) | U1 | Forced - Immediate | 2020 | Gas | GG | 300 | Gas Turbine/Jet Engine (Simple Cycle Operation) | TRE | Summer | 118.8333 | 46 | 1 | 1 | 3981-PLC - data highway | U1-Forced - Immediate | 300-Gas Turbine/Jet Engine (Simple Cycle Operation)
3981 | PLC - data highway | Balance of Plant | Miscellaneous (Balance of Plant) | U1 | Forced - Immediate | 2020 | Gas | GG | 300 | Gas Turbine/Jet Engine (Simple Cycle Operation) | RFC | Summer | 14.7 | 42 | 12 | 12 | 3981-PLC - data highway | U1-Forced - Immediate | 300-Gas Turbine/Jet Engine (Simple Cycle Operation)
3981 | PLC - data highway | Balance of Plant | Miscellaneous (Balance of Plant) | U1 | Forced - Immediate | 2020 | Gas | GG | 300 | Gas Turbine/Jet Engine (Simple Cycle Operation) | RFC | Summer | 18.2 | 42 | 4 | 4 | 3981-PLC - data highway | U1-Forced - Immediate | 300-Gas Turbine/Jet Engine (Simple Cycle Operation)
3981 | PLC - data highway | Balance of Plant | Miscellaneous (Balance of Plant) | U1 | Forced - Immediate | 2020 | Gas | GG | 300 | Gas Turbine/Jet Engine (Simple Cycle Operation) | WECC | Off-Peak | 125.0833 | 19 | 2 | 2 | 3981-PLC - data highway | U1-Forced - Immediate | 300-Gas Turbine/Jet Engine (Simple Cycle Operation)
3981 | PLC - data highway | Balance of Plant | Miscellaneous (Balance of Plant) | U1 | Forced - Immediate | 2020 | Gas | GG | 300 | Gas Turbine/Jet Engine (Simple Cycle Operation) | WECC | Summer | 155.1666 | 47.5 | 1 | 1 | 3981-PLC - data highway | U1-Forced - Immediate | 300-Gas Turbine/Jet Engine (Simple Cycle Operation)
3981 | PLC - data highway | Balance of Plant | Miscellaneous (Balance of Plant) | U1 | Forced - Immediate | 2020 | Oil | DI | 300 | Gas Turbine/Jet Engine (Simple Cycle Operation) | WECC | Off-Peak | 1012.5 | 54 | 1 | 1 | 3981-PLC - data highway | U1-Forced - Immediate | 300-Gas Turbine/Jet Engine (Simple Cycle Operation)
3981 | PLC - data highway | Balance of Plant | Miscellaneous (Balance of Plant) | U1 | Forced - Immediate | 2020 | Oil | DI | 300 | Gas Turbine/Jet Engine (Simple Cycle Operation) | WECC | Off-Peak | 4380.3 | 54 | 1 | 1 | 3981-PLC - data highway | U1-Forced - Immediate | 300-Gas Turbine/Jet Engine (Simple Cycle Operation)
3981 | PLC - data highway | Balance of Plant | Miscellaneous (Balance of Plant) | U1 | Forced - Immediate | 2020 | Gas | GG | 300 | Gas Turbine/Jet Engine (Simple Cycle Operation) | WECC | Off-Peak | 0.79997 | 48 | 1 | 1 | 3981-PLC - data highway | U1-Forced - Immediate | 300-Gas Turbine/Jet Engine (Simple Cycle Operation)
3981 | PLC - data highway | Balance of Plant | Miscellaneous (Balance of Plant) | U1 | Forced - Immediate | 2020 | Gas | GG | 300 | Gas Turbine/Jet Engine (Simple Cycle Operation) | WECC | Off-Peak | 884 | 48 | 1 | 1 | 3981-PLC - data highway | U1-Forced - Immediate | 300-Gas Turbine/Jet Engine (Simple Cycle Operation)
3981 | PLC - data highway | Balance of Plant | Miscellaneous (Balance of Plant) | U1 | Forced - Immediate | 2020 | Oil | KE | 300 | Gas Turbine/Jet Engine (Simple Cycle Operation) | NPCC | Off-Peak | 17.0833 | 41 | 1 | 1 | 3981-PLC - data highway | U1-Forced - Immediate | 300-Gas Turbine/Jet Engine (Simple Cycle Operation)
3981 | PLC - data highway | Balance of Plant | Miscellaneous (Balance of Plant) | U1 | Forced - Immediate | 2020 | Oil | DI | 300 | Gas Turbine/Jet Engine (Simple Cycle Operation) | WECC | Off-Peak | 355.5 | 54 | 1 | 1 | 3981-PLC - data highway | U1-Forced - Immediate | 300-Gas Turbine/Jet Engine (Simple Cycle Operation)
3981 | PLC - data highway | NULL | NULL | SF | Startup Failure | 2020 | Hydro | WA | 500 | Pumped Storage/Hydro | MRO | Summer | 489.951 | 26.46 | 1 | 1 | 3981-PLC - data highway | SF-Startup Failure | 500-Pumped Storage/Hydro
3981 | PLC - data highway | NULL | NULL | U1 | Forced - Immediate | 2020 | Hydro | WA | 500 | Pumped Storage/Hydro | MRO | Off-Peak | 34.1333 | 32 | 1 | 1 | 3981-PLC - data highway | U1-Forced - Immediate | 500-Pumped Storage/Hydro
3981 | PLC - data highway | NULL | NULL | U2 | Forced - Delayed | 2020 | Hydro | WA | 500 | Pumped Storage/Hydro | MRO | Summer | 31.0987 | 33.32 | 1 | 1 | 3981-PLC - data highway | U2-Forced - Delayed | 500-Pumped Storage/Hydro
3981 | PLC - data highway | Balance of Plant | Miscellaneous (Balance of Plant) | U1 | Forced - Immediate | 2020 | Gas | GG | 850 | Combined Cycle Block | MRO | Off-Peak | 696.9999 | 255 | 1 | 1 | 3981-PLC - data highway | U1-Forced - Immediate | 850-Combined Cycle Block
3982 | PLC - hardware problems (including card failure) | Balance of Plant | Miscellaneous (Balance of Plant) | U1 | Forced - Immediate | 2020 | Coal | CC | 100 | Fossil-Steam | WECC | Summer | 3073.4999 | 270 | 1 | 1 | 3982-PLC - hardware problems (including card failure) | U1-Forced - Immediate | 100-Fossil-Steam
3982 | PLC - hardware problems (including card failure) | Balance of Plant | Miscellaneous (Balance of Plant) | U1 | Forced - Immediate | 2020 | Gas | OG | 100 | Fossil-Steam | RFC | Summer | 187.6667 | 20 | 1 | 1 | 3982-PLC - hardware problems (including card failure) | U1-Forced - Immediate | 100-Fossil-Steam
3982 | PLC - hardware problems (including card failure) | Balance of Plant | Miscellaneous (Balance of Plant) | D1 | Forced - Immediate | 2020 | Coal | CC | 100 | Fossil-Steam | WECC | Winter | 159.0833 | 115 | 2 | 2 | 3982-PLC - hardware problems (including card failure) | D1-Forced - Immediate | 100-Fossil-Steam
3982 | PLC - hardware problems (including card failure) | Balance of Plant | Miscellaneous (Balance of Plant) | U1 | Forced - Immediate | 2020 | Coal | CC | 100 | Fossil-Steam | WECC | Summer | 1080 | 270 | 1 | 1 | 3982-PLC - hardware problems (including card failure) | U1-Forced - Immediate | 100-Fossil-Steam
3982 | PLC - hardware problems (including card failure) | Balance of Plant | Miscellaneous (Balance of Plant) | D1 | Forced - Immediate | 2020 | Coal | CC | 100 | Fossil-Steam | SERC | Summer | 104.01 | 34.67 | 1 | 1 | 3982-PLC - hardware problems (including card failure) | D1-Forced - Immediate | 100-Fossil-Steam
3982 | PLC - hardware problems (including card failure) | Balance of Plant | Miscellaneous (Balance of Plant) | D1 | Forced - Immediate | 2020 | Nuclear | NU | 200 | Nuclear | RFC | Summer | 2049.4667 | 8 | 1 | 1 | 3982-PLC - hardware problems (including card failure) | D1-Forced - Immediate | 200-Nuclear
3982 | PLC - hardware problems (including card failure) | Balance of Plant | Miscellaneous (Balance of Plant) | D1 | Forced - Immediate | 2020 | Nuclear | NU | 200 | Nuclear | RFC | Summer | 532 | 7 | 1 | 1 | 3982-PLC - hardware problems (including card failure) | D1-Forced - Immediate | 200-Nuclear
3982 | PLC - hardware problems (including card failure) | Balance of Plant | Miscellaneous (Balance of Plant) | U1 | Forced - Immediate | 2020 | Gas | GG | 300 | Gas Turbine/Jet Engine (Simple Cycle Operation) | MRO | Summer | 59.5833 | 55 | 1 | 1 | 3982-PLC - hardware problems (including card failure) | U1-Forced - Immediate | 300-Gas Turbine/Jet Engine (Simple Cycle Operation)
3982 | PLC - hardware problems (including card failure) | Balance of Plant | Miscellaneous (Balance of Plant) | U1 | Forced - Immediate | 2020 | Gas | GG | 300 | Gas Turbine/Jet Engine (Simple Cycle Operation) | WECC | Summer | 112 | 112 | 1 | 1 | 3982-PLC - hardware problems (including card failure) | U1-Forced - Immediate | 300-Gas Turbine/Jet Engine (Simple Cycle Operation)
3982 | PLC - hardware problems (including card failure) | Balance of Plant | Miscellaneous (Balance of Plant) | U1 | Forced - Immediate | 2020 | Gas | GG | 300 | Gas Turbine/Jet Engine (Simple Cycle Operation) | WECC | Winter | 913.5 | 45 | 1 | 1 | 3982-PLC - hardware problems (including card failure) | U1-Forced - Immediate | 300-Gas Turbine/Jet Engine (Simple Cycle Operation)
3982 | PLC - hardware problems (including card failure) | Balance of Plant | Miscellaneous (Balance of Plant) | SF | Startup Failure | 2020 | Gas | GG | 300 | Gas Turbine/Jet Engine (Simple Cycle Operation) | NPCC | Summer | 813.2 | 38 | 1 | 1 | 3982-PLC - hardware problems (including card failure) | SF-Startup Failure | 300-Gas Turbine/Jet Engine (Simple Cycle Operation)
3982 | PLC - hardware problems (including card failure) | Balance of Plant | Miscellaneous (Balance of Plant) | U1 | Forced - Immediate | 2020 | Gas | GG | 300 | Gas Turbine/Jet Engine (Simple Cycle Operation) | WECC | Winter | 315.875 | 47.5 | 1 | 1 | 3982-PLC - hardware problems (including card failure) | U1-Forced - Immediate | 300-Gas Turbine/Jet Engine (Simple Cycle Operation)
3982 | PLC - hardware problems (including card failure) | Balance of Plant | Miscellaneous (Balance of Plant) | U1 | Forced - Immediate | 2020 | Gas | GG | 300 | Gas Turbine/Jet Engine (Simple Cycle Operation) | TRE | Off-Peak | 516 | 48 | 1 | 1 | 3982-PLC - hardware problems (including card failure) | U1-Forced - Immediate | 300-Gas Turbine/Jet Engine (Simple Cycle Operation)
3982 | PLC - hardware problems (including card failure) | Balance of Plant | Miscellaneous (Balance of Plant) | U1 | Forced - Immediate | 2020 | Gas | GG | 300 | Gas Turbine/Jet Engine (Simple Cycle Operation) | RFC | Summer | 168 | 42 | 2 | 2 | 3982-PLC - hardware problems (including card failure) | U1-Forced - Immediate | 300-Gas Turbine/Jet Engine (Simple Cycle Operation)
3982 | PLC - hardware problems (including card failure) | Balance of Plant | Miscellaneous (Balance of Plant) | U1 | Forced - Immediate | 2020 | Oil | KE | 300 | Gas Turbine/Jet Engine (Simple Cycle Operation) | NPCC | Off-Peak | 43.0667 | 19 | 1 | 1 | 3982-PLC - hardware problems (including card failure) | U1-Forced - Immediate | 300-Gas Turbine/Jet Engine (Simple Cycle Operation)
3982 | PLC - hardware problems (including card failure) | NULL | NULL | U1 | Forced - Immediate | 2020 | Hydro | WA | 500 | Pumped Storage/Hydro | MRO | Winter | 4.2667 | 32 | 1 | 1 | 3982-PLC - hardware problems (including card failure) | U1-Forced - Immediate | 500-Pumped Storage/Hydro
3982 | PLC - hardware problems (including card failure) | NULL | NULL | U1 | Forced - Immediate | 2020 | Hydro | WA | 500 | Pumped Storage/Hydro | SERC | Off-Peak | 44 | 66 | 1 | 1 | 3982-PLC - hardware problems (including card failure) | U1-Forced - Immediate | 500-Pumped Storage/Hydro
3982 | PLC - hardware problems (including card failure) | NULL | NULL | U1 | Forced - Immediate | 2020 | Hydro | WA | 500 | Pumped Storage/Hydro | MRO | Winter | 61.3333 | 32 | 1 | 1 | 3982-PLC - hardware problems (including card failure) | U1-Forced - Immediate | 500-Pumped Storage/Hydro
3982 | PLC - hardware problems (including card failure) | NULL | NULL | U1 | Forced - Immediate | 2020 | Hydro | WA | 500 | Pumped Storage/Hydro | WECC | Summer | 121.8 | 36 | 1 | 1 | 3982-PLC - hardware problems (including card failure) | U1-Forced - Immediate | 500-Pumped Storage/Hydro
3982 | PLC - hardware problems (including card failure) | NULL | NULL | U1 | Forced - Immediate | 2020 | Hydro | WA | 500 | Pumped Storage/Hydro | WECC | Summer | 1528.308 | 141.51 | 1 | 1 | 3982-PLC - hardware problems (including card failure) | U1-Forced - Immediate | 500-Pumped Storage/Hydro
3982 | PLC - hardware problems (including card failure) | NULL | NULL | U1 | Forced - Immediate | 2020 | Hydro | WA | 500 | Pumped Storage/Hydro | MRO | Winter | 27.7333 | 32 | 1 | 1 | 3982-PLC - hardware problems (including card failure) | U1-Forced - Immediate | 500-Pumped Storage/Hydro
3982 | PLC - hardware problems (including card failure) | Balance of Plant | Miscellaneous (Balance of Plant) | D1 | Forced - Immediate | 2020 | Coal | CC | 650 | Fluidized Bed | RFC | Summer | 1086.5 | 410 | 1 | 1 | 3982-PLC - hardware problems (including card failure) | D1-Forced - Immediate | 650-Fluidized Bed
3982 | PLC - hardware problems (including card failure) | Balance of Plant | Miscellaneous (Balance of Plant) | D1 | Forced - Immediate | 2020 | Coal | CC | 650 | Fluidized Bed | RFC | Summer | 5344.9998 | 300 | 1 | 1 | 3982-PLC - hardware problems (including card failure) | D1-Forced - Immediate | 650-Fluidized Bed
3982 | PLC - hardware problems (including card failure) | Balance of Plant | Miscellaneous (Balance of Plant) | D1 | Forced - Immediate | 2020 | Coal | CC | 650 | Fluidized Bed | RFC | Summer | 973.7498 | 285 | 1 | 1 | 3982-PLC - hardware problems (including card failure) | D1-Forced - Immediate | 650-Fluidized Bed
3982 | PLC - hardware problems (including card failure) | Balance of Plant | Miscellaneous (Balance of Plant) | U1 | Forced - Immediate | 2020 | Coal | CC | 650 | Fluidized Bed | RFC | Summer | 32584.9997 | 525 | 1 | 1 | 3982-PLC - hardware problems (including card failure) | U1-Forced - Immediate | 650-Fluidized Bed
3982 | PLC - hardware problems (including card failure) | Balance of Plant | Miscellaneous (Balance of Plant) | U1 | Forced - Immediate | 2020 | Gas | GG | 850 | Combined Cycle Block | RFC | Off-Peak | 220.4 | 57 | 1 | 1 | 3982-PLC - hardware problems (including card failure) | U1-Forced - Immediate | 850-Combined Cycle Block
3982 | PLC - hardware problems (including card failure) | Balance of Plant | Miscellaneous (Balance of Plant) | U1 | Forced - Immediate | 2020 | Gas | GG | 851 | CC GT units | NPCC | Off-Peak | 1805.7333 | 232 | 1 | 1 | 3982-PLC - hardware problems (including card failure) | U1-Forced - Immediate | 851-CC GT units
3982 | PLC - hardware problems (including card failure) | Balance of Plant | Miscellaneous (Balance of Plant) | D1 | Forced - Immediate | 2020 | Waste Heat | WH | 852 | CC steam units | NPCC | Off-Peak | 1096.55 | 120.5 | 1 | 1 | 3982-PLC - hardware problems (including card failure) | D1-Forced - Immediate | 852-CC steam units
3982 | PLC - hardware problems (including card failure) | Balance of Plant | Miscellaneous (Balance of Plant) | U2 | Forced - Delayed | 2020 | Waste Heat | WH | 852 | CC steam units | NPCC | Off-Peak | 367.8666 | 248 | 1 | 1 | 3982-PLC - hardware problems (including card failure) | U2-Forced - Delayed | 852-CC steam units
3982 | PLC - hardware problems (including card failure) | Balance of Plant | Miscellaneous (Balance of Plant) | D1 | Forced - Immediate | 2020 | Waste Heat | WH | 852 | CC steam units | WECC | Summer | 22.5 | 15 | 1 | 1 | 3982-PLC - hardware problems (including card failure) | D1-Forced - Immediate | 852-CC steam units
3982 | PLC - hardware problems (including card failure) | Balance of Plant | Miscellaneous (Balance of Plant) | U1 | Forced - Immediate | 2020 | Gas | GG | 861 | CoG GT units | TRE | Off-Peak | 11.6666 | 70 | 1 | 1 | 3982-PLC - hardware problems (including card failure) | U1-Forced - Immediate | 861-CoG GT units
3983 | PLC - internal and termination wiring | Balance of Plant | Miscellaneous (Balance of Plant) | U1 | Forced - Immediate | 2020 | Gas | GG | 300 | Gas Turbine/Jet Engine (Simple Cycle Operation) | NPCC | Summer | 516.8 | 38 | 1 | 1 | 3983-PLC - internal and termination wiring | U1-Forced - Immediate | 300-Gas Turbine/Jet Engine (Simple Cycle Operation)
3983 | PLC - internal and termination wiring | Balance of Plant | Miscellaneous (Balance of Plant) | D1 | Forced - Immediate | 2020 | Gas | GG | 300 | Gas Turbine/Jet Engine (Simple Cycle Operation) | NPCC | Summer | 5.45 | 21.8 | 1 | 1 | 3983-PLC - internal and termination wiring | D1-Forced - Immediate | 300-Gas Turbine/Jet Engine (Simple Cycle Operation)
3983 | PLC - internal and termination wiring | Balance of Plant | Miscellaneous (Balance of Plant) | U1 | Forced - Immediate | 2020 | Gas | GG | 300 | Gas Turbine/Jet Engine (Simple Cycle Operation) | TRE | Summer | 56.8 | 48 | 1 | 1 | 3983-PLC - internal and termination wiring | U1-Forced - Immediate | 300-Gas Turbine/Jet Engine (Simple Cycle Operation)
3983 | PLC - internal and termination wiring | Balance of Plant | Miscellaneous (Balance of Plant) | D1 | Forced - Immediate | 2020 | Gas | GG | 300 | Gas Turbine/Jet Engine (Simple Cycle Operation) | NPCC | Summer | 318.6133 | 23.2 | 1 | 1 | 3983-PLC - internal and termination wiring | D1-Forced - Immediate | 300-Gas Turbine/Jet Engine (Simple Cycle Operation)
3983 | PLC - internal and termination wiring | Balance of Plant | Miscellaneous (Balance of Plant) | U1 | Forced - Immediate | 2020 | Gas | GG | 300 | Gas Turbine/Jet Engine (Simple Cycle Operation) | SERC | Summer | 1954.7999 | 162 | 1 | 1 | 3983-PLC - internal and termination wiring | U1-Forced - Immediate | 300-Gas Turbine/Jet Engine (Simple Cycle Operation)
3983 | PLC - internal and termination wiring | NULL | NULL | SF | Startup Failure | 2020 | Hydro | WA | 500 | Pumped Storage/Hydro | MRO | Winter | 26.1333 | 32 | 1 | 1 | 3983-PLC - internal and termination wiring | SF-Startup Failure | 500-Pumped Storage/Hydro
3983 | PLC - internal and termination wiring | NULL | NULL | U2 | Forced - Delayed | 2020 | Hydro | WA | 500 | Pumped Storage/Hydro | WECC | Off-Peak | 367.08 | 43.7 | 1 | 1 | 3983-PLC - internal and termination wiring | U2-Forced - Delayed | 500-Pumped Storage/Hydro
3983 | PLC - internal and termination wiring | NULL | NULL | U1 | Forced - Immediate | 2020 | Hydro | WA | 500 | Pumped Storage/Hydro | WECC | Off-Peak | 486.115 | 90.3 | 1 | 1 | 3983-PLC - internal and termination wiring | U1-Forced - Immediate | 500-Pumped Storage/Hydro
3983 | PLC - internal and termination wiring | NULL | NULL | SF | Startup Failure | 2020 | Hydro | WA | 500 | Pumped Storage/Hydro | SERC | Winter | 57 | 28.5 | 1 | 1 | 3983-PLC - internal and termination wiring | SF-Startup Failure | 500-Pumped Storage/Hydro
3984 | PLC - logic problems | Balance of Plant | Miscellaneous (Balance of Plant) | D1 | Forced - Immediate | 2020 | Coal | CC | 100 | Fossil-Steam | MRO | Off-Peak | 33.3333 | 50 | 1 | 1 | 3984-PLC - logic problems | D1-Forced - Immediate | 100-Fossil-Steam
3984 | PLC - logic problems | Balance of Plant | Miscellaneous (Balance of Plant) | U1 | Forced - Immediate | 2020 | Coal | OS | 100 | Fossil-Steam | RFC | Off-Peak | 1067.95 | 39 | 1 | 1 | 3984-PLC - logic problems | U1-Forced - Immediate | 100-Fossil-Steam
3984 | PLC - logic problems | Balance of Plant | Miscellaneous (Balance of Plant) | U1 | Forced - Immediate | 2020 | Gas | GG | 100 | Fossil-Steam | MRO | Summer | 705.6 | 504 | 1 | 1 | 3984-PLC - logic problems | U1-Forced - Immediate | 100-Fossil-Steam
3984 | PLC - logic problems | Balance of Plant | Miscellaneous (Balance of Plant) | U1 | Forced - Immediate | 2020 | Gas | GG | 300 | Gas Turbine/Jet Engine (Simple Cycle Operation) | NPCC | Off-Peak | 460 | 48 | 1 | 1 | 3984-PLC - logic problems | U1-Forced - Immediate | 300-Gas Turbine/Jet Engine (Simple Cycle Operation)
3984 | PLC - logic problems | Balance of Plant | Miscellaneous (Balance of Plant) | U1 | Forced - Immediate | 2020 | Gas | GG | 300 | Gas Turbine/Jet Engine (Simple Cycle Operation) | WECC | Winter | 26.8333 | 46 | 1 | 1 | 3984-PLC - logic problems | U1-Forced - Immediate | 300-Gas Turbine/Jet Engine (Simple Cycle Operation)
3984 | PLC - logic problems | Balance of Plant | Miscellaneous (Balance of Plant) | SF | Startup Failure | 2020 | Oil | DI | 300 | Gas Turbine/Jet Engine (Simple Cycle Operation) | SERC | Winter | 14.9 | 14.9 | 1 | 1 | 3984-PLC - logic problems | SF-Startup Failure | 300-Gas Turbine/Jet Engine (Simple Cycle Operation)
3984 | PLC - logic problems | Balance of Plant | Miscellaneous (Balance of Plant) | SF | Startup Failure | 2020 | Oil | DI | 300 | Gas Turbine/Jet Engine (Simple Cycle Operation) | SERC | Winter | 3.1167 | 11 | 1 | 1 | 3984-PLC - logic problems | SF-Startup Failure | 300-Gas Turbine/Jet Engine (Simple Cycle Operation)
3984 | PLC - logic problems | Balance of Plant | Miscellaneous (Balance of Plant) | U1 | Forced - Immediate | 2020 | Gas | GG | 300 | Gas Turbine/Jet Engine (Simple Cycle Operation) | NPCC | Summer | 16.4667 | 38 | 1 | 1 | 3984-PLC - logic problems | U1-Forced - Immediate | 300-Gas Turbine/Jet Engine (Simple Cycle Operation)
3984 | PLC - logic problems | Balance of Plant | Miscellaneous (Balance of Plant) | U1 | Forced - Immediate | 2020 | Oil | DI | 300 | Gas Turbine/Jet Engine (Simple Cycle Operation) | NPCC | Off-Peak | 932.65 | 23 | 1 | 1 | 3984-PLC - logic problems | U1-Forced - Immediate | 300-Gas Turbine/Jet Engine (Simple Cycle Operation)
3984 | PLC - logic problems | NULL | NULL | U1 | Forced - Immediate | 2020 | Hydro | WA | 500 | Pumped Storage/Hydro | SERC | Off-Peak | 36 | 54 | 1 | 1 | 3984-PLC - logic problems | U1-Forced - Immediate | 500-Pumped Storage/Hydro
3984 | PLC - logic problems | NULL | NULL | U1 | Forced - Immediate | 2020 | Hydro | WA | 500 | Pumped Storage/Hydro | NPCC | Summer | 23.6667 | 20 | 1 | 1 | 3984-PLC - logic problems | U1-Forced - Immediate | 500-Pumped Storage/Hydro
3984 | PLC - logic problems | NULL | NULL | U1 | Forced - Immediate | 2020 | Hydro | WA | 500 | Pumped Storage/Hydro | NPCC | Summer | 8.6667 | 20 | 1 | 1 | 3984-PLC - logic problems | U1-Forced - Immediate | 500-Pumped Storage/Hydro
3984 | PLC - logic problems | NULL | NULL | U1 | Forced - Immediate | 2020 | Hydro | WA | 500 | Pumped Storage/Hydro | NPCC | Summer | 409.0548 | 27.67 | 1 | 1 | 3984-PLC - logic problems | U1-Forced - Immediate | 500-Pumped Storage/Hydro
3984 | PLC - logic problems | NULL | NULL | U1 | Forced - Immediate | 2020 | Hydro | WA | 500 | Pumped Storage/Hydro | SERC | Off-Peak | 12.1 | 66 | 1 | 1 | 3984-PLC - logic problems | U1-Forced - Immediate | 500-Pumped Storage/Hydro
3984 | PLC - logic problems | NULL | NULL | SF | Startup Failure | 2020 | Hydro | WA | 500 | Pumped Storage/Hydro | SERC | Off-Peak | 210.425 | 28.5 | 1 | 1 | 3984-PLC - logic problems | SF-Startup Failure | 500-Pumped Storage/Hydro
3984 | PLC - logic problems | NULL | NULL | U1 | Forced - Immediate | 2020 | Hydro | WA | 500 | Pumped Storage/Hydro | SERC | Winter | 10.8 | 54 | 1 | 1 | 3984-PLC - logic problems | U1-Forced - Immediate | 500-Pumped Storage/Hydro
3984 | PLC - logic problems | NULL | NULL | U1 | Forced - Immediate | 2020 | Hydro | WA | 500 | Pumped Storage/Hydro | SERC | Winter | 42.3 | 54 | 1 | 1 | 3984-PLC - logic problems | U1-Forced - Immediate | 500-Pumped Storage/Hydro
3984 | PLC - logic problems | Balance of Plant | Miscellaneous (Balance of Plant) | U1 | Forced - Immediate | 2020 | Gas | GG | 850 | Combined Cycle Block | SERC | Off-Peak | 3157.7 | 485.8 | 1 | 1 | 3984-PLC - logic problems | U1-Forced - Immediate | 850-Combined Cycle Block
3984 | PLC - logic problems | Balance of Plant | Miscellaneous (Balance of Plant) | U1 | Forced - Immediate | 2020 | Gas | GG | 850 | Combined Cycle Block | SERC | Off-Peak | 1636.7 | 251.8 | 1 | 1 | 3984-PLC - logic problems | U1-Forced - Immediate | 850-Combined Cycle Block
3985 | PLC - upgrades | Balance of Plant | Miscellaneous (Balance of Plant) | U3 | Forced - Postponed | 2020 | Coal | CC | 100 | Fossil-Steam | MRO | Off-Peak | 9524.2831 | 691 | 1 | 1 | 3985-PLC - upgrades | U3-Forced - Postponed | 100-Fossil-Steam
3985 | PLC - upgrades | Balance of Plant | Miscellaneous (Balance of Plant) | U1 | Forced - Immediate | 2020 | Gas | GG | 300 | Gas Turbine/Jet Engine (Simple Cycle Operation) | WECC | Off-Peak | 290.7667 | 22 | 1 | 1 | 3985-PLC - upgrades | U1-Forced - Immediate | 300-Gas Turbine/Jet Engine (Simple Cycle Operation)
3985 | PLC - upgrades | Balance of Plant | Miscellaneous (Balance of Plant) | U1 | Forced - Immediate | 2020 | Gas | GG | 300 | Gas Turbine/Jet Engine (Simple Cycle Operation) | RFC | Summer | 9.1 | 42 | 5 | 5 | 3985-PLC - upgrades | U1-Forced - Immediate | 300-Gas Turbine/Jet Engine (Simple Cycle Operation)
3985 | PLC - upgrades | Balance of Plant | Miscellaneous (Balance of Plant) | U1 | Forced - Immediate | 2020 | Gas | GG | 300 | Gas Turbine/Jet Engine (Simple Cycle Operation) | WECC | Winter | 14.5833 | 35 | 1 | 1 | 3985-PLC - upgrades | U1-Forced - Immediate | 300-Gas Turbine/Jet Engine (Simple Cycle Operation)
3985 | PLC - upgrades | Balance of Plant | Miscellaneous (Balance of Plant) | U1 | Forced - Immediate | 2020 | Gas | GG | 300 | Gas Turbine/Jet Engine (Simple Cycle Operation) | WECC | Winter | 18.6667 | 35 | 1 | 1 | 3985-PLC - upgrades | U1-Forced - Immediate | 300-Gas Turbine/Jet Engine (Simple Cycle Operation)
3985 | PLC - upgrades | Balance of Plant | Miscellaneous (Balance of Plant) | U1 | Forced - Immediate | 2020 | Gas | GG | 300 | Gas Turbine/Jet Engine (Simple Cycle Operation) | WECC | Off-Peak | 2689.8667 | 22 | 1 | 1 | 3985-PLC - upgrades | U1-Forced - Immediate | 300-Gas Turbine/Jet Engine (Simple Cycle Operation)
3985 | PLC - upgrades | NULL | NULL | U1 | Forced - Immediate | 2020 | Hydro | WA | 500 | Pumped Storage/Hydro | MRO | Off-Peak | 63.7 | 21 | 1 | 1 | 3985-PLC - upgrades | U1-Forced - Immediate | 500-Pumped Storage/Hydro
3989 | Other PLC problems | Balance of Plant | Miscellaneous (Balance of Plant) | U1 | Forced - Immediate | 2020 | Gas | GG | 100 | Fossil-Steam | TRE | Off-Peak | 1909.7 | 169 | 1 | 1 | 3989-Other PLC problems | U1-Forced - Immediate | 100-Fossil-Steam
3989 | Other PLC problems | Balance of Plant | Miscellaneous (Balance of Plant) | U1 | Forced - Immediate | 2020 | Coal | CC | 100 | Fossil-Steam | SERC | Summer | 2400.0729 | 206.31 | 1 | 1 | 3989-Other PLC problems | U1-Forced - Immediate | 100-Fossil-Steam
3989 | Other PLC problems | Balance of Plant | Miscellaneous (Balance of Plant) | U1 | Forced - Immediate | 2020 | Gas | GG | 300 | Gas Turbine/Jet Engine (Simple Cycle Operation) | NPCC | Summer | 37.5833 | 41 | 1 | 1 | 3989-Other PLC problems | U1-Forced - Immediate | 300-Gas Turbine/Jet Engine (Simple Cycle Operation)
3989 | Other PLC problems | Balance of Plant | Miscellaneous (Balance of Plant) | U1 | Forced - Immediate | 2020 | Gas | GG | 300 | Gas Turbine/Jet Engine (Simple Cycle Operation) | NPCC | Summer | 44.4167 | 41 | 1 | 1 | 3989-Other PLC problems | U1-Forced - Immediate | 300-Gas Turbine/Jet Engine (Simple Cycle Operation)
3989 | Other PLC problems | Balance of Plant | Miscellaneous (Balance of Plant) | U1 | Forced - Immediate | 2020 | Gas | GG | 300 | Gas Turbine/Jet Engine (Simple Cycle Operation) | NPCC | Summer | 271.9667 | 41 | 1 | 1 | 3989-Other PLC problems | U1-Forced - Immediate | 300-Gas Turbine/Jet Engine (Simple Cycle Operation)
3989 | Other PLC problems | Balance of Plant | Miscellaneous (Balance of Plant) | U1 | Forced - Immediate | 2020 | Gas | GG | 300 | Gas Turbine/Jet Engine (Simple Cycle Operation) | NPCC | Winter | 126.0333 | 38 | 1 | 1 | 3989-Other PLC problems | U1-Forced - Immediate | 300-Gas Turbine/Jet Engine (Simple Cycle Operation)
3989 | Other PLC problems | Balance of Plant | Miscellaneous (Balance of Plant) | U1 | Forced - Immediate | 2020 | Oil | KE | 300 | Gas Turbine/Jet Engine (Simple Cycle Operation) | NPCC | Off-Peak | 772.85 | 41 | 1 | 1 | 3989-Other PLC problems | U1-Forced - Immediate | 300-Gas Turbine/Jet Engine (Simple Cycle Operation)
3989 | Other PLC problems | Balance of Plant | Miscellaneous (Balance of Plant) | D1 | Forced - Immediate | 2020 | Gas | GG | 300 | Gas Turbine/Jet Engine (Simple Cycle Operation) | NPCC | Winter | 38.16 | 21.2 | 1 | 1 | 3989-Other PLC problems | D1-Forced - Immediate | 300-Gas Turbine/Jet Engine (Simple Cycle Operation)
3989 | Other PLC problems | Balance of Plant | Miscellaneous (Balance of Plant) | U1 | Forced - Immediate | 2020 | Gas | GG | 300 | Gas Turbine/Jet Engine (Simple Cycle Operation) | NPCC | Winter | 64.6 | 38 | 1 | 1 | 3989-Other PLC problems | U1-Forced - Immediate | 300-Gas Turbine/Jet Engine (Simple Cycle Operation)
3989 | Other PLC problems | Balance of Plant | Miscellaneous (Balance of Plant) | U1 | Forced - Immediate | 2020 | Gas | GG | 300 | Gas Turbine/Jet Engine (Simple Cycle Operation) | WECC | Summer | 7.35 | 49 | 1 | 1 | 3989-Other PLC problems | U1-Forced - Immediate | 300-Gas Turbine/Jet Engine (Simple Cycle Operation)
3989 | Other PLC problems | Balance of Plant | Miscellaneous (Balance of Plant) | U1 | Forced - Immediate | 2020 | Oil | DI | 300 | Gas Turbine/Jet Engine (Simple Cycle Operation) | NPCC | Winter | 885.4 | 19 | 1 | 1 | 3989-Other PLC problems | U1-Forced - Immediate | 300-Gas Turbine/Jet Engine (Simple Cycle Operation)
3989 | Other PLC problems | Balance of Plant | Miscellaneous (Balance of Plant) | D1 | Forced - Immediate | 2020 | Gas | GG | 300 | Gas Turbine/Jet Engine (Simple Cycle Operation) | NPCC | Winter | 73.4983 | 21.1 | 1 | 1 | 3989-Other PLC problems | D1-Forced - Immediate | 300-Gas Turbine/Jet Engine (Simple Cycle Operation)
3989 | Other PLC problems | Balance of Plant | Miscellaneous (Balance of Plant) | U1 | Forced - Immediate | 2020 | Gas | GG | 300 | Gas Turbine/Jet Engine (Simple Cycle Operation) | TRE | Summer | 129.25 | 47 | 1 | 1 | 3989-Other PLC problems | U1-Forced - Immediate | 300-Gas Turbine/Jet Engine (Simple Cycle Operation)
3989 | Other PLC problems | Balance of Plant | Miscellaneous (Balance of Plant) | SF | Startup Failure | 2020 | Gas | GG | 300 | Gas Turbine/Jet Engine (Simple Cycle Operation) | NPCC | Off-Peak | 418 | 38 | 1 | 1 | 3989-Other PLC problems | SF-Startup Failure | 300-Gas Turbine/Jet Engine (Simple Cycle Operation)
3989 | Other PLC problems | Balance of Plant | Miscellaneous (Balance of Plant) | U1 | Forced - Immediate | 2020 | Gas | GG | 300 | Gas Turbine/Jet Engine (Simple Cycle Operation) | NPCC | Off-Peak | 48.32 | 48.32 | 3 | 3 | 3989-Other PLC problems | U1-Forced - Immediate | 300-Gas Turbine/Jet Engine (Simple Cycle Operation)
3989 | Other PLC problems | NULL | NULL | D1 | Forced - Immediate | 2020 | Gas | GG | 400 | Internal Combustion/Reciprocating Engines | MRO | Off-Peak | 793.5 | 11.5 | 1 | 1 | 3989-Other PLC problems | D1-Forced - Immediate | 400-Internal Combustion/Reciprocating Engines
3989 | Other PLC problems | NULL | NULL | SF | Startup Failure | 2020 | Hydro | WA | 500 | Pumped Storage/Hydro | WECC | Summer | 23.5849 | 141.51 | 1 | 1 | 3989-Other PLC problems | SF-Startup Failure | 500-Pumped Storage/Hydro
3989 | Other PLC problems | NULL | NULL | U1 | Forced - Immediate | 2020 | Hydro | WA | 500 | Pumped Storage/Hydro | SERC | Off-Peak | 464.4 | 54 | 1 | 1 | 3989-Other PLC problems | U1-Forced - Immediate | 500-Pumped Storage/Hydro
3989 | Other PLC problems | NULL | NULL | U1 | Forced - Immediate | 2020 | Hydro | WA | 500 | Pumped Storage/Hydro | SERC | Off-Peak | 135.6 | 36 | 1 | 1 | 3989-Other PLC problems | U1-Forced - Immediate | 500-Pumped Storage/Hydro
3989 | Other PLC problems | NULL | NULL | U1 | Forced - Immediate | 2020 | Hydro | WA | 500 | Pumped Storage/Hydro | NPCC | Summer | 53.6417 | 20.5 | 1 | 1 | 3989-Other PLC problems | U1-Forced - Immediate | 500-Pumped Storage/Hydro
3989 | Other PLC problems | NULL | NULL | D1 | Forced - Immediate | 2020 | Hydro | WA | 500 | Pumped Storage/Hydro | NPCC | Off-Peak | 159.2 | 119.4 | 1 | 1 | 3989-Other PLC problems | D1-Forced - Immediate | 500-Pumped Storage/Hydro
3989 | Other PLC problems | NULL | NULL | SF | Startup Failure | 2020 | Hydro | WA | 500 | Pumped Storage/Hydro | WECC | Summer | 40.0945 | 141.51 | 1 | 1 | 3989-Other PLC problems | SF-Startup Failure | 500-Pumped Storage/Hydro
3989 | Other PLC problems | NULL | NULL | SF | Startup Failure | 2020 | Hydro | WA | 500 | Pumped Storage/Hydro | MRO | Summer | 12.25 | 21 | 1 | 1 | 3989-Other PLC problems | SF-Startup Failure | 500-Pumped Storage/Hydro
3989 | Other PLC problems | NULL | NULL | D1 | Forced - Immediate | 2020 | Hydro | WA | 500 | Pumped Storage/Hydro | NPCC | Off-Peak | 149.25 | 119.4 | 1 | 1 | 3989-Other PLC problems | D1-Forced - Immediate | 500-Pumped Storage/Hydro
3989 | Other PLC problems | NULL | NULL | U1 | Forced - Immediate | 2020 | Hydro | WA | 500 | Pumped Storage/Hydro | MRO | Off-Peak | 14.35 | 21 | 1 | 1 | 3989-Other PLC problems | U1-Forced - Immediate | 500-Pumped Storage/Hydro
3989 | Other PLC problems | Balance of Plant | Miscellaneous (Balance of Plant) | SF | Startup Failure | 2020 | Gas | GG | 851 | CC GT units | TRE | Off-Peak | 46.2 | 154 | 1 | 1 | 3989-Other PLC problems | SF-Startup Failure | 851-CC GT units
3989 | Other PLC problems | Balance of Plant | Miscellaneous (Balance of Plant) | SF | Startup Failure | 2020 | Gas | GG | 851 | CC GT units | TRE | Off-Peak | 84.7 | 154 | 1 | 1 | 3989-Other PLC problems | SF-Startup Failure | 851-CC GT units
3989 | Other PLC problems | Balance of Plant | Miscellaneous (Balance of Plant) | SF | Startup Failure | 2020 | Gas | GG | 851 | CC GT units | SERC | Off-Peak | 587.6666 | 164 | 1 | 1 | 3989-Other PLC problems | SF-Startup Failure | 851-CC GT units
3989 | Other PLC problems | Balance of Plant | Miscellaneous (Balance of Plant) | SF | Startup Failure | 2020 | Gas | GG | 851 | CC GT units | TRE | Off-Peak | 35.9333 | 154 | 1 | 1 | 3989-Other PLC problems | SF-Startup Failure | 851-CC GT units
3989 | Other PLC problems | Balance of Plant | Miscellaneous (Balance of Plant) | D1 | Forced - Immediate | 2020 | Waste Heat | WH | 852 | CC steam units | SERC | Off-Peak | 330 | 88 | 1 | 1 | 3989-Other PLC problems | D1-Forced - Immediate | 852-CC steam units
3989 | Other PLC problems | Balance of Plant | Miscellaneous (Balance of Plant) | D1 | Forced - Immediate | 2020 | Waste Heat | WH | 852 | CC steam units | TRE | Off-Peak | 150 | 100 | 1 | 1 | 3989-Other PLC problems | D1-Forced - Immediate | 852-CC steam units
3995 | Powerhouse heating and ventilating systems | Balance of Plant | Miscellaneous (Balance of Plant) | D1 | Forced - Immediate | 2020 | Gas | GG | 300 | Gas Turbine/Jet Engine (Simple Cycle Operation) | WECC | Summer | 15.4043 | 24.98 | 1 | 1 | 3995-Powerhouse heating and ventilating systems | D1-Forced - Immediate | 300-Gas Turbine/Jet Engine (Simple Cycle Operation)
3995 | Powerhouse heating and ventilating systems | Balance of Plant | Miscellaneous (Balance of Plant) | U1 | Forced - Immediate | 2020 | Gas | GG | 300 | Gas Turbine/Jet Engine (Simple Cycle Operation) | WECC | Winter | 359.6666 | 52 | 1 | 1 | 3995-Powerhouse heating and ventilating systems | U1-Forced - Immediate | 300-Gas Turbine/Jet Engine (Simple Cycle Operation)
3996 | Air conditioning systems - rooms and areas | Balance of Plant | Miscellaneous (Balance of Plant) | D1 | Forced - Immediate | 2020 | Gas | GG | 100 | Fossil-Steam | MRO | Summer | 116.6 | 44 | 1 | 1 | 3996-Air conditioning systems - rooms and areas | D1-Forced - Immediate | 100-Fossil-Steam
3996 | Air conditioning systems - rooms and areas | Balance of Plant | Miscellaneous (Balance of Plant) | U1 | Forced - Immediate | 2020 | Coal | CC | 100 | Fossil-Steam | SERC | Summer | 5408 | 832 | 1 | 1 | 3996-Air conditioning systems - rooms and areas | U1-Forced - Immediate | 100-Fossil-Steam
3996 | Air conditioning systems - rooms and areas | Balance of Plant | Miscellaneous (Balance of Plant) | D1 | Forced - Immediate | 2020 | Nuclear | NU | 200 | Nuclear | SERC | Off-Peak | 2150.4999 | 165 | 1 | 1 | 3996-Air conditioning systems - rooms and areas | D1-Forced - Immediate | 200-Nuclear
3996 | Air conditioning systems - rooms and areas | Balance of Plant | Miscellaneous (Balance of Plant) | U1 | Forced - Immediate | 2020 | Gas | GG | 851 | CC GT units | MRO | Summer | 3948 | 210 | 1 | 1 | 3996-Air conditioning systems - rooms and areas | U1-Forced - Immediate | 851-CC GT units
3996 | Air conditioning systems - rooms and areas | Balance of Plant | Miscellaneous (Balance of Plant) | U1 | Forced - Immediate | 2020 | Gas | GG | 851 | CC GT units | TRE | Summer | 63.65 | 57 | 1 | 1 | 3996-Air conditioning systems - rooms and areas | U1-Forced - Immediate | 851-CC GT units
3996 | Air conditioning systems - rooms and areas | Balance of Plant | Miscellaneous (Balance of Plant) | U1 | Forced - Immediate | 2020 | Gas | GG | 851 | CC GT units | TRE | Summer | 433.4999 | 153 | 1 | 1 | 3996-Air conditioning systems - rooms and areas | U1-Forced - Immediate | 851-CC GT units
3996 | Air conditioning systems - rooms and areas | Balance of Plant | Miscellaneous (Balance of Plant) | U1 | Forced - Immediate | 2020 | Gas | GG | 851 | CC GT units | TRE | Summer | 895.05 | 153 | 1 | 1 | 3996-Air conditioning systems - rooms and areas | U1-Forced - Immediate | 851-CC GT units
3996 | Air conditioning systems - rooms and areas | Balance of Plant | Miscellaneous (Balance of Plant) | D1 | Forced - Immediate | 2020 | Waste Heat | WH | 852 | CC steam units | TRE | Summer | 22.3333 | 20 | 1 | 1 | 3996-Air conditioning systems - rooms and areas | D1-Forced - Immediate | 852-CC steam units
3996 | Air conditioning systems - rooms and areas | Balance of Plant | Miscellaneous (Balance of Plant) | U1 | Forced - Immediate | 2020 | Waste Heat | WH | 852 | CC steam units | TRE | Summer | 1322.6666 | 320 | 1 | 1 | 3996-Air conditioning systems - rooms and areas | U1-Forced - Immediate | 852-CC steam units
3996 | Air conditioning systems - rooms and areas | Balance of Plant | Miscellaneous (Balance of Plant) | U1 | Forced - Immediate | 2020 | Waste Heat | WH | 852 | CC steam units | MRO | Summer | 4641.2499 | 237 | 1 | 1 | 3996-Air conditioning systems - rooms and areas | U1-Forced - Immediate | 852-CC steam units
3998 | Balance of plant overhaul/outage | Balance of Plant | Miscellaneous (Balance of Plant) | D1 | Forced - Immediate | 2020 | Coal | CC | 100 | Fossil-Steam | WECC | Winter | 4926.9499 | 147 | 1 | 1 | 3998-Balance of plant overhaul/outage | D1-Forced - Immediate | 100-Fossil-Steam
3998 | Balance of plant overhaul/outage | Balance of Plant | Miscellaneous (Balance of Plant) | U1 | Forced - Immediate | 2020 | Other | BM | 100 | Fossil-Steam | WECC | Off-Peak | 714.224 | 63.77 | 1 | 1 | 3998-Balance of plant overhaul/outage | U1-Forced - Immediate | 100-Fossil-Steam
3998 | Balance of plant overhaul/outage | Balance of Plant | Miscellaneous (Balance of Plant) | D1 | Forced - Immediate | 2020 | Coal | LI | 100 | Fossil-Steam | TRE | Off-Peak | 414.8934 | 187.17 | 1 | 1 | 3998-Balance of plant overhaul/outage | D1-Forced - Immediate | 100-Fossil-Steam
3998 | Balance of plant overhaul/outage | Balance of Plant | Miscellaneous (Balance of Plant) | U1 | Forced - Immediate | 2020 | Waste Heat | WH | 100 | Fossil-Steam | MRO | Summer | 129258.8833 | 37 | 1 | 1 | 3998-Balance of plant overhaul/outage | U1-Forced - Immediate | 100-Fossil-Steam
3998 | Balance of plant overhaul/outage | Balance of Plant | Miscellaneous (Balance of Plant) | D1 | Forced - Immediate | 2020 | Coal | LI | 100 | Fossil-Steam | TRE | Winter | 404.4699 | 220.62 | 1 | 1 | 3998-Balance of plant overhaul/outage | D1-Forced - Immediate | 100-Fossil-Steam
3998 | Balance of plant overhaul/outage | Balance of Plant | Miscellaneous (Balance of Plant) | U1 | Forced - Immediate | 2020 | Other | BM | 100 | Fossil-Steam | WECC | Off-Peak | 142.4196 | 63.77 | 1 | 1 | 3998-Balance of plant overhaul/outage | U1-Forced - Immediate | 100-Fossil-Steam
3998 | Balance of plant overhaul/outage | Balance of Plant | Miscellaneous (Balance of Plant) | U1 | Forced - Immediate | 2020 | Other | BM | 100 | Fossil-Steam | WECC | Winter | 248.703 | 63.77 | 1 | 2 | 3998-Balance of plant overhaul/outage | U1-Forced - Immediate | 100-Fossil-Steam
3998 | Balance of plant overhaul/outage | Balance of Plant | Miscellaneous (Balance of Plant) | U1 | Forced - Immediate | 2020 | Other | BM | 100 | Fossil-Steam | WECC | Winter | 19707.0556 | 63.77 | 1 | 1 | 3998-Balance of plant overhaul/outage | U1-Forced - Immediate | 100-Fossil-Steam
3998 | Balance of plant overhaul/outage | Balance of Plant | Miscellaneous (Balance of Plant) | U2 | Forced - Delayed | 2020 | Coal | LI | 100 | Fossil-Steam | TRE | Off-Peak | 13706.5 | 395 | 1 | 1 | 3998-Balance of plant overhaul/outage | U2-Forced - Delayed | 100-Fossil-Steam
3998 | Balance of plant overhaul/outage | Balance of Plant | Miscellaneous (Balance of Plant) | D1 | Forced - Immediate | 2020 | Coal | LI | 100 | Fossil-Steam | TRE | Off-Peak | 358.6801 | 303.11 | 1 | 1 | 3998-Balance of plant overhaul/outage | D1-Forced - Immediate | 100-Fossil-Steam
3998 | Balance of plant overhaul/outage | Balance of Plant | Miscellaneous (Balance of Plant) | D1 | Forced - Immediate | 2020 | Coal | LI | 100 | Fossil-Steam | TRE | Off-Peak | 1059.204 | 173.64 | 1 | 1 | 3998-Balance of plant overhaul/outage | D1-Forced - Immediate | 100-Fossil-Steam
3998 | Balance of plant overhaul/outage | Balance of Plant | Miscellaneous (Balance of Plant) | U1 | Forced - Immediate | 2020 | Other | BM | 100 | Fossil-Steam | WECC | Off-Peak | 225.3206 | 63.77 | 1 | 1 | 3998-Balance of plant overhaul/outage | U1-Forced - Immediate | 100-Fossil-Steam
3998 | Balance of plant overhaul/outage | Balance of Plant | Miscellaneous (Balance of Plant) | U1 | Forced - Immediate | 2020 | Other | BM | 100 | Fossil-Steam | WECC | Summer | 322.0385 | 63.77 | 1 | 1 | 3998-Balance of plant overhaul/outage | U1-Forced - Immediate | 100-Fossil-Steam
3998 | Balance of plant overhaul/outage | Balance of Plant | Miscellaneous (Balance of Plant) | U1 | Forced - Immediate | 2020 | Other | BM | 100 | Fossil-Steam | WECC | Summer | 536.7308 | 63.77 | 1 | 1 | 3998-Balance of plant overhaul/outage | U1-Forced - Immediate | 100-Fossil-Steam
3998 | Balance of plant overhaul/outage | Balance of Plant | Miscellaneous (Balance of Plant) | U1 | Forced - Immediate | 2020 | Other | BM | 100 | Fossil-Steam | WECC | Off-Peak | 1188.2476 | 63.77 | 1 | 1 | 3998-Balance of plant overhaul/outage | U1-Forced - Immediate | 100-Fossil-Steam
3998 | Balance of plant overhaul/outage | Balance of Plant | Miscellaneous (Balance of Plant) | U1 | Forced - Immediate | 2020 | Waste Heat | WH | 100 | Fossil-Steam | MRO | Off-Peak | 99 | 36 | 1 | 1 | 3998-Balance of plant overhaul/outage | U1-Forced - Immediate | 100-Fossil-Steam
3998 | Balance of plant overhaul/outage | Balance of Plant | Miscellaneous (Balance of Plant) | D1 | Forced - Immediate | 2020 | Coal | CC | 100 | Fossil-Steam | WECC | Winter | 9878.4 | 147 | 1 | 1 | 3998-Balance of plant overhaul/outage | D1-Forced - Immediate | 100-Fossil-Steam
3998 | Balance of plant overhaul/outage | Balance of Plant | Miscellaneous (Balance of Plant) | U1 | Forced - Immediate | 2020 | Other | BM | 100 | Fossil-Steam | WECC | Off-Peak | 181.7445 | 63.77 | 1 | 1 | 3998-Balance of plant overhaul/outage | U1-Forced - Immediate | 100-Fossil-Steam
3998 | Balance of plant overhaul/outage | Balance of Plant | Miscellaneous (Balance of Plant) | U1 | Forced - Immediate | 2020 | Other | BM | 100 | Fossil-Steam | WECC | Summer | 106.1666 | 63.7 | 1 | 1 | 3998-Balance of plant overhaul/outage | U1-Forced - Immediate | 100-Fossil-Steam
3998 | Balance of plant overhaul/outage | Balance of Plant | Miscellaneous (Balance of Plant) | D1 | Forced - Immediate | 2020 | Waste Heat | WH | 100 | Fossil-Steam | MRO | Winter | 0 | 0 | 1 | 1 | 3998-Balance of plant overhaul/outage | D1-Forced - Immediate | 100-Fossil-Steam
3998 | Balance of plant overhaul/outage | Balance of Plant | Miscellaneous (Balance of Plant) | U1 | Forced - Immediate | 2020 | Waste Heat | WH | 100 | Fossil-Steam | MRO | Off-Peak | 2334.6 | 36 | 1 | 1 | 3998-Balance of plant overhaul/outage | U1-Forced - Immediate | 100-Fossil-Steam
3998 | Balance of plant overhaul/outage | Balance of Plant | Miscellaneous (Balance of Plant) | U1 | Forced - Immediate | 2020 | Gas | GG | 300 | Gas Turbine/Jet Engine (Simple Cycle Operation) | TRE | Off-Peak | 160.6 | 44 | 1 | 1 | 3998-Balance of plant overhaul/outage | U1-Forced - Immediate | 300-Gas Turbine/Jet Engine (Simple Cycle Operation)
3998 | Balance of plant overhaul/outage | NULL | NULL | U3 | Forced - Postponed | 2020 | Hydro | WA | 500 | Pumped Storage/Hydro | WECC | Summer | 875.84 | 125.12 | 1 | 1 | 3998-Balance of plant overhaul/outage | U3-Forced - Postponed | 500-Pumped Storage/Hydro
3998 | Balance of plant overhaul/outage | Balance of Plant | Miscellaneous (Balance of Plant) | U3 | Forced - Postponed | 2020 | Geothermal | GE | 830 | Geothermal | WECC | Summer | 3624.5 | 55 | 1 | 1 | 3998-Balance of plant overhaul/outage | U3-Forced - Postponed | 830-Geothermal
3998 | Balance of plant overhaul/outage | Balance of Plant | Miscellaneous (Balance of Plant) | U3 | Forced - Postponed | 2020 | Geothermal | GE | 830 | Geothermal | WECC | Summer | 3892.1666 | 55 | 1 | 1 | 3998-Balance of plant overhaul/outage | U3-Forced - Postponed | 830-Geothermal
3998 | Balance of plant overhaul/outage | Balance of Plant | Miscellaneous (Balance of Plant) | D1 | Forced - Immediate | 2020 | Gas | GG | 850 | Combined Cycle Block | NPCC | Summer | 288.09 | 261.9 | 1 | 1 | 3998-Balance of plant overhaul/outage | D1-Forced - Immediate | 850-Combined Cycle Block
3998 | Balance of plant overhaul/outage | Balance of Plant | Miscellaneous (Balance of Plant) | D1 | Forced - Immediate | 2020 | Gas | GG | 850 | Combined Cycle Block | NPCC | Summer | 504.1983 | 187.9 | 1 | 1 | 3998-Balance of plant overhaul/outage | D1-Forced - Immediate | 850-Combined Cycle Block
3998 | Balance of plant overhaul/outage | Balance of Plant | Miscellaneous (Balance of Plant) | D1 | Forced - Immediate | 2020 | Gas | GG | 850 | Combined Cycle Block | NPCC | Summer | 560.5683 | 187.9 | 1 | 1 | 3998-Balance of plant overhaul/outage | D1-Forced - Immediate | 850-Combined Cycle Block
3998 | Balance of plant overhaul/outage | Balance of Plant | Miscellaneous (Balance of Plant) | U1 | Forced - Immediate | 2020 | Waste Heat | WH | 852 | CC steam units | SERC | Off-Peak | 169620.4 | 138 | 1 | 1 | 3998-Balance of plant overhaul/outage | U1-Forced - Immediate | 852-CC steam units
3999 | Other miscellaneous balance of plant problems | Balance of Plant | Miscellaneous (Balance of Plant) | D1 | Forced - Immediate | 2020 | Gas | GG | 100 | Fossil-Steam | SERC | Off-Peak | 713 | 31 | 1 | 1 | 3999-Other miscellaneous balance of plant problems | D1-Forced - Immediate | 100-Fossil-Steam
3999 | Other miscellaneous balance of plant problems | Balance of Plant | Miscellaneous (Balance of Plant) | D1 | Forced - Immediate | 2020 | Gas | GG | 100 | Fossil-Steam | RFC | Summer | 43.75 | 35 | 1 | 1 | 3999-Other miscellaneous balance of plant problems | D1-Forced - Immediate | 100-Fossil-Steam
3999 | Other miscellaneous balance of plant problems | Balance of Plant | Miscellaneous (Balance of Plant) | D1 | Forced - Immediate | 2020 | Gas | GG | 100 | Fossil-Steam | SERC | Summer | 11642.25 | 43 | 1 | 1 | 3999-Other miscellaneous balance of plant problems | D1-Forced - Immediate | 100-Fossil-Steam
3999 | Other miscellaneous balance of plant problems | Balance of Plant | Miscellaneous (Balance of Plant) | D1 | Forced - Immediate | 2020 | Gas | GG | 100 | Fossil-Steam | RFC | Winter | 51.7066 | 55.4 | 1 | 1 | 3999-Other miscellaneous balance of plant problems | D1-Forced - Immediate | 100-Fossil-Steam
3999 | Other miscellaneous balance of plant problems | Balance of Plant | Miscellaneous (Balance of Plant) | D1 | Forced - Immediate | 2020 | Gas | GG | 100 | Fossil-Steam | WECC | Winter | 258 | 43 | 1 | 1 | 3999-Other miscellaneous balance of plant problems | D1-Forced - Immediate | 100-Fossil-Steam
3999 | Other miscellaneous balance of plant problems | Balance of Plant | Miscellaneous (Balance of Plant) | D1 | Forced - Immediate | 2020 | Gas | GG | 100 | Fossil-Steam | SERC | Winter | 11233.9667 | 23 | 1 | 1 | 3999-Other miscellaneous balance of plant problems | D1-Forced - Immediate | 100-Fossil-Steam
3999 | Other miscellaneous balance of plant problems | Balance of Plant | Miscellaneous (Balance of Plant) | D1 | Forced - Immediate | 2020 | Other | BM | 100 | Fossil-Steam | WECC | Summer | 364.007 | 31.29 | 1 | 1 | 3999-Other miscellaneous balance of plant problems | D1-Forced - Immediate | 100-Fossil-Steam
3999 | Other miscellaneous balance of plant problems | Balance of Plant | Miscellaneous (Balance of Plant) | D1 | Forced - Immediate | 2020 | Waste Heat | WH | 100 | Fossil-Steam | WECC | Off-Peak | 149.6499 | 109.5 | 1 | 1 | 3999-Other miscellaneous balance of plant problems | D1-Forced - Immediate | 100-Fossil-Steam
3999 | Other miscellaneous balance of plant problems | Balance of Plant | Miscellaneous (Balance of Plant) | D1 | Forced - Immediate | 2020 | Waste Heat | WH | 100 | Fossil-Steam | WECC | Summer | 1059.25 | 111.5 | 1 | 1 | 3999-Other miscellaneous balance of plant problems | D1-Forced - Immediate | 100-Fossil-Steam
3999 | Other miscellaneous balance of plant problems | Balance of Plant | Miscellaneous (Balance of Plant) | U1 | Forced - Immediate | 2020 | Gas | GG | 100 | Fossil-Steam | RFC | Off-Peak | 5503.14 | 348.3 | 1 | 1 | 3999-Other miscellaneous balance of plant problems | U1-Forced - Immediate | 100-Fossil-Steam
3999 | Other miscellaneous balance of plant problems | Balance of Plant | Miscellaneous (Balance of Plant) | U1 | Forced - Immediate | 2020 | Waste Heat | WH | 100 | Fossil-Steam | SERC | Off-Peak | 88.8666 | 62 | 1 | 1 | 3999-Other miscellaneous balance of plant problems | U1-Forced - Immediate | 100-Fossil-Steam
3999 | Other miscellaneous balance of plant problems | Balance of Plant | Miscellaneous (Balance of Plant) | U2 | Forced - Delayed | 2020 | Coal | CC | 100 | Fossil-Steam | MRO | Off-Peak | 1874.1167 | 23 | 1 | 1 | 3999-Other miscellaneous balance of plant problems | U2-Forced - Delayed | 100-Fossil-Steam
3999 | Other miscellaneous balance of plant problems | Balance of Plant | Miscellaneous (Balance of Plant) | U3 | Forced - Postponed | 2020 | Coal | CC | 100 | Fossil-Steam | WECC | Winter | 48297.3328 | 740 | 1 | 1 | 3999-Other miscellaneous balance of plant problems | U3-Forced - Postponed | 100-Fossil-Steam
3999 | Other miscellaneous balance of plant problems | Balance of Plant | Miscellaneous (Balance of Plant) | D1 | Forced - Immediate | 2020 | Coal | CC | 100 | Fossil-Steam | SERC | Winter | 190.1963 | 10.18 | 1 | 1 | 3999-Other miscellaneous balance of plant problems | D1-Forced - Immediate | 100-Fossil-Steam
3999 | Other miscellaneous balance of plant problems | Balance of Plant | Miscellaneous (Balance of Plant) | D1 | Forced - Immediate | 2020 | Gas | GG | 100 | Fossil-Steam | SERC | Summer | 2650.5 | 38 | 1 | 1 | 3999-Other miscellaneous balance of plant problems | D1-Forced - Immediate | 100-Fossil-Steam
3999 | Other miscellaneous balance of plant problems | Balance of Plant | Miscellaneous (Balance of Plant) | D1 | Forced - Immediate | 2020 | Waste Heat | WH | 100 | Fossil-Steam | SERC | Winter | 5 | 2 | 1 | 1 | 3999-Other miscellaneous balance of plant problems | D1-Forced - Immediate | 100-Fossil-Steam
3999 | Other miscellaneous balance of plant problems | Balance of Plant | Miscellaneous (Balance of Plant) | SF | Startup Failure | 2020 | Gas | GG | 100 | Fossil-Steam | RFC | Off-Peak | 4388.6666 | 290 | 1 | 1 | 3999-Other miscellaneous balance of plant problems | SF-Startup Failure | 100-Fossil-Steam
3999 | Other miscellaneous balance of plant problems | Balance of Plant | Miscellaneous (Balance of Plant) | U1 | Forced - Immediate | 2020 | Coal | OS | 100 | Fossil-Steam | RFC | Off-Peak | 287.3 | 26 | 1 | 1 | 3999-Other miscellaneous balance of plant problems | U1-Forced - Immediate | 100-Fossil-Steam
3999 | Other miscellaneous balance of plant problems | Balance of Plant | Miscellaneous (Balance of Plant) | U1 | Forced - Immediate | 2020 | Gas | GG | 100 | Fossil-Steam | MRO | Winter | 7026.7498 | 243 | 1 | 1 | 3999-Other miscellaneous balance of plant problems | U1-Forced - Immediate | 100-Fossil-Steam
3999 | Other miscellaneous balance of plant problems | Balance of Plant | Miscellaneous (Balance of Plant) | U1 | Forced - Immediate | 2020 | Waste Heat | WH | 100 | Fossil-Steam | SERC | Off-Peak | 74.4 | 62 | 1 | 1 | 3999-Other miscellaneous balance of plant problems | U1-Forced - Immediate | 100-Fossil-Steam
3999 | Other miscellaneous balance of plant problems | Balance of Plant | Miscellaneous (Balance of Plant) | U1 | Forced - Immediate | 2020 | Waste Heat | WH | 100 | Fossil-Steam | MRO | Summer | 106.8 | 36 | 1 | 1 | 3999-Other miscellaneous balance of plant problems | U1-Forced - Immediate | 100-Fossil-Steam
3999 | Other miscellaneous balance of plant problems | Balance of Plant | Miscellaneous (Balance of Plant) | D1 | Forced - Immediate | 2020 | Coal | CC | 100 | Fossil-Steam | RFC | Summer | 166.2499 | 285 | 1 | 1 | 3999-Other miscellaneous balance of plant problems | D1-Forced - Immediate | 100-Fossil-Steam
3999 | Other miscellaneous balance of plant problems | Balance of Plant | Miscellaneous (Balance of Plant) | D1 | Forced - Immediate | 2020 | Gas | GG | 100 | Fossil-Steam | RFC | Off-Peak | 315.2933 | 176.8 | 1 | 1 | 3999-Other miscellaneous balance of plant problems | D1-Forced - Immediate | 100-Fossil-Steam
3999 | Other miscellaneous balance of plant problems | Balance of Plant | Miscellaneous (Balance of Plant) | D1 | Forced - Immediate | 2020 | Gas | GG | 100 | Fossil-Steam | RFC | Summer | 72.5 | 145 | 1 | 1 | 3999-Other miscellaneous balance of plant problems | D1-Forced - Immediate | 100-Fossil-Steam
3999 | Other miscellaneous balance of plant problems | Balance of Plant | Miscellaneous (Balance of Plant) | D1 | Forced - Immediate | 2020 | Gas | GG | 100 | Fossil-Steam | RFC | Summer | 75 | 25 | 1 | 1 | 3999-Other miscellaneous balance of plant problems | D1-Forced - Immediate | 100-Fossil-Steam
3999 | Other miscellaneous balance of plant problems | Balance of Plant | Miscellaneous (Balance of Plant) | D1 | Forced - Immediate | 2020 | Waste Heat | WH | 100 | Fossil-Steam | WECC | Off-Peak | 327.2583 | 113.5 | 1 | 1 | 3999-Other miscellaneous balance of plant problems | D1-Forced - Immediate | 100-Fossil-Steam
3999 | Other miscellaneous balance of plant problems | Balance of Plant | Miscellaneous (Balance of Plant) | D1 | Forced - Immediate | 2020 | Waste Heat | WH | 100 | Fossil-Steam | SERC | Winter | 46.85 | 3 | 1 | 1 | 3999-Other miscellaneous balance of plant problems | D1-Forced - Immediate | 100-Fossil-Steam
3999 | Other miscellaneous balance of plant problems | Balance of Plant | Miscellaneous (Balance of Plant) | U1 | Forced - Immediate | 2020 | Gas | GG | 100 | Fossil-Steam | WECC | Off-Peak | 329.3333 | 247 | 1 | 1 | 3999-Other miscellaneous balance of plant problems | U1-Forced - Immediate | 100-Fossil-Steam
3999 | Other miscellaneous balance of plant problems | Balance of Plant | Miscellaneous (Balance of Plant) | U1 | Forced - Immediate | 2020 | Waste Heat | WH | 100 | Fossil-Steam | SERC | Off-Peak | 463.9666 | 62 | 1 | 1 | 3999-Other miscellaneous balance of plant problems | U1-Forced - Immediate | 100-Fossil-Steam
3999 | Other miscellaneous balance of plant problems | Balance of Plant | Miscellaneous (Balance of Plant) | U1 | Forced - Immediate | 2020 | Waste Heat | WH | 100 | Fossil-Steam | SERC | Off-Peak | 532.1666 | 62 | 1 | 1 | 3999-Other miscellaneous balance of plant problems | U1-Forced - Immediate | 100-Fossil-Steam
3999 | Other miscellaneous balance of plant problems | Balance of Plant | Miscellaneous (Balance of Plant) | D1 | Forced - Immediate | 2020 | Gas | GG | 100 | Fossil-Steam | SERC | Off-Peak | 9716 | 28 | 1 | 1 | 3999-Other miscellaneous balance of plant problems | D1-Forced - Immediate | 100-Fossil-Steam
3999 | Other miscellaneous balance of plant problems | Balance of Plant | Miscellaneous (Balance of Plant) | D1 | Forced - Immediate | 2020 | Gas | GG | 100 | Fossil-Steam | WECC | Summer | 43.65 | 97 | 1 | 1 | 3999-Other miscellaneous balance of plant problems | D1-Forced - Immediate | 100-Fossil-Steam
3999 | Other miscellaneous balance of plant problems | Balance of Plant | Miscellaneous (Balance of Plant) | D1 | Forced - Immediate | 2020 | Gas | GG | 100 | Fossil-Steam | SERC | Winter | 4781.7 | 23 | 1 | 1 | 3999-Other miscellaneous balance of plant problems | D1-Forced - Immediate | 100-Fossil-Steam
3999 | Other miscellaneous balance of plant problems | Balance of Plant | Miscellaneous (Balance of Plant) | D1 | Forced - Immediate | 2020 | Waste Heat | WH | 100 | Fossil-Steam | SERC | Winter | 34.2 | 4 | 1 | 1 | 3999-Other miscellaneous balance of plant problems | D1-Forced - Immediate | 100-Fossil-Steam
3999 | Other miscellaneous balance of plant problems | Balance of Plant | Miscellaneous (Balance of Plant) | D2 | Forced - Delayed | 2020 | Coal | LI | 100 | Fossil-Steam | TRE | Off-Peak | 3153.5 | 170 | 1 | 1 | 3999-Other miscellaneous balance of plant problems | D2-Forced - Delayed | 100-Fossil-Steam
3999 | Other miscellaneous balance of plant problems | Balance of Plant | Miscellaneous (Balance of Plant) | D2 | Forced - Delayed | 2020 | Gas | GG | 100 | Fossil-Steam | RFC | Summer | 33.8333 | 145 | 1 | 1 | 3999-Other miscellaneous balance of plant problems | D2-Forced - Delayed | 100-Fossil-Steam
3999 | Other miscellaneous balance of plant problems | Balance of Plant | Miscellaneous (Balance of Plant) | SF | Startup Failure | 2020 | Gas | GG | 100 | Fossil-Steam | WECC | Summer | 276 | 69 | 1 | 1 | 3999-Other miscellaneous balance of plant problems | SF-Startup Failure | 100-Fossil-Steam
3999 | Other miscellaneous balance of plant problems | Balance of Plant | Miscellaneous (Balance of Plant) | U1 | Forced - Immediate | 2020 | Coal | CC | 100 | Fossil-Steam | SERC | Summer | 902.5 | 475 | 1 | 1 | 3999-Other miscellaneous balance of plant problems | U1-Forced - Immediate | 100-Fossil-Steam
3999 | Other miscellaneous balance of plant problems | Balance of Plant | Miscellaneous (Balance of Plant) | U1 | Forced - Immediate | 2020 | Gas | GG | 100 | Fossil-Steam | RFC | Off-Peak | 2316.195 | 348.3 | 1 | 1 | 3999-Other miscellaneous balance of plant problems | U1-Forced - Immediate | 100-Fossil-Steam
3999 | Other miscellaneous balance of plant problems | Balance of Plant | Miscellaneous (Balance of Plant) | U1 | Forced - Immediate | 2020 | Gas | GG | 100 | Fossil-Steam | SERC | Off-Peak | 32625 | 125 | 1 | 1 | 3999-Other miscellaneous balance of plant problems | U1-Forced - Immediate | 100-Fossil-Steam
3999 | Other miscellaneous balance of plant problems | Balance of Plant | Miscellaneous (Balance of Plant) | U1 | Forced - Immediate | 2020 | Gas | GG | 100 | Fossil-Steam | WECC | Summer | 448.7165 | 247 | 1 | 1 | 3999-Other miscellaneous balance of plant problems | U1-Forced - Immediate | 100-Fossil-Steam
3999 | Other miscellaneous balance of plant problems | Balance of Plant | Miscellaneous (Balance of Plant) | U1 | Forced - Immediate | 2020 | Gas | GG | 100 | Fossil-Steam | TRE | Summer | 8939.0995 | 747 | 1 | 1 | 3999-Other miscellaneous balance of plant problems | U1-Forced - Immediate | 100-Fossil-Steam
3999 | Other miscellaneous balance of plant problems | Balance of Plant | Miscellaneous (Balance of Plant) | U1 | Forced - Immediate | 2020 | Waste Heat | WH | 100 | Fossil-Steam | SERC | Off-Peak | 807.0333 | 62 | 1 | 1 | 3999-Other miscellaneous balance of plant problems | U1-Forced - Immediate | 100-Fossil-Steam
3999 | Other miscellaneous balance of plant problems | Balance of Plant | Miscellaneous (Balance of Plant) | D1 | Forced - Immediate | 2020 | Coal | CC | 100 | Fossil-Steam | RFC | Summer | 231.9998 | 240 | 1 | 1 | 3999-Other miscellaneous balance of plant problems | D1-Forced - Immediate | 100-Fossil-Steam
3999 | Other miscellaneous balance of plant problems | Balance of Plant | Miscellaneous (Balance of Plant) | D1 | Forced - Immediate | 2020 | Coal | OS | 100 | Fossil-Steam | SERC | Off-Peak | 106.95 | 23 | 1 | 1 | 3999-Other miscellaneous balance of plant problems | D1-Forced - Immediate | 100-Fossil-Steam
3999 | Other miscellaneous balance of plant problems | Balance of Plant | Miscellaneous (Balance of Plant) | D1 | Forced - Immediate | 2020 | Gas | GG | 100 | Fossil-Steam | SERC | Off-Peak | 306.25 | 5 | 1 | 1 | 3999-Other miscellaneous balance of plant problems | D1-Forced - Immediate | 100-Fossil-Steam
3999 | Other miscellaneous balance of plant problems | Balance of Plant | Miscellaneous (Balance of Plant) | D1 | Forced - Immediate | 2020 | Gas | GG | 100 | Fossil-Steam | SERC | Off-Peak | 5208.5166 | 31 | 1 | 1 | 3999-Other miscellaneous balance of plant problems | D1-Forced - Immediate | 100-Fossil-Steam
3999 | Other miscellaneous balance of plant problems | Balance of Plant | Miscellaneous (Balance of Plant) | D1 | Forced - Immediate | 2020 | Gas | GG | 100 | Fossil-Steam | SERC | Off-Peak | 56695.7666 | 46 | 1 | 1 | 3999-Other miscellaneous balance of plant problems | D1-Forced - Immediate | 100-Fossil-Steam
3999 | Other miscellaneous balance of plant problems | Balance of Plant | Miscellaneous (Balance of Plant) | D1 | Forced - Immediate | 2020 | Gas | GG | 100 | Fossil-Steam | RFC | Summer | 73.6665 | 176.8 | 1 | 1 | 3999-Other miscellaneous balance of plant problems | D1-Forced - Immediate | 100-Fossil-Steam
3999 | Other miscellaneous balance of plant problems | Balance of Plant | Miscellaneous (Balance of Plant) | D1 | Forced - Immediate | 2020 | Gas | GG | 100 | Fossil-Steam | WECC | Summer | 391.9999 | 147 | 1 | 1 | 3999-Other miscellaneous balance of plant problems | D1-Forced - Immediate | 100-Fossil-Steam
3999 | Other miscellaneous balance of plant problems | Balance of Plant | Miscellaneous (Balance of Plant) | D3 | Forced - Postponed | 2020 | Coal | CC | 100 | Fossil-Steam | RFC | Winter | 766.6666 | 40 | 1 | 1 | 3999-Other miscellaneous balance of plant problems | D3-Forced - Postponed | 100-Fossil-Steam
3999 | Other miscellaneous balance of plant problems | Balance of Plant | Miscellaneous (Balance of Plant) | D1 | Forced - Immediate | 2020 | Coal | CC | 100 | Fossil-Steam | NPCC | Winter | 1150 | 200 | 1 | 1 | 3999-Other miscellaneous balance of plant problems | D1-Forced - Immediate | 100-Fossil-Steam
3999 | Other miscellaneous balance of plant problems | Balance of Plant | Miscellaneous (Balance of Plant) | D1 | Forced - Immediate | 2020 | Coal | OS | 100 | Fossil-Steam | RFC | Summer | 201.8667 | 16 | 1 | 1 | 3999-Other miscellaneous balance of plant problems | D1-Forced - Immediate | 100-Fossil-Steam
3999 | Other miscellaneous balance of plant problems | Balance of Plant | Miscellaneous (Balance of Plant) | D1 | Forced - Immediate | 2020 | Gas | GG | 100 | Fossil-Steam | RFC | Summer | 2419.3333 | 190 | 1 | 1 | 3999-Other miscellaneous balance of plant problems | D1-Forced - Immediate | 100-Fossil-Steam
3999 | Other miscellaneous balance of plant problems | Balance of Plant | Miscellaneous (Balance of Plant) | D1 | Forced - Immediate | 2020 | Gas | GG | 100 | Fossil-Steam | NPCC | Winter | 835.7799 | 432.3 | 1 | 1 | 3999-Other miscellaneous balance of plant problems | D1-Forced - Immediate | 100-Fossil-Steam
3999 | Other miscellaneous balance of plant problems | Balance of Plant | Miscellaneous (Balance of Plant) | D1 | Forced - Immediate | 2020 | Gas | GG | 100 | Fossil-Steam | RFC | Winter | 2484.1732 | 176.6 | 1 | 1 | 3999-Other miscellaneous balance of plant problems | D1-Forced - Immediate | 100-Fossil-Steam
3999 | Other miscellaneous balance of plant problems | Balance of Plant | Miscellaneous (Balance of Plant) | D1 | Forced - Immediate | 2020 | Gas | GG | 100 | Fossil-Steam | SERC | Winter | 22701 | 23 | 1 | 1 | 3999-Other miscellaneous balance of plant problems | D1-Forced - Immediate | 100-Fossil-Steam
3999 | Other miscellaneous balance of plant problems | Balance of Plant | Miscellaneous (Balance of Plant) | D2 | Forced - Delayed | 2020 | Coal | CC | 100 | Fossil-Steam | RFC | Winter | 238 | 140 | 1 | 1 | 3999-Other miscellaneous balance of plant problems | D2-Forced - Delayed | 100-Fossil-Steam
3999 | Other miscellaneous balance of plant problems | Balance of Plant | Miscellaneous (Balance of Plant) | U1 | Forced - Immediate | 2020 | Waste Heat | WH | 100 | Fossil-Steam | SERC | Off-Peak | 65.1 | 62 | 1 | 1 | 3999-Other miscellaneous balance of plant problems | U1-Forced - Immediate | 100-Fossil-Steam
3999 | Other miscellaneous balance of plant problems | Balance of Plant | Miscellaneous (Balance of Plant) | U1 | Forced - Immediate | 2020 | Waste Heat | WH | 100 | Fossil-Steam | SERC | Off-Peak | 354.4333 | 62 | 1 | 1 | 3999-Other miscellaneous balance of plant problems | U1-Forced - Immediate | 100-Fossil-Steam
3999 | Other miscellaneous balance of plant problems | Balance of Plant | Miscellaneous (Balance of Plant) | D1 | Forced - Immediate | 2020 | Coal | CC | 100 | Fossil-Steam | RFC | Summer | 421.3331 | 320 | 1 | 1 | 3999-Other miscellaneous balance of plant problems | D1-Forced - Immediate | 100-Fossil-Steam
3999 | Other miscellaneous balance of plant problems | Balance of Plant | Miscellaneous (Balance of Plant) | D1 | Forced - Immediate | 2020 | Gas | GG | 100 | Fossil-Steam | SERC | Off-Peak | 1334 | 23 | 1 | 1 | 3999-Other miscellaneous balance of plant problems | D1-Forced - Immediate | 100-Fossil-Steam
3999 | Other miscellaneous balance of plant problems | Balance of Plant | Miscellaneous (Balance of Plant) | D1 | Forced - Immediate | 2020 | Gas | GG | 100 | Fossil-Steam | WECC | Summer | 293.8333 | 82 | 1 | 1 | 3999-Other miscellaneous balance of plant problems | D1-Forced - Immediate | 100-Fossil-Steam
3999 | Other miscellaneous balance of plant problems | Balance of Plant | Miscellaneous (Balance of Plant) | D1 | Forced - Immediate | 2020 | Other | BM | 100 | Fossil-Steam | WECC | Summer | 344.6145 | 34.29 | 1 | 1 | 3999-Other miscellaneous balance of plant problems | D1-Forced - Immediate | 100-Fossil-Steam
3999 | Other miscellaneous balance of plant problems | Balance of Plant | Miscellaneous (Balance of Plant) | D1 | Forced - Immediate | 2020 | Waste Heat | WH | 100 | Fossil-Steam | SERC | Winter | 138.3333 | 2 | 1 | 1 | 3999-Other miscellaneous balance of plant problems | D1-Forced - Immediate | 100-Fossil-Steam
3999 | Other miscellaneous balance of plant problems | Balance of Plant | Miscellaneous (Balance of Plant) | U1 | Forced - Immediate | 2020 | Gas | GG | 100 | Fossil-Steam | TRE | Summer | 42 | 15 | 1 | 1 | 3999-Other miscellaneous balance of plant problems | U1-Forced - Immediate | 100-Fossil-Steam
3999 | Other miscellaneous balance of plant problems | Balance of Plant | Miscellaneous (Balance of Plant) | U1 | Forced - Immediate | 2020 | Gas | GG | 100 | Fossil-Steam | WECC | Summer | 489.8833 | 247 | 1 | 1 | 3999-Other miscellaneous balance of plant problems | U1-Forced - Immediate | 100-Fossil-Steam
3999 | Other miscellaneous balance of plant problems | Balance of Plant | Miscellaneous (Balance of Plant) | U1 | Forced - Immediate | 2020 | Waste Heat | WH | 100 | Fossil-Steam | SERC | Off-Peak | 83.7 | 62 | 1 | 1 | 3999-Other miscellaneous balance of plant problems | U1-Forced - Immediate | 100-Fossil-Steam
3999 | Other miscellaneous balance of plant problems | Balance of Plant | Miscellaneous (Balance of Plant) | U1 | Forced - Immediate | 2020 | Waste Heat | WH | 100 | Fossil-Steam | SERC | Off-Peak | 84.7333 | 62 | 1 | 1 | 3999-Other miscellaneous balance of plant problems | U1-Forced - Immediate | 100-Fossil-Steam
3999 | Other miscellaneous balance of plant problems | Balance of Plant | Miscellaneous (Balance of Plant) | D1 | Forced - Immediate | 2020 | Gas | GG | 100 | Fossil-Steam | WECC | Off-Peak | 170.25 | 227 | 1 | 1 | 3999-Other miscellaneous balance of plant problems | D1-Forced - Immediate | 100-Fossil-Steam
3999 | Other miscellaneous balance of plant problems | Balance of Plant | Miscellaneous (Balance of Plant) | D1 | Forced - Immediate | 2020 | Gas | GG | 100 | Fossil-Steam | TRE | Summer | 2.7667 | 2 | 1 | 1 | 3999-Other miscellaneous balance of plant problems | D1-Forced - Immediate | 100-Fossil-Steam
3999 | Other miscellaneous balance of plant problems | Balance of Plant | Miscellaneous (Balance of Plant) | D1 | Forced - Immediate | 2020 | Gas | GG | 100 | Fossil-Steam | RFC | Summer | 21.85 | 23 | 1 | 1 | 3999-Other miscellaneous balance of plant problems | D1-Forced - Immediate | 100-Fossil-Steam
3999 | Other miscellaneous balance of plant problems | Balance of Plant | Miscellaneous (Balance of Plant) | D1 | Forced - Immediate | 2020 | Gas | GG | 100 | Fossil-Steam | RFC | Summer | 617.5 | 190 | 1 | 1 | 3999-Other miscellaneous balance of plant problems | D1-Forced - Immediate | 100-Fossil-Steam
3999 | Other miscellaneous balance of plant problems | Balance of Plant | Miscellaneous (Balance of Plant) | D1 | Forced - Immediate | 2020 | Gas | GG | 100 | Fossil-Steam | TRE | Summer | 2908.3166 | 31 | 1 | 1 | 3999-Other miscellaneous balance of plant problems | D1-Forced - Immediate | 100-Fossil-Steam
3999 | Other miscellaneous balance of plant problems | Balance of Plant | Miscellaneous (Balance of Plant) | D1 | Forced - Immediate | 2020 | Gas | GG | 100 | Fossil-Steam | SERC | Summer | 18576.7166 | 43 | 1 | 1 | 3999-Other miscellaneous balance of plant problems | D1-Forced - Immediate | 100-Fossil-Steam
3999 | Other miscellaneous balance of plant problems | Balance of Plant | Miscellaneous (Balance of Plant) | D1 | Forced - Immediate | 2020 | Other | BM | 100 | Fossil-Steam | WECC | Off-Peak | 120.015 | 34.29 | 1 | 1 | 3999-Other miscellaneous balance of plant problems | D1-Forced - Immediate | 100-Fossil-Steam
3999 | Other miscellaneous balance of plant problems | Balance of Plant | Miscellaneous (Balance of Plant) | D1 | Forced - Immediate | 2020 | Waste Heat | WH | 100 | Fossil-Steam | WECC | Off-Peak | 135.05 | 109.5 | 1 | 1 | 3999-Other miscellaneous balance of plant problems | D1-Forced - Immediate | 100-Fossil-Steam
3999 | Other miscellaneous balance of plant problems | Balance of Plant | Miscellaneous (Balance of Plant) | U1 | Forced - Immediate | 2020 | Coal | CC | 100 | Fossil-Steam | RFC | Off-Peak | 96.0333 | 86 | 1 | 1 | 3999-Other miscellaneous balance of plant problems | U1-Forced - Immediate | 100-Fossil-Steam
3999 | Other miscellaneous balance of plant problems | Balance of Plant | Miscellaneous (Balance of Plant) | U1 | Forced - Immediate | 2020 | Coal | OS | 100 | Fossil-Steam | RFC | Off-Peak | 32.5 | 39 | 1 | 1 | 3999-Other miscellaneous balance of plant problems | U1-Forced - Immediate | 100-Fossil-Steam
3999 | Other miscellaneous balance of plant problems | Balance of Plant | Miscellaneous (Balance of Plant) | U1 | Forced - Immediate | 2020 | Gas | GG | 100 | Fossil-Steam | TRE | Off-Peak | 187.75 | 15 | 1 | 1 | 3999-Other miscellaneous balance of plant problems | U1-Forced - Immediate | 100-Fossil-Steam
3999 | Other miscellaneous balance of plant problems | Balance of Plant | Miscellaneous (Balance of Plant) | U1 | Forced - Immediate | 2020 | Gas | GG | 100 | Fossil-Steam | TRE | Summer | 11.5 | 15 | 1 | 1 | 3999-Other miscellaneous balance of plant problems | U1-Forced - Immediate | 100-Fossil-Steam
3999 | Other miscellaneous balance of plant problems | Balance of Plant | Miscellaneous (Balance of Plant) | U1 | Forced - Immediate | 2020 | Gas | GG | 100 | Fossil-Steam | WECC | Summer | 411.6665 | 247 | 1 | 1 | 3999-Other miscellaneous balance of plant problems | U1-Forced - Immediate | 100-Fossil-Steam
3999 | Other miscellaneous balance of plant problems | Balance of Plant | Miscellaneous (Balance of Plant) | U1 | Forced - Immediate | 2020 | Gas | GG | 100 | Fossil-Steam | WECC | Summer | 10250.5 | 247 | 1 | 1 | 3999-Other miscellaneous balance of plant problems | U1-Forced - Immediate | 100-Fossil-Steam
3999 | Other miscellaneous balance of plant problems | Balance of Plant | Miscellaneous (Balance of Plant) | U1 | Forced - Immediate | 2020 | Waste Heat | WH | 100 | Fossil-Steam | SERC | Off-Peak | 66.1333 | 62 | 1 | 1 | 3999-Other miscellaneous balance of plant problems | U1-Forced - Immediate | 100-Fossil-Steam
3999 | Other miscellaneous balance of plant problems | Balance of Plant | Miscellaneous (Balance of Plant) | U1 | Forced - Immediate | 2020 | Waste Heat | WH | 100 | Fossil-Steam | SERC | Off-Peak | 319.3 | 62 | 1 | 1 | 3999-Other miscellaneous balance of plant problems | U1-Forced - Immediate | 100-Fossil-Steam
3999 | Other miscellaneous balance of plant problems | Balance of Plant | Miscellaneous (Balance of Plant) | U1 | Forced - Immediate | 2020 | Waste Heat | WH | 100 | Fossil-Steam | SERC | Summer | 1172.8333 | 62 | 1 | 1 | 3999-Other miscellaneous balance of plant problems | U1-Forced - Immediate | 100-Fossil-Steam
3999 | Other miscellaneous balance of plant problems | Balance of Plant | Miscellaneous (Balance of Plant) | D1 | Forced - Immediate | 2020 | Nuclear | NU | 200 | Nuclear | SERC | Summer | 2232 | 3 | 1 | 1 | 3999-Other miscellaneous balance of plant problems | D1-Forced - Immediate | 200-Nuclear
3999 | Other miscellaneous balance of plant problems | Balance of Plant | Miscellaneous (Balance of Plant) | D1 | Forced - Immediate | 2020 | Nuclear | NU | 200 | Nuclear | SERC | Summer | 1252.1 | 2 | 1 | 1 | 3999-Other miscellaneous balance of plant problems | D1-Forced - Immediate | 200-Nuclear
3999 | Other miscellaneous balance of plant problems | Balance of Plant | Miscellaneous (Balance of Plant) | D1 | Forced - Immediate | 2020 | Nuclear | NU | 200 | Nuclear | SERC | Summer | 5208 | 7 | 1 | 1 | 3999-Other miscellaneous balance of plant problems | D1-Forced - Immediate | 200-Nuclear
3999 | Other miscellaneous balance of plant problems | Balance of Plant | Miscellaneous (Balance of Plant) | D1 | Forced - Immediate | 2020 | Nuclear | NU | 200 | Nuclear | SERC | Summer | 28080 | 39 | 1 | 1 | 3999-Other miscellaneous balance of plant problems | D1-Forced - Immediate | 200-Nuclear
3999 | Other miscellaneous balance of plant problems | Balance of Plant | Miscellaneous (Balance of Plant) | D1 | Forced - Immediate | 2020 | Nuclear | NU | 200 | Nuclear | SERC | Winter | 1392 | 2 | 1 | 1 | 3999-Other miscellaneous balance of plant problems | D1-Forced - Immediate | 200-Nuclear
3999 | Other miscellaneous balance of plant problems | Balance of Plant | Miscellaneous (Balance of Plant) | D1 | Forced - Immediate | 2020 | Nuclear | NU | 200 | Nuclear | SERC | Off-Peak | 3458.583 | 539 | 1 | 1 | 3999-Other miscellaneous balance of plant problems | D1-Forced - Immediate | 200-Nuclear
3999 | Other miscellaneous balance of plant problems | Balance of Plant | Miscellaneous (Balance of Plant) | D1 | Forced - Immediate | 2020 | Nuclear | NU | 200 | Nuclear | SERC | Off-Peak | 15624 | 21 | 1 | 1 | 3999-Other miscellaneous balance of plant problems | D1-Forced - Immediate | 200-Nuclear
3999 | Other miscellaneous balance of plant problems | Balance of Plant | Miscellaneous (Balance of Plant) | D1 | Forced - Immediate | 2020 | Nuclear | NU | 200 | Nuclear | SERC | Winter | 1488 | 2 | 1 | 1 | 3999-Other miscellaneous balance of plant problems | D1-Forced - Immediate | 200-Nuclear
3999 | Other miscellaneous balance of plant problems | Balance of Plant | Miscellaneous (Balance of Plant) | D2 | Forced - Delayed | 2020 | Nuclear | NU | 200 | Nuclear | MRO | Off-Peak | 561.05 | 10.5 | 1 | 1 | 3999-Other miscellaneous balance of plant problems | D2-Forced - Delayed | 200-Nuclear
3999 | Other miscellaneous balance of plant problems | Balance of Plant | Miscellaneous (Balance of Plant) | D2 | Forced - Delayed | 2020 | Nuclear | NU | 200 | Nuclear | MRO | Off-Peak | 992.8 | 17 | 1 | 1 | 3999-Other miscellaneous balance of plant problems | D2-Forced - Delayed | 200-Nuclear
3999 | Other miscellaneous balance of plant problems | Balance of Plant | Miscellaneous (Balance of Plant) | D1 | Forced - Immediate | 2020 | Nuclear | NU | 200 | Nuclear | SERC | Off-Peak | 1486 | 2 | 1 | 1 | 3999-Other miscellaneous balance of plant problems | D1-Forced - Immediate | 200-Nuclear
3999 | Other miscellaneous balance of plant problems | Balance of Plant | Miscellaneous (Balance of Plant) | U3 | Forced - Postponed | 2020 | Nuclear | NU | 200 | Nuclear | SERC | Off-Peak | 54369.3327 | 968 | 1 | 1 | 3999-Other miscellaneous balance of plant problems | U3-Forced - Postponed | 200-Nuclear
3999 | Other miscellaneous balance of plant problems | Balance of Plant | Miscellaneous (Balance of Plant) | D1 | Forced - Immediate | 2020 | Nuclear | NU | 200 | Nuclear | SERC | Off-Peak | 8640 | 12 | 1 | 1 | 3999-Other miscellaneous balance of plant problems | D1-Forced - Immediate | 200-Nuclear
3999 | Other miscellaneous balance of plant problems | Balance of Plant | Miscellaneous (Balance of Plant) | SF | Startup Failure | 2020 | Gas | GG | 300 | Gas Turbine/Jet Engine (Simple Cycle Operation) | TRE | Off-Peak | 11.4666 | 43 | 1 | 1 | 3999-Other miscellaneous balance of plant problems | SF-Startup Failure | 300-Gas Turbine/Jet Engine (Simple Cycle Operation)
3999 | Other miscellaneous balance of plant problems | Balance of Plant | Miscellaneous (Balance of Plant) | SF | Startup Failure | 2020 | Gas | GG | 300 | Gas Turbine/Jet Engine (Simple Cycle Operation) | SERC | Off-Peak | 2577.5999 | 216 | 1 | 1 | 3999-Other miscellaneous balance of plant problems | SF-Startup Failure | 300-Gas Turbine/Jet Engine (Simple Cycle Operation)
3999 | Other miscellaneous balance of plant problems | Balance of Plant | Miscellaneous (Balance of Plant) | SF | Startup Failure | 2020 | Gas | GG | 300 | Gas Turbine/Jet Engine (Simple Cycle Operation) | SERC | Summer | 1756.7999 | 216 | 1 | 1 | 3999-Other miscellaneous balance of plant problems | SF-Startup Failure | 300-Gas Turbine/Jet Engine (Simple Cycle Operation)
3999 | Other miscellaneous balance of plant problems | Balance of Plant | Miscellaneous (Balance of Plant) | U1 | Forced - Immediate | 2020 | Gas | GG | 300 | Gas Turbine/Jet Engine (Simple Cycle Operation) | WECC | Off-Peak | 78.2367 | 47.9 | 1 | 1 | 3999-Other miscellaneous balance of plant problems | U1-Forced - Immediate | 300-Gas Turbine/Jet Engine (Simple Cycle Operation)
3999 | Other miscellaneous balance of plant problems | Balance of Plant | Miscellaneous (Balance of Plant) | U1 | Forced - Immediate | 2020 | Gas | GG | 300 | Gas Turbine/Jet Engine (Simple Cycle Operation) | WECC | Off-Peak | 341.6 | 48 | 1 | 1 | 3999-Other miscellaneous balance of plant problems | U1-Forced - Immediate | 300-Gas Turbine/Jet Engine (Simple Cycle Operation)
3999 | Other miscellaneous balance of plant problems | Balance of Plant | Miscellaneous (Balance of Plant) | U1 | Forced - Immediate | 2020 | Gas | GG | 300 | Gas Turbine/Jet Engine (Simple Cycle Operation) | WECC | Off-Peak | 6201.8666 | 52 | 2 | 2 | 3999-Other miscellaneous balance of plant problems | U1-Forced - Immediate | 300-Gas Turbine/Jet Engine (Simple Cycle Operation)
3999 | Other miscellaneous balance of plant problems | Balance of Plant | Miscellaneous (Balance of Plant) | U1 | Forced - Immediate | 2020 | Gas | GG | 300 | Gas Turbine/Jet Engine (Simple Cycle Operation) | WECC | Off-Peak | 6511.96 | 54.6 | 1 | 1 | 3999-Other miscellaneous balance of plant problems | U1-Forced - Immediate | 300-Gas Turbine/Jet Engine (Simple Cycle Operation)
3999 | Other miscellaneous balance of plant problems | Balance of Plant | Miscellaneous (Balance of Plant) | U1 | Forced - Immediate | 2020 | Gas | GG | 300 | Gas Turbine/Jet Engine (Simple Cycle Operation) | WECC | Summer | 23.9167 | 35 | 1 | 1 | 3999-Other miscellaneous balance of plant problems | U1-Forced - Immediate | 300-Gas Turbine/Jet Engine (Simple Cycle Operation)
3999 | Other miscellaneous balance of plant problems | Balance of Plant | Miscellaneous (Balance of Plant) | U1 | Forced - Immediate | 2020 | Gas | GG | 300 | Gas Turbine/Jet Engine (Simple Cycle Operation) | MRO | Summer | 694.4 | 49.6 | 1 | 1 | 3999-Other miscellaneous balance of plant problems | U1-Forced - Immediate | 300-Gas Turbine/Jet Engine (Simple Cycle Operation)
3999 | Other miscellaneous balance of plant problems | Balance of Plant | Miscellaneous (Balance of Plant) | U1 | Forced - Immediate | 2020 | Gas | GG | 300 | Gas Turbine/Jet Engine (Simple Cycle Operation) | SERC | Winter | 333 | 180 | 1 | 1 | 3999-Other miscellaneous balance of plant problems | U1-Forced - Immediate | 300-Gas Turbine/Jet Engine (Simple Cycle Operation)
3999 | Other miscellaneous balance of plant problems | Balance of Plant | Miscellaneous (Balance of Plant) | U2 | Forced - Delayed | 2020 | Gas | GG | 300 | Gas Turbine/Jet Engine (Simple Cycle Operation) | SERC | Winter | 115351.1999 | 216 | 1 | 1 | 3999-Other miscellaneous balance of plant problems | U2-Forced - Delayed | 300-Gas Turbine/Jet Engine (Simple Cycle Operation)
3999 | Other miscellaneous balance of plant problems | Balance of Plant | Miscellaneous (Balance of Plant) | SF | Startup Failure | 2020 | Gas | GG | 300 | Gas Turbine/Jet Engine (Simple Cycle Operation) | SERC | Off-Peak | 2152.7999 | 216 | 1 | 1 | 3999-Other miscellaneous balance of plant problems | SF-Startup Failure | 300-Gas Turbine/Jet Engine (Simple Cycle Operation)
3999 | Other miscellaneous balance of plant problems | Balance of Plant | Miscellaneous (Balance of Plant) | SF | Startup Failure | 2020 | Gas | GG | 300 | Gas Turbine/Jet Engine (Simple Cycle Operation) | TRE | Summer | 0.7333 | 44 | 1 | 1 | 3999-Other miscellaneous balance of plant problems | SF-Startup Failure | 300-Gas Turbine/Jet Engine (Simple Cycle Operation)
3999 | Other miscellaneous balance of plant problems | Balance of Plant | Miscellaneous (Balance of Plant) | SF | Startup Failure | 2020 | Gas | GG | 300 | Gas Turbine/Jet Engine (Simple Cycle Operation) | TRE | Summer | 3.6667 | 44 | 1 | 2 | 3999-Other miscellaneous balance of plant problems | SF-Startup Failure | 300-Gas Turbine/Jet Engine (Simple Cycle Operation)
3999 | Other miscellaneous balance of plant problems | Balance of Plant | Miscellaneous (Balance of Plant) | SF | Startup Failure | 2020 | Gas | GG | 300 | Gas Turbine/Jet Engine (Simple Cycle Operation) | TRE | Winter | 0.7333 | 44 | 1 | 2 | 3999-Other miscellaneous balance of plant problems | SF-Startup Failure | 300-Gas Turbine/Jet Engine (Simple Cycle Operation)
3999 | Other miscellaneous balance of plant problems | Balance of Plant | Miscellaneous (Balance of Plant) | U1 | Forced - Immediate | 2020 | Gas | GG | 300 | Gas Turbine/Jet Engine (Simple Cycle Operation) | WECC | Off-Peak | 12.25 | 49 | 1 | 1 | 3999-Other miscellaneous balance of plant problems | U1-Forced - Immediate | 300-Gas Turbine/Jet Engine (Simple Cycle Operation)
3999 | Other miscellaneous balance of plant problems | Balance of Plant | Miscellaneous (Balance of Plant) | U1 | Forced - Immediate | 2020 | Gas | GG | 300 | Gas Turbine/Jet Engine (Simple Cycle Operation) | WECC | Off-Peak | 191.1 | 49 | 1 | 1 | 3999-Other miscellaneous balance of plant problems | U1-Forced - Immediate | 300-Gas Turbine/Jet Engine (Simple Cycle Operation)
3999 | Other miscellaneous balance of plant problems | Balance of Plant | Miscellaneous (Balance of Plant) | U1 | Forced - Immediate | 2020 | Gas | GG | 300 | Gas Turbine/Jet Engine (Simple Cycle Operation) | MRO | Off-Peak | 1226.5 | 55 | 1 | 1 | 3999-Other miscellaneous balance of plant problems | U1-Forced - Immediate | 300-Gas Turbine/Jet Engine (Simple Cycle Operation)
3999 | Other miscellaneous balance of plant problems | Balance of Plant | Miscellaneous (Balance of Plant) | U1 | Forced - Immediate | 2020 | Gas | GG | 300 | Gas Turbine/Jet Engine (Simple Cycle Operation) | WECC | Off-Peak | 6273.4266 | 52.6 | 2 | 2 | 3999-Other miscellaneous balance of plant problems | U1-Forced - Immediate | 300-Gas Turbine/Jet Engine (Simple Cycle Operation)
3999 | Other miscellaneous balance of plant problems | Balance of Plant | Miscellaneous (Balance of Plant) | U1 | Forced - Immediate | 2020 | Gas | GG | 300 | Gas Turbine/Jet Engine (Simple Cycle Operation) | MRO | Off-Peak | 9988.9999 | 84 | 1 | 1 | 3999-Other miscellaneous balance of plant problems | U1-Forced - Immediate | 300-Gas Turbine/Jet Engine (Simple Cycle Operation)
3999 | Other miscellaneous balance of plant problems | Balance of Plant | Miscellaneous (Balance of Plant) | U1 | Forced - Immediate | 2020 | Gas | GG | 300 | Gas Turbine/Jet Engine (Simple Cycle Operation) | WECC | Summer | 29.75 | 35 | 1 | 1 | 3999-Other miscellaneous balance of plant problems | U1-Forced - Immediate | 300-Gas Turbine/Jet Engine (Simple Cycle Operation)
3999 | Other miscellaneous balance of plant problems | Balance of Plant | Miscellaneous (Balance of Plant) | U1 | Forced - Immediate | 2020 | Gas | GG | 300 | Gas Turbine/Jet Engine (Simple Cycle Operation) | WECC | Summer | 31.85 | 49 | 1 | 1 | 3999-Other miscellaneous balance of plant problems | U1-Forced - Immediate | 300-Gas Turbine/Jet Engine (Simple Cycle Operation)
3999 | Other miscellaneous balance of plant problems | Balance of Plant | Miscellaneous (Balance of Plant) | U1 | Forced - Immediate | 2020 | Gas | GG | 300 | Gas Turbine/Jet Engine (Simple Cycle Operation) | NPCC | Summer | 161.2667 | 41 | 1 | 1 | 3999-Other miscellaneous balance of plant problems | U1-Forced - Immediate | 300-Gas Turbine/Jet Engine (Simple Cycle Operation)
3999 | Other miscellaneous balance of plant problems | Balance of Plant | Miscellaneous (Balance of Plant) | U1 | Forced - Immediate | 2020 | Gas | GG | 300 | Gas Turbine/Jet Engine (Simple Cycle Operation) | WECC | Summer | 275.2166 | 49 | 1 | 1 | 3999-Other miscellaneous balance of plant problems | U1-Forced - Immediate | 300-Gas Turbine/Jet Engine (Simple Cycle Operation)
3999 | Other miscellaneous balance of plant problems | Balance of Plant | Miscellaneous (Balance of Plant) | U1 | Forced - Immediate | 2020 | Gas | GG | 300 | Gas Turbine/Jet Engine (Simple Cycle Operation) | WECC | Summer | 540.1667 | 35 | 1 | 1 | 3999-Other miscellaneous balance of plant problems | U1-Forced - Immediate | 300-Gas Turbine/Jet Engine (Simple Cycle Operation)
3999 | Other miscellaneous balance of plant problems | Balance of Plant | Miscellaneous (Balance of Plant) | U1 | Forced - Immediate | 2020 | Gas | GG | 300 | Gas Turbine/Jet Engine (Simple Cycle Operation) | WECC | Winter | 244.1833 | 49 | 1 | 1 | 3999-Other miscellaneous balance of plant problems | U1-Forced - Immediate | 300-Gas Turbine/Jet Engine (Simple Cycle Operation)
3999 | Other miscellaneous balance of plant problems | Balance of Plant | Miscellaneous (Balance of Plant) | D1 | Forced - Immediate | 2020 | Gas | GG | 300 | Gas Turbine/Jet Engine (Simple Cycle Operation) | SERC | Off-Peak | 46 | 60 | 1 | 1 | 3999-Other miscellaneous balance of plant problems | D1-Forced - Immediate | 300-Gas Turbine/Jet Engine (Simple Cycle Operation)
3999 | Other miscellaneous balance of plant problems | Balance of Plant | Miscellaneous (Balance of Plant) | SF | Startup Failure | 2020 | Gas | GG | 300 | Gas Turbine/Jet Engine (Simple Cycle Operation) | SERC | Off-Peak | 1468.8 | 216 | 1 | 1 | 3999-Other miscellaneous balance of plant problems | SF-Startup Failure | 300-Gas Turbine/Jet Engine (Simple Cycle Operation)
3999 | Other miscellaneous balance of plant problems | Balance of Plant | Miscellaneous (Balance of Plant) | SF | Startup Failure | 2020 | Gas | GG | 300 | Gas Turbine/Jet Engine (Simple Cycle Operation) | TRE | Summer | 1.4667 | 44 | 1 | 5 | 3999-Other miscellaneous balance of plant problems | SF-Startup Failure | 300-Gas Turbine/Jet Engine (Simple Cycle Operation)
3999 | Other miscellaneous balance of plant problems | Balance of Plant | Miscellaneous (Balance of Plant) | SF | Startup Failure | 2020 | Gas | GG | 300 | Gas Turbine/Jet Engine (Simple Cycle Operation) | SERC | Winter | 111.5999 | 216 | 1 | 1 | 3999-Other miscellaneous balance of plant problems | SF-Startup Failure | 300-Gas Turbine/Jet Engine (Simple Cycle Operation)
3999 | Other miscellaneous balance of plant problems | Balance of Plant | Miscellaneous (Balance of Plant) | SF | Startup Failure | 2020 | Oil | DI | 300 | Gas Turbine/Jet Engine (Simple Cycle Operation) | SERC | Off-Peak | 123.2 | 61.6 | 1 | 1 | 3999-Other miscellaneous balance of plant problems | SF-Startup Failure | 300-Gas Turbine/Jet Engine (Simple Cycle Operation)
3999 | Other miscellaneous balance of plant problems | Balance of Plant | Miscellaneous (Balance of Plant) | U1 | Forced - Immediate | 2020 | Gas | GG | 300 | Gas Turbine/Jet Engine (Simple Cycle Operation) | WECC | Off-Peak | 15.5166 | 49 | 1 | 1 | 3999-Other miscellaneous balance of plant problems | U1-Forced - Immediate | 300-Gas Turbine/Jet Engine (Simple Cycle Operation)
3999 | Other miscellaneous balance of plant problems | Balance of Plant | Miscellaneous (Balance of Plant) | U1 | Forced - Immediate | 2020 | Gas | GG | 300 | Gas Turbine/Jet Engine (Simple Cycle Operation) | SERC | Off-Peak | 37.5 | 75 | 1 | 1 | 3999-Other miscellaneous balance of plant problems | U1-Forced - Immediate | 300-Gas Turbine/Jet Engine (Simple Cycle Operation)
3999 | Other miscellaneous balance of plant problems | Balance of Plant | Miscellaneous (Balance of Plant) | U1 | Forced - Immediate | 2020 | Gas | GG | 300 | Gas Turbine/Jet Engine (Simple Cycle Operation) | MRO | Off-Peak | 154.9166 | 55 | 1 | 1 | 3999-Other miscellaneous balance of plant problems | U1-Forced - Immediate | 300-Gas Turbine/Jet Engine (Simple Cycle Operation)
3999 | Other miscellaneous balance of plant problems | Balance of Plant | Miscellaneous (Balance of Plant) | U1 | Forced - Immediate | 2020 | Gas | GG | 300 | Gas Turbine/Jet Engine (Simple Cycle Operation) | WECC | Off-Peak | 3182.8 | 146 | 1 | 1 | 3999-Other miscellaneous balance of plant problems | U1-Forced - Immediate | 300-Gas Turbine/Jet Engine (Simple Cycle Operation)
3999 | Other miscellaneous balance of plant problems | Balance of Plant | Miscellaneous (Balance of Plant) | U1 | Forced - Immediate | 2020 | Gas | GG | 300 | Gas Turbine/Jet Engine (Simple Cycle Operation) | MRO | Off-Peak | 5322.7999 | 84 | 1 | 1 | 3999-Other miscellaneous balance of plant problems | U1-Forced - Immediate | 300-Gas Turbine/Jet Engine (Simple Cycle Operation)
3999 | Other miscellaneous balance of plant problems | Balance of Plant | Miscellaneous (Balance of Plant) | U1 | Forced - Immediate | 2020 | Gas | GG | 300 | Gas Turbine/Jet Engine (Simple Cycle Operation) | WECC | Summer | 5.0667 | 38 | 1 | 1 | 3999-Other miscellaneous balance of plant problems | U1-Forced - Immediate | 300-Gas Turbine/Jet Engine (Simple Cycle Operation)
3999 | Other miscellaneous balance of plant problems | Balance of Plant | Miscellaneous (Balance of Plant) | U1 | Forced - Immediate | 2020 | Gas | GG | 300 | Gas Turbine/Jet Engine (Simple Cycle Operation) | WECC | Summer | 37.9167 | 35 | 1 | 1 | 3999-Other miscellaneous balance of plant problems | U1-Forced - Immediate | 300-Gas Turbine/Jet Engine (Simple Cycle Operation)
3999 | Other miscellaneous balance of plant problems | Balance of Plant | Miscellaneous (Balance of Plant) | U1 | Forced - Immediate | 2020 | Gas | GG | 300 | Gas Turbine/Jet Engine (Simple Cycle Operation) | WECC | Summer | 215.6 | 49 | 1 | 1 | 3999-Other miscellaneous balance of plant problems | U1-Forced - Immediate | 300-Gas Turbine/Jet Engine (Simple Cycle Operation)
3999 | Other miscellaneous balance of plant problems | Balance of Plant | Miscellaneous (Balance of Plant) | U1 | Forced - Immediate | 2020 | Gas | GG | 300 | Gas Turbine/Jet Engine (Simple Cycle Operation) | WECC | Summer | 221.6666 | 100 | 1 | 1 | 3999-Other miscellaneous balance of plant problems | U1-Forced - Immediate | 300-Gas Turbine/Jet Engine (Simple Cycle Operation)
3999 | Other miscellaneous balance of plant problems | Balance of Plant | Miscellaneous (Balance of Plant) | U1 | Forced - Immediate | 2020 | Gas | GG | 300 | Gas Turbine/Jet Engine (Simple Cycle Operation) | TRE | Summer | 2440.5333 | 44 | 1 | 1 | 3999-Other miscellaneous balance of plant problems | U1-Forced - Immediate | 300-Gas Turbine/Jet Engine (Simple Cycle Operation)
3999 | Other miscellaneous balance of plant problems | Balance of Plant | Miscellaneous (Balance of Plant) | U1 | Forced - Immediate | 2020 | Gas | GG | 300 | Gas Turbine/Jet Engine (Simple Cycle Operation) | WECC | Winter | 44.1 | 49 | 1 | 1 | 3999-Other miscellaneous balance of plant problems | U1-Forced - Immediate | 300-Gas Turbine/Jet Engine (Simple Cycle Operation)
3999 | Other miscellaneous balance of plant problems | Balance of Plant | Miscellaneous (Balance of Plant) | U1 | Forced - Immediate | 2020 | Gas | GG | 300 | Gas Turbine/Jet Engine (Simple Cycle Operation) | WECC | Winter | 78.75 | 35 | 1 | 1 | 3999-Other miscellaneous balance of plant problems | U1-Forced - Immediate | 300-Gas Turbine/Jet Engine (Simple Cycle Operation)
3999 | Other miscellaneous balance of plant problems | Balance of Plant | Miscellaneous (Balance of Plant) | U1 | Forced - Immediate | 2020 | Gas | GG | 300 | Gas Turbine/Jet Engine (Simple Cycle Operation) | NPCC | Winter | 115.15 | 47 | 1 | 1 | 3999-Other miscellaneous balance of plant problems | U1-Forced - Immediate | 300-Gas Turbine/Jet Engine (Simple Cycle Operation)
3999 | Other miscellaneous balance of plant problems | Balance of Plant | Miscellaneous (Balance of Plant) | U1 | Forced - Immediate | 2020 | Gas | GG | 300 | Gas Turbine/Jet Engine (Simple Cycle Operation) | SERC | Winter | 410.9999 | 180 | 1 | 1 | 3999-Other miscellaneous balance of plant problems | U1-Forced - Immediate | 300-Gas Turbine/Jet Engine (Simple Cycle Operation)
3999 | Other miscellaneous balance of plant problems | Balance of Plant | Miscellaneous (Balance of Plant) | D1 | Forced - Immediate | 2020 | Gas | GG | 300 | Gas Turbine/Jet Engine (Simple Cycle Operation) | MRO | Winter | 0 | 0 | 1 | 1 | 3999-Other miscellaneous balance of plant problems | D1-Forced - Immediate | 300-Gas Turbine/Jet Engine (Simple Cycle Operation)
3999 | Other miscellaneous balance of plant problems | Balance of Plant | Miscellaneous (Balance of Plant) | SF | Startup Failure | 2020 | Gas | GG | 300 | Gas Turbine/Jet Engine (Simple Cycle Operation) | SERC | Off-Peak | 756 | 216 | 1 | 1 | 3999-Other miscellaneous balance of plant problems | SF-Startup Failure | 300-Gas Turbine/Jet Engine (Simple Cycle Operation)
3999 | Other miscellaneous balance of plant problems | Balance of Plant | Miscellaneous (Balance of Plant) | SF | Startup Failure | 2020 | Gas | GG | 300 | Gas Turbine/Jet Engine (Simple Cycle Operation) | TRE | Summer | 2.2 | 44 | 1 | 1 | 3999-Other miscellaneous balance of plant problems | SF-Startup Failure | 300-Gas Turbine/Jet Engine (Simple Cycle Operation)
3999 | Other miscellaneous balance of plant problems | Balance of Plant | Miscellaneous (Balance of Plant) | SF | Startup Failure | 2020 | Gas | GG | 300 | Gas Turbine/Jet Engine (Simple Cycle Operation) | TRE | Summer | 2.8 | 42 | 1 | 1 | 3999-Other miscellaneous balance of plant problems | SF-Startup Failure | 300-Gas Turbine/Jet Engine (Simple Cycle Operation)
3999 | Other miscellaneous balance of plant problems | Balance of Plant | Miscellaneous (Balance of Plant) | SF | Startup Failure | 2020 | Gas | GG | 300 | Gas Turbine/Jet Engine (Simple Cycle Operation) | SERC | Winter | 2106 | 216 | 1 | 1 | 3999-Other miscellaneous balance of plant problems | SF-Startup Failure | 300-Gas Turbine/Jet Engine (Simple Cycle Operation)
3999 | Other miscellaneous balance of plant problems | Balance of Plant | Miscellaneous (Balance of Plant) | U1 | Forced - Immediate | 2020 | Gas | GG | 300 | Gas Turbine/Jet Engine (Simple Cycle Operation) | WECC | Off-Peak | 47.7703 | 48.58 | 1 | 1 | 3999-Other miscellaneous balance of plant problems | U1-Forced - Immediate | 300-Gas Turbine/Jet Engine (Simple Cycle Operation)
3999 | Other miscellaneous balance of plant problems | Balance of Plant | Miscellaneous (Balance of Plant) | U1 | Forced - Immediate | 2020 | Gas | GG | 300 | Gas Turbine/Jet Engine (Simple Cycle Operation) | WECC | Off-Peak | 77.2077 | 47.27 | 1 | 1 | 3999-Other miscellaneous balance of plant problems | U1-Forced - Immediate | 300-Gas Turbine/Jet Engine (Simple Cycle Operation)
3999 | Other miscellaneous balance of plant problems | Balance of Plant | Miscellaneous (Balance of Plant) | U1 | Forced - Immediate | 2020 | Gas | GG | 300 | Gas Turbine/Jet Engine (Simple Cycle Operation) | WECC | Off-Peak | 469.9833 | 163 | 1 | 1 | 3999-Other miscellaneous balance of plant problems | U1-Forced - Immediate | 300-Gas Turbine/Jet Engine (Simple Cycle Operation)
3999 | Other miscellaneous balance of plant problems | Balance of Plant | Miscellaneous (Balance of Plant) | U1 | Forced - Immediate | 2020 | Gas | GG | 300 | Gas Turbine/Jet Engine (Simple Cycle Operation) | WECC | Off-Peak | 656 | 48 | 1 | 1 | 3999-Other miscellaneous balance of plant problems | U1-Forced - Immediate | 300-Gas Turbine/Jet Engine (Simple Cycle Operation)
3999 | Other miscellaneous balance of plant problems | Balance of Plant | Miscellaneous (Balance of Plant) | U1 | Forced - Immediate | 2020 | Gas | GG | 300 | Gas Turbine/Jet Engine (Simple Cycle Operation) | WECC | Off-Peak | 711.7 | 22 | 1 | 1 | 3999-Other miscellaneous balance of plant problems | U1-Forced - Immediate | 300-Gas Turbine/Jet Engine (Simple Cycle Operation)
3999 | Other miscellaneous balance of plant problems | Balance of Plant | Miscellaneous (Balance of Plant) | U1 | Forced - Immediate | 2020 | Gas | GG | 300 | Gas Turbine/Jet Engine (Simple Cycle Operation) | WECC | Off-Peak | 1494.5 | 49 | 1 | 1 | 3999-Other miscellaneous balance of plant problems | U1-Forced - Immediate | 300-Gas Turbine/Jet Engine (Simple Cycle Operation)
3999 | Other miscellaneous balance of plant problems | Balance of Plant | Miscellaneous (Balance of Plant) | U1 | Forced - Immediate | 2020 | Gas | GG | 300 | Gas Turbine/Jet Engine (Simple Cycle Operation) | TRE | Off-Peak | 2357.5 | 41 | 1 | 1 | 3999-Other miscellaneous balance of plant problems | U1-Forced - Immediate | 300-Gas Turbine/Jet Engine (Simple Cycle Operation)
3999 | Other miscellaneous balance of plant problems | Balance of Plant | Miscellaneous (Balance of Plant) | U1 | Forced - Immediate | 2020 | Gas | GG | 300 | Gas Turbine/Jet Engine (Simple Cycle Operation) | WECC | Off-Peak | 4335.6833 | 49 | 1 | 1 | 3999-Other miscellaneous balance of plant problems | U1-Forced - Immediate | 300-Gas Turbine/Jet Engine (Simple Cycle Operation)
3999 | Other miscellaneous balance of plant problems | Balance of Plant | Miscellaneous (Balance of Plant) | U1 | Forced - Immediate | 2020 | Gas | GG | 300 | Gas Turbine/Jet Engine (Simple Cycle Operation) | WECC | Off-Peak | 6333.06 | 53.1 | 1 | 1 | 3999-Other miscellaneous balance of plant problems | U1-Forced - Immediate | 300-Gas Turbine/Jet Engine (Simple Cycle Operation)
3999 | Other miscellaneous balance of plant problems | Balance of Plant | Miscellaneous (Balance of Plant) | U1 | Forced - Immediate | 2020 | Gas | GG | 300 | Gas Turbine/Jet Engine (Simple Cycle Operation) | WECC | Off-Peak | 6416.5466 | 53.8 | 1 | 1 | 3999-Other miscellaneous balance of plant problems | U1-Forced - Immediate | 300-Gas Turbine/Jet Engine (Simple Cycle Operation)
3999 | Other miscellaneous balance of plant problems | Balance of Plant | Miscellaneous (Balance of Plant) | U1 | Forced - Immediate | 2020 | Gas | GG | 300 | Gas Turbine/Jet Engine (Simple Cycle Operation) | WECC | Summer | 38.3833 | 49 | 1 | 1 | 3999-Other miscellaneous balance of plant problems | U1-Forced - Immediate | 300-Gas Turbine/Jet Engine (Simple Cycle Operation)
3999 | Other miscellaneous balance of plant problems | Balance of Plant | Miscellaneous (Balance of Plant) | U1 | Forced - Immediate | 2020 | Gas | GG | 300 | Gas Turbine/Jet Engine (Simple Cycle Operation) | WECC | Summer | 50.6333 | 49 | 1 | 1 | 3999-Other miscellaneous balance of plant problems | U1-Forced - Immediate | 300-Gas Turbine/Jet Engine (Simple Cycle Operation)
3999 | Other miscellaneous balance of plant problems | Balance of Plant | Miscellaneous (Balance of Plant) | U1 | Forced - Immediate | 2020 | Gas | GG | 300 | Gas Turbine/Jet Engine (Simple Cycle Operation) | WECC | Summer | 98 | 49 | 2 | 2 | 3999-Other miscellaneous balance of plant problems | U1-Forced - Immediate | 300-Gas Turbine/Jet Engine (Simple Cycle Operation)
3999 | Other miscellaneous balance of plant problems | Balance of Plant | Miscellaneous (Balance of Plant) | U1 | Forced - Immediate | 2020 | Gas | GG | 300 | Gas Turbine/Jet Engine (Simple Cycle Operation) | WECC | Summer | 191.9166 | 49 | 1 | 1 | 3999-Other miscellaneous balance of plant problems | U1-Forced - Immediate | 300-Gas Turbine/Jet Engine (Simple Cycle Operation)
3999 | Other miscellaneous balance of plant problems | Balance of Plant | Miscellaneous (Balance of Plant) | U1 | Forced - Immediate | 2020 | Gas | GG | 300 | Gas Turbine/Jet Engine (Simple Cycle Operation) | TRE | Summer | 448.0667 | 44 | 1 | 1 | 3999-Other miscellaneous balance of plant problems | U1-Forced - Immediate | 300-Gas Turbine/Jet Engine (Simple Cycle Operation)
3999 | Other miscellaneous balance of plant problems | Balance of Plant | Miscellaneous (Balance of Plant) | U1 | Forced - Immediate | 2020 | Gas | GG | 300 | Gas Turbine/Jet Engine (Simple Cycle Operation) | SERC | Winter | 176.9999 | 180 | 1 | 1 | 3999-Other miscellaneous balance of plant problems | U1-Forced - Immediate | 300-Gas Turbine/Jet Engine (Simple Cycle Operation)
3999 | Other miscellaneous balance of plant problems | Balance of Plant | Miscellaneous (Balance of Plant) | U1 | Forced - Immediate | 2020 | Gas | GG | 300 | Gas Turbine/Jet Engine (Simple Cycle Operation) | MRO | Winter | 210.6666 | 160 | 1 | 1 | 3999-Other miscellaneous balance of plant problems | U1-Forced - Immediate | 300-Gas Turbine/Jet Engine (Simple Cycle Operation)
3999 | Other miscellaneous balance of plant problems | Balance of Plant | Miscellaneous (Balance of Plant) | U1 | Forced - Immediate | 2020 | Gas | GG | 300 | Gas Turbine/Jet Engine (Simple Cycle Operation) | SERC | Winter | 2813.9999 | 180 | 1 | 1 | 3999-Other miscellaneous balance of plant problems | U1-Forced - Immediate | 300-Gas Turbine/Jet Engine (Simple Cycle Operation)
3999 | Other miscellaneous balance of plant problems | Balance of Plant | Miscellaneous (Balance of Plant) | SF | Startup Failure | 2020 | Gas | GG | 300 | Gas Turbine/Jet Engine (Simple Cycle Operation) | SERC | Summer | 2059.1999 | 216 | 1 | 1 | 3999-Other miscellaneous balance of plant problems | SF-Startup Failure | 300-Gas Turbine/Jet Engine (Simple Cycle Operation)
3999 | Other miscellaneous balance of plant problems | Balance of Plant | Miscellaneous (Balance of Plant) | U1 | Forced - Immediate | 2020 | Gas | GG | 300 | Gas Turbine/Jet Engine (Simple Cycle Operation) | WECC | Off-Peak | 22.8166 | 37 | 2 | 2 | 3999-Other miscellaneous balance of plant problems | U1-Forced - Immediate | 300-Gas Turbine/Jet Engine (Simple Cycle Operation)
3999 | Other miscellaneous balance of plant problems | Balance of Plant | Miscellaneous (Balance of Plant) | U1 | Forced - Immediate | 2020 | Gas | GG | 300 | Gas Turbine/Jet Engine (Simple Cycle Operation) | WECC | Off-Peak | 3275.2666 | 146 | 1 | 1 | 3999-Other miscellaneous balance of plant problems | U1-Forced - Immediate | 300-Gas Turbine/Jet Engine (Simple Cycle Operation)
3999 | Other miscellaneous balance of plant problems | Balance of Plant | Miscellaneous (Balance of Plant) | U1 | Forced - Immediate | 2020 | Gas | GG | 300 | Gas Turbine/Jet Engine (Simple Cycle Operation) | WECC | Off-Peak | 6261.5 | 52.5 | 1 | 1 | 3999-Other miscellaneous balance of plant problems | U1-Forced - Immediate | 300-Gas Turbine/Jet Engine (Simple Cycle Operation)
3999 | Other miscellaneous balance of plant problems | Balance of Plant | Miscellaneous (Balance of Plant) | U1 | Forced - Immediate | 2020 | Gas | GG | 300 | Gas Turbine/Jet Engine (Simple Cycle Operation) | WECC | Off-Peak | 6368.84 | 53.4 | 1 | 1 | 3999-Other miscellaneous balance of plant problems | U1-Forced - Immediate | 300-Gas Turbine/Jet Engine (Simple Cycle Operation)
3999 | Other miscellaneous balance of plant problems | Balance of Plant | Miscellaneous (Balance of Plant) | U1 | Forced - Immediate | 2020 | Gas | GG | 300 | Gas Turbine/Jet Engine (Simple Cycle Operation) | WECC | Off-Peak | 6392.6933 | 53.6 | 1 | 1 | 3999-Other miscellaneous balance of plant problems | U1-Forced - Immediate | 300-Gas Turbine/Jet Engine (Simple Cycle Operation)
3999 | Other miscellaneous balance of plant problems | Balance of Plant | Miscellaneous (Balance of Plant) | U1 | Forced - Immediate | 2020 | Gas | GG | 300 | Gas Turbine/Jet Engine (Simple Cycle Operation) | WECC | Summer | 26.95 | 49 | 1 | 1 | 3999-Other miscellaneous balance of plant problems | U1-Forced - Immediate | 300-Gas Turbine/Jet Engine (Simple Cycle Operation)
3999 | Other miscellaneous balance of plant problems | Balance of Plant | Miscellaneous (Balance of Plant) | U1 | Forced - Immediate | 2020 | Gas | GG | 300 | Gas Turbine/Jet Engine (Simple Cycle Operation) | WECC | Summer | 89.0166 | 49 | 1 | 1 | 3999-Other miscellaneous balance of plant problems | U1-Forced - Immediate | 300-Gas Turbine/Jet Engine (Simple Cycle Operation)
3999 | Other miscellaneous balance of plant problems | Balance of Plant | Miscellaneous (Balance of Plant) | U1 | Forced - Immediate | 2020 | Gas | GG | 300 | Gas Turbine/Jet Engine (Simple Cycle Operation) | SERC | Summer | 124.9999 | 150 | 1 | 1 | 3999-Other miscellaneous balance of plant problems | U1-Forced - Immediate | 300-Gas Turbine/Jet Engine (Simple Cycle Operation)
3999 | Other miscellaneous balance of plant problems | Balance of Plant | Miscellaneous (Balance of Plant) | U1 | Forced - Immediate | 2020 | Gas | GG | 300 | Gas Turbine/Jet Engine (Simple Cycle Operation) | SERC | Summer | 152.4999 | 150 | 1 | 1 | 3999-Other miscellaneous balance of plant problems | U1-Forced - Immediate | 300-Gas Turbine/Jet Engine (Simple Cycle Operation)
3999 | Other miscellaneous balance of plant problems | Balance of Plant | Miscellaneous (Balance of Plant) | U1 | Forced - Immediate | 2020 | Gas | GG | 300 | Gas Turbine/Jet Engine (Simple Cycle Operation) | SERC | Summer | 230 | 150 | 1 | 1 | 3999-Other miscellaneous balance of plant problems | U1-Forced - Immediate | 300-Gas Turbine/Jet Engine (Simple Cycle Operation)
3999 | Other miscellaneous balance of plant problems | Balance of Plant | Miscellaneous (Balance of Plant) | U1 | Forced - Immediate | 2020 | Gas | GG | 300 | Gas Turbine/Jet Engine (Simple Cycle Operation) | WECC | Summer | 290.7333 | 49 | 1 | 1 | 3999-Other miscellaneous balance of plant problems | U1-Forced - Immediate | 300-Gas Turbine/Jet Engine (Simple Cycle Operation)
3999 | Other miscellaneous balance of plant problems | Balance of Plant | Miscellaneous (Balance of Plant) | U1 | Forced - Immediate | 2020 | Gas | GG | 300 | Gas Turbine/Jet Engine (Simple Cycle Operation) | RFC | Summer | 1257.3333 | 80 | 1 | 1 | 3999-Other miscellaneous balance of plant problems | U1-Forced - Immediate | 300-Gas Turbine/Jet Engine (Simple Cycle Operation)
3999 | Other miscellaneous balance of plant problems | Balance of Plant | Miscellaneous (Balance of Plant) | U1 | Forced - Immediate | 2020 | Gas | GG | 300 | Gas Turbine/Jet Engine (Simple Cycle Operation) | RFC | Summer | 3151.5733 | 74.8 | 1 | 1 | 3999-Other miscellaneous balance of plant problems | U1-Forced - Immediate | 300-Gas Turbine/Jet Engine (Simple Cycle Operation)
3999 | Other miscellaneous balance of plant problems | Balance of Plant | Miscellaneous (Balance of Plant) | U1 | Forced - Immediate | 2020 | Gas | GG | 300 | Gas Turbine/Jet Engine (Simple Cycle Operation) | NPCC | Winter | 15.6667 | 47 | 1 | 1 | 3999-Other miscellaneous balance of plant problems | U1-Forced - Immediate | 300-Gas Turbine/Jet Engine (Simple Cycle Operation)
3999 | Other miscellaneous balance of plant problems | Balance of Plant | Miscellaneous (Balance of Plant) | U1 | Forced - Immediate | 2020 | Gas | GG | 300 | Gas Turbine/Jet Engine (Simple Cycle Operation) | WECC | Winter | 48 | 48 | 1 | 1 | 3999-Other miscellaneous balance of plant problems | U1-Forced - Immediate | 300-Gas Turbine/Jet Engine (Simple Cycle Operation)
3999 | Other miscellaneous balance of plant problems | Balance of Plant | Miscellaneous (Balance of Plant) | U1 | Forced - Immediate | 2020 | Oil | DI | 300 | Gas Turbine/Jet Engine (Simple Cycle Operation) | RFC | Summer | 2138 | 60 | 2 | 2 | 3999-Other miscellaneous balance of plant problems | U1-Forced - Immediate | 300-Gas Turbine/Jet Engine (Simple Cycle Operation)
3999 | Other miscellaneous balance of plant problems | Balance of Plant | Miscellaneous (Balance of Plant) | SF | Startup Failure | 2020 | Gas | GG | 300 | Gas Turbine/Jet Engine (Simple Cycle Operation) | NPCC | Off-Peak | 32 | 48 | 1 | 1 | 3999-Other miscellaneous balance of plant problems | SF-Startup Failure | 300-Gas Turbine/Jet Engine (Simple Cycle Operation)
3999 | Other miscellaneous balance of plant problems | Balance of Plant | Miscellaneous (Balance of Plant) | SF | Startup Failure | 2020 | Gas | GG | 300 | Gas Turbine/Jet Engine (Simple Cycle Operation) | SERC | Off-Peak | 1130.3999 | 216 | 1 | 1 | 3999-Other miscellaneous balance of plant problems | SF-Startup Failure | 300-Gas Turbine/Jet Engine (Simple Cycle Operation)
3999 | Other miscellaneous balance of plant problems | Balance of Plant | Miscellaneous (Balance of Plant) | SF | Startup Failure | 2020 | Gas | GG | 300 | Gas Turbine/Jet Engine (Simple Cycle Operation) | SERC | Off-Peak | 5936.3999 | 216 | 1 | 1 | 3999-Other miscellaneous balance of plant problems | SF-Startup Failure | 300-Gas Turbine/Jet Engine (Simple Cycle Operation)
3999 | Other miscellaneous balance of plant problems | Balance of Plant | Miscellaneous (Balance of Plant) | SF | Startup Failure | 2020 | Gas | GG | 300 | Gas Turbine/Jet Engine (Simple Cycle Operation) | SERC | Off-Peak | 8506.7999 | 216 | 1 | 1 | 3999-Other miscellaneous balance of plant problems | SF-Startup Failure | 300-Gas Turbine/Jet Engine (Simple Cycle Operation)
3999 | Other miscellaneous balance of plant problems | Balance of Plant | Miscellaneous (Balance of Plant) | SF | Startup Failure | 2020 | Gas | GG | 300 | Gas Turbine/Jet Engine (Simple Cycle Operation) | TRE | Summer | 2.9333 | 44 | 1 | 1 | 3999-Other miscellaneous balance of plant problems | SF-Startup Failure | 300-Gas Turbine/Jet Engine (Simple Cycle Operation)
3999 | Other miscellaneous balance of plant problems | Balance of Plant | Miscellaneous (Balance of Plant) | U1 | Forced - Immediate | 2020 | Gas | GG | 300 | Gas Turbine/Jet Engine (Simple Cycle Operation) | WECC | Off-Peak | 21.5833 | 35 | 1 | 1 | 3999-Other miscellaneous balance of plant problems | U1-Forced - Immediate | 300-Gas Turbine/Jet Engine (Simple Cycle Operation)
3999 | Other miscellaneous balance of plant problems | Balance of Plant | Miscellaneous (Balance of Plant) | U1 | Forced - Immediate | 2020 | Gas | GG | 300 | Gas Turbine/Jet Engine (Simple Cycle Operation) | WECC | Off-Peak | 61.25 | 49 | 1 | 1 | 3999-Other miscellaneous balance of plant problems | U1-Forced - Immediate | 300-Gas Turbine/Jet Engine (Simple Cycle Operation)
3999 | Other miscellaneous balance of plant problems | Balance of Plant | Miscellaneous (Balance of Plant) | U1 | Forced - Immediate | 2020 | Gas | GG | 300 | Gas Turbine/Jet Engine (Simple Cycle Operation) | WECC | Off-Peak | 184.5666 | 49 | 1 | 1 | 3999-Other miscellaneous balance of plant problems | U1-Forced - Immediate | 300-Gas Turbine/Jet Engine (Simple Cycle Operation)
3999 | Other miscellaneous balance of plant problems | Balance of Plant | Miscellaneous (Balance of Plant) | U1 | Forced - Immediate | 2020 | Gas | GG | 300 | Gas Turbine/Jet Engine (Simple Cycle Operation) | RFC | Off-Peak | 1015.8666 | 76 | 1 | 1 | 3999-Other miscellaneous balance of plant problems | U1-Forced - Immediate | 300-Gas Turbine/Jet Engine (Simple Cycle Operation)
3999 | Other miscellaneous balance of plant problems | Balance of Plant | Miscellaneous (Balance of Plant) | U1 | Forced - Immediate | 2020 | Gas | GG | 300 | Gas Turbine/Jet Engine (Simple Cycle Operation) | WECC | Off-Peak | 6094.5266 | 51.1 | 1 | 1 | 3999-Other miscellaneous balance of plant problems | U1-Forced - Immediate | 300-Gas Turbine/Jet Engine (Simple Cycle Operation)
3999 | Other miscellaneous balance of plant problems | Balance of Plant | Miscellaneous (Balance of Plant) | U1 | Forced - Immediate | 2020 | Gas | GG | 300 | Gas Turbine/Jet Engine (Simple Cycle Operation) | WECC | Summer | 16.9866 | 72.8 | 1 | 1 | 3999-Other miscellaneous balance of plant problems | U1-Forced - Immediate | 300-Gas Turbine/Jet Engine (Simple Cycle Operation)
3999 | Other miscellaneous balance of plant problems | Balance of Plant | Miscellaneous (Balance of Plant) | U1 | Forced - Immediate | 2020 | Gas | GG | 300 | Gas Turbine/Jet Engine (Simple Cycle Operation) | SERC | Summer | 277.5 | 150 | 1 | 1 | 3999-Other miscellaneous balance of plant problems | U1-Forced - Immediate | 300-Gas Turbine/Jet Engine (Simple Cycle Operation)
3999 | Other miscellaneous balance of plant problems | Balance of Plant | Miscellaneous (Balance of Plant) | U1 | Forced - Immediate | 2020 | Gas | GG | 300 | Gas Turbine/Jet Engine (Simple Cycle Operation) | WECC | Summer | 1556.7333 | 38 | 1 | 1 | 3999-Other miscellaneous balance of plant problems | U1-Forced - Immediate | 300-Gas Turbine/Jet Engine (Simple Cycle Operation)
3999 | Other miscellaneous balance of plant problems | Balance of Plant | Miscellaneous (Balance of Plant) | U1 | Forced - Immediate | 2020 | Gas | GG | 300 | Gas Turbine/Jet Engine (Simple Cycle Operation) | WECC | Summer | 7440.4 | 38 | 1 | 1 | 3999-Other miscellaneous balance of plant problems | U1-Forced - Immediate | 300-Gas Turbine/Jet Engine (Simple Cycle Operation)
3999 | Other miscellaneous balance of plant problems | Balance of Plant | Miscellaneous (Balance of Plant) | U1 | Forced - Immediate | 2020 | Gas | GG | 300 | Gas Turbine/Jet Engine (Simple Cycle Operation) | WECC | Winter | 25.0667 | 47 | 1 | 1 | 3999-Other miscellaneous balance of plant problems | U1-Forced - Immediate | 300-Gas Turbine/Jet Engine (Simple Cycle Operation)
3999 | Other miscellaneous balance of plant problems | Balance of Plant | Miscellaneous (Balance of Plant) | U1 | Forced - Immediate | 2020 | Gas | GG | 300 | Gas Turbine/Jet Engine (Simple Cycle Operation) | WECC | Winter | 96 | 48 | 1 | 1 | 3999-Other miscellaneous balance of plant problems | U1-Forced - Immediate | 300-Gas Turbine/Jet Engine (Simple Cycle Operation)
3999 | Other miscellaneous balance of plant problems | Balance of Plant | Miscellaneous (Balance of Plant) | U1 | Forced - Immediate | 2020 | Gas | GG | 300 | Gas Turbine/Jet Engine (Simple Cycle Operation) | WECC | Winter | 231.1166 | 49 | 1 | 1 | 3999-Other miscellaneous balance of plant problems | U1-Forced - Immediate | 300-Gas Turbine/Jet Engine (Simple Cycle Operation)
3999 | Other miscellaneous balance of plant problems | Balance of Plant | Miscellaneous (Balance of Plant) | U1 | Forced - Immediate | 2020 | Gas | GG | 300 | Gas Turbine/Jet Engine (Simple Cycle Operation) | MRO | Winter | 248 | 160 | 1 | 1 | 3999-Other miscellaneous balance of plant problems | U1-Forced - Immediate | 300-Gas Turbine/Jet Engine (Simple Cycle Operation)
3999 | Other miscellaneous balance of plant problems | Balance of Plant | Miscellaneous (Balance of Plant) | D1 | Forced - Immediate | 2020 | Gas | GG | 300 | Gas Turbine/Jet Engine (Simple Cycle Operation) | SERC | Summer | 172.8 | 27 | 1 | 1 | 3999-Other miscellaneous balance of plant problems | D1-Forced - Immediate | 300-Gas Turbine/Jet Engine (Simple Cycle Operation)
3999 | Other miscellaneous balance of plant problems | Balance of Plant | Miscellaneous (Balance of Plant) | SF | Startup Failure | 2020 | Gas | GG | 300 | Gas Turbine/Jet Engine (Simple Cycle Operation) | TRE | Off-Peak | 2.15 | 43 | 1 | 1 | 3999-Other miscellaneous balance of plant problems | SF-Startup Failure | 300-Gas Turbine/Jet Engine (Simple Cycle Operation)
3999 | Other miscellaneous balance of plant problems | Balance of Plant | Miscellaneous (Balance of Plant) | SF | Startup Failure | 2020 | Gas | GG | 300 | Gas Turbine/Jet Engine (Simple Cycle Operation) | RFC | Off-Peak | 224.6267 | 13.6 | 1 | 1 | 3999-Other miscellaneous balance of plant problems | SF-Startup Failure | 300-Gas Turbine/Jet Engine (Simple Cycle Operation)
3999 | Other miscellaneous balance of plant problems | Balance of Plant | Miscellaneous (Balance of Plant) | SF | Startup Failure | 2020 | Gas | GG | 300 | Gas Turbine/Jet Engine (Simple Cycle Operation) | SERC | Off-Peak | 3240 | 216 | 1 | 1 | 3999-Other miscellaneous balance of plant problems | SF-Startup Failure | 300-Gas Turbine/Jet Engine (Simple Cycle Operation)
3999 | Other miscellaneous balance of plant problems | Balance of Plant | Miscellaneous (Balance of Plant) | SF | Startup Failure | 2020 | Gas | GG | 300 | Gas Turbine/Jet Engine (Simple Cycle Operation) | SERC | Summer | 467.9999 | 216 | 1 | 1 | 3999-Other miscellaneous balance of plant problems | SF-Startup Failure | 300-Gas Turbine/Jet Engine (Simple Cycle Operation)
3999 | Other miscellaneous balance of plant problems | Balance of Plant | Miscellaneous (Balance of Plant) | SF | Startup Failure | 2020 | Gas | GG | 300 | Gas Turbine/Jet Engine (Simple Cycle Operation) | SERC | Summer | 1281.5999 | 216 | 1 | 1 | 3999-Other miscellaneous balance of plant problems | SF-Startup Failure | 300-Gas Turbine/Jet Engine (Simple Cycle Operation)
3999 | Other miscellaneous balance of plant problems | Balance of Plant | Miscellaneous (Balance of Plant) | SF | Startup Failure | 2020 | Gas | GG | 300 | Gas Turbine/Jet Engine (Simple Cycle Operation) | TRE | Winter | 4.4 | 44 | 1 | 1 | 3999-Other miscellaneous balance of plant problems | SF-Startup Failure | 300-Gas Turbine/Jet Engine (Simple Cycle Operation)
3999 | Other miscellaneous balance of plant problems | Balance of Plant | Miscellaneous (Balance of Plant) | U1 | Forced - Immediate | 2020 | Gas | GG | 300 | Gas Turbine/Jet Engine (Simple Cycle Operation) | WECC | Off-Peak | 32 | 48 | 1 | 1 | 3999-Other miscellaneous balance of plant problems | U1-Forced - Immediate | 300-Gas Turbine/Jet Engine (Simple Cycle Operation)
3999 | Other miscellaneous balance of plant problems | Balance of Plant | Miscellaneous (Balance of Plant) | U1 | Forced - Immediate | 2020 | Gas | GG | 300 | Gas Turbine/Jet Engine (Simple Cycle Operation) | SERC | Off-Peak | 122.4999 | 150 | 1 | 1 | 3999-Other miscellaneous balance of plant problems | U1-Forced - Immediate | 300-Gas Turbine/Jet Engine (Simple Cycle Operation)
3999 | Other miscellaneous balance of plant problems | Balance of Plant | Miscellaneous (Balance of Plant) | U1 | Forced - Immediate | 2020 | Gas | GG | 300 | Gas Turbine/Jet Engine (Simple Cycle Operation) | MRO | Winter | 1815 | 30 | 1 | 1 | 3999-Other miscellaneous balance of plant problems | U1-Forced - Immediate | 300-Gas Turbine/Jet Engine (Simple Cycle Operation)
3999 | Other miscellaneous balance of plant problems | Balance of Plant | Miscellaneous (Balance of Plant) | D1 | Forced - Immediate | 2020 | Gas | GG | 300 | Gas Turbine/Jet Engine (Simple Cycle Operation) | WECC | Off-Peak | 98.5865 | 27.01 | 1 | 1 | 3999-Other miscellaneous balance of plant problems | D1-Forced - Immediate | 300-Gas Turbine/Jet Engine (Simple Cycle Operation)
3999 | Other miscellaneous balance of plant problems | Balance of Plant | Miscellaneous (Balance of Plant) | D1 | Forced - Immediate | 2020 | Gas | GG | 300 | Gas Turbine/Jet Engine (Simple Cycle Operation) | RFC | Summer | 7 | 20 | 1 | 1 | 3999-Other miscellaneous balance of plant problems | D1-Forced - Immediate | 300-Gas Turbine/Jet Engine (Simple Cycle Operation)
3999 | Other miscellaneous balance of plant problems | Balance of Plant | Miscellaneous (Balance of Plant) | D1 | Forced - Immediate | 2020 | Gas | GG | 300 | Gas Turbine/Jet Engine (Simple Cycle Operation) | SERC | Summer | 20 | 24 | 1 | 1 | 3999-Other miscellaneous balance of plant problems | D1-Forced - Immediate | 300-Gas Turbine/Jet Engine (Simple Cycle Operation)
3999 | Other miscellaneous balance of plant problems | Balance of Plant | Miscellaneous (Balance of Plant) | SF | Startup Failure | 2020 | Gas | GG | 300 | Gas Turbine/Jet Engine (Simple Cycle Operation) | NPCC | Summer | 7.2 | 48 | 1 | 1 | 3999-Other miscellaneous balance of plant problems | SF-Startup Failure | 300-Gas Turbine/Jet Engine (Simple Cycle Operation)
3999 | Other miscellaneous balance of plant problems | Balance of Plant | Miscellaneous (Balance of Plant) | U1 | Forced - Immediate | 2020 | Gas | GG | 300 | Gas Turbine/Jet Engine (Simple Cycle Operation) | WECC | Off-Peak | 8.1666 | 49 | 1 | 1 | 3999-Other miscellaneous balance of plant problems | U1-Forced - Immediate | 300-Gas Turbine/Jet Engine (Simple Cycle Operation)
3999 | Other miscellaneous balance of plant problems | Balance of Plant | Miscellaneous (Balance of Plant) | U1 | Forced - Immediate | 2020 | Gas | GG | 300 | Gas Turbine/Jet Engine (Simple Cycle Operation) | WECC | Off-Peak | 16 | 48 | 1 | 1 | 3999-Other miscellaneous balance of plant problems | U1-Forced - Immediate | 300-Gas Turbine/Jet Engine (Simple Cycle Operation)
3999 | Other miscellaneous balance of plant problems | Balance of Plant | Miscellaneous (Balance of Plant) | U1 | Forced - Immediate | 2020 | Gas | GG | 300 | Gas Turbine/Jet Engine (Simple Cycle Operation) | WECC | Off-Peak | 31.2 | 48 | 1 | 1 | 3999-Other miscellaneous balance of plant problems | U1-Forced - Immediate | 300-Gas Turbine/Jet Engine (Simple Cycle Operation)
3999 | Other miscellaneous balance of plant problems | Balance of Plant | Miscellaneous (Balance of Plant) | U1 | Forced - Immediate | 2020 | Gas | GG | 300 | Gas Turbine/Jet Engine (Simple Cycle Operation) | WECC | Off-Peak | 39.8666 | 92 | 1 | 1 | 3999-Other miscellaneous balance of plant problems | U1-Forced - Immediate | 300-Gas Turbine/Jet Engine (Simple Cycle Operation)
3999 | Other miscellaneous balance of plant problems | Balance of Plant | Miscellaneous (Balance of Plant) | U1 | Forced - Immediate | 2020 | Gas | GG | 300 | Gas Turbine/Jet Engine (Simple Cycle Operation) | MRO | Off-Peak | 46.2 | 84 | 1 | 1 | 3999-Other miscellaneous balance of plant problems | U1-Forced - Immediate | 300-Gas Turbine/Jet Engine (Simple Cycle Operation)
3999 | Other miscellaneous balance of plant problems | Balance of Plant | Miscellaneous (Balance of Plant) | U1 | Forced - Immediate | 2020 | Gas | GG | 300 | Gas Turbine/Jet Engine (Simple Cycle Operation) | NPCC | Off-Peak | 108.8833 | 47 | 1 | 1 | 3999-Other miscellaneous balance of plant problems | U1-Forced - Immediate | 300-Gas Turbine/Jet Engine (Simple Cycle Operation)
3999 | Other miscellaneous balance of plant problems | Balance of Plant | Miscellaneous (Balance of Plant) | U1 | Forced - Immediate | 2020 | Gas | GG | 300 | Gas Turbine/Jet Engine (Simple Cycle Operation) | WECC | Off-Peak | 6464.2533 | 54.2 | 1 | 1 | 3999-Other miscellaneous balance of plant problems | U1-Forced - Immediate | 300-Gas Turbine/Jet Engine (Simple Cycle Operation)
3999 | Other miscellaneous balance of plant problems | Balance of Plant | Miscellaneous (Balance of Plant) | U1 | Forced - Immediate | 2020 | Gas | GG | 300 | Gas Turbine/Jet Engine (Simple Cycle Operation) | TRE | Off-Peak | 6943.78 | 41.83 | 1 | 1 | 3999-Other miscellaneous balance of plant problems | U1-Forced - Immediate | 300-Gas Turbine/Jet Engine (Simple Cycle Operation)
3999 | Other miscellaneous balance of plant problems | Balance of Plant | Miscellaneous (Balance of Plant) | U1 | Forced - Immediate | 2020 | Gas | GG | 300 | Gas Turbine/Jet Engine (Simple Cycle Operation) | WECC | Summer | 27.7666 | 49 | 1 | 1 | 3999-Other miscellaneous balance of plant problems | U1-Forced - Immediate | 300-Gas Turbine/Jet Engine (Simple Cycle Operation)
3999 | Other miscellaneous balance of plant problems | Balance of Plant | Miscellaneous (Balance of Plant) | U1 | Forced - Immediate | 2020 | Gas | GG | 300 | Gas Turbine/Jet Engine (Simple Cycle Operation) | WECC | Summer | 30.2166 | 49 | 1 | 1 | 3999-Other miscellaneous balance of plant problems | U1-Forced - Immediate | 300-Gas Turbine/Jet Engine (Simple Cycle Operation)
3999 | Other miscellaneous balance of plant problems | Balance of Plant | Miscellaneous (Balance of Plant) | U1 | Forced - Immediate | 2020 | Gas | GG | 300 | Gas Turbine/Jet Engine (Simple Cycle Operation) | NPCC | Summer | 347.1333 | 41 | 1 | 1 | 3999-Other miscellaneous balance of plant problems | U1-Forced - Immediate | 300-Gas Turbine/Jet Engine (Simple Cycle Operation)
3999 | Other miscellaneous balance of plant problems | Balance of Plant | Miscellaneous (Balance of Plant) | U1 | Forced - Immediate | 2020 | Gas | GG | 300 | Gas Turbine/Jet Engine (Simple Cycle Operation) | WECC | Winter | 49 | 49 | 1 | 1 | 3999-Other miscellaneous balance of plant problems | U1-Forced - Immediate | 300-Gas Turbine/Jet Engine (Simple Cycle Operation)
3999 | Other miscellaneous balance of plant problems | Balance of Plant | Miscellaneous (Balance of Plant) | U1 | Forced - Immediate | 2020 | Gas | GG | 300 | Gas Turbine/Jet Engine (Simple Cycle Operation) | WECC | Winter | 106.9833 | 49 | 1 | 1 | 3999-Other miscellaneous balance of plant problems | U1-Forced - Immediate | 300-Gas Turbine/Jet Engine (Simple Cycle Operation)
3999 | Other miscellaneous balance of plant problems | Balance of Plant | Miscellaneous (Balance of Plant) | U1 | Forced - Immediate | 2020 | Oil | DI | 300 | Gas Turbine/Jet Engine (Simple Cycle Operation) | RFC | Off-Peak | 1512 | 60 | 1 | 1 | 3999-Other miscellaneous balance of plant problems | U1-Forced - Immediate | 300-Gas Turbine/Jet Engine (Simple Cycle Operation)
3999 | Other miscellaneous balance of plant problems | Balance of Plant | Miscellaneous (Balance of Plant) | U1 | Forced - Immediate | 2020 | Oil | KE | 300 | Gas Turbine/Jet Engine (Simple Cycle Operation) | NPCC | Summer | 485.85 | 41 | 2 | 2 | 3999-Other miscellaneous balance of plant problems | U1-Forced - Immediate | 300-Gas Turbine/Jet Engine (Simple Cycle Operation)
3999 | Other miscellaneous balance of plant problems | Balance of Plant | Miscellaneous (Balance of Plant) | D1 | Forced - Immediate | 2020 | Hydro | WA | 500 | Pumped Storage/Hydro | RFC | Winter | 17.5 | 15 | 1 | 1 | 3999-Other miscellaneous balance of plant problems | D1-Forced - Immediate | 500-Pumped Storage/Hydro
3999 | Other miscellaneous balance of plant problems | Balance of Plant | Miscellaneous (Balance of Plant) | SF | Startup Failure | 2020 | Hydro | WA | 500 | Pumped Storage/Hydro | SERC | Summer | 71.8666 | 28 | 1 | 1 | 3999-Other miscellaneous balance of plant problems | SF-Startup Failure | 500-Pumped Storage/Hydro
3999 | Other miscellaneous balance of plant problems | Balance of Plant | Miscellaneous (Balance of Plant) | U1 | Forced - Immediate | 2020 | Hydro | WA | 500 | Pumped Storage/Hydro | SERC | Off-Peak | 18 | 24 | 1 | 1 | 3999-Other miscellaneous balance of plant problems | U1-Forced - Immediate | 500-Pumped Storage/Hydro
3999 | Other miscellaneous balance of plant problems | Balance of Plant | Miscellaneous (Balance of Plant) | U1 | Forced - Immediate | 2020 | Hydro | WA | 500 | Pumped Storage/Hydro | SERC | Off-Peak | 96.2 | 52 | 1 | 1 | 3999-Other miscellaneous balance of plant problems | U1-Forced - Immediate | 500-Pumped Storage/Hydro
3999 | Other miscellaneous balance of plant problems | Balance of Plant | Miscellaneous (Balance of Plant) | U1 | Forced - Immediate | 2020 | Hydro | WA | 500 | Pumped Storage/Hydro | WECC | Summer | 24.5 | 122.5 | 1 | 1 | 3999-Other miscellaneous balance of plant problems | U1-Forced - Immediate | 500-Pumped Storage/Hydro
3999 | Other miscellaneous balance of plant problems | Balance of Plant | Miscellaneous (Balance of Plant) | U1 | Forced - Immediate | 2020 | Hydro | WA | 500 | Pumped Storage/Hydro | RFC | Summer | 30 | 37.5 | 1 | 1 | 3999-Other miscellaneous balance of plant problems | U1-Forced - Immediate | 500-Pumped Storage/Hydro
3999 | Other miscellaneous balance of plant problems | Balance of Plant | Miscellaneous (Balance of Plant) | SF | Startup Failure | 2020 | Hydro | WA | 500 | Pumped Storage/Hydro | SERC | Summer | 5.04 | 33.6 | 1 | 1 | 3999-Other miscellaneous balance of plant problems | SF-Startup Failure | 500-Pumped Storage/Hydro
3999 | Other miscellaneous balance of plant problems | Balance of Plant | Miscellaneous (Balance of Plant) | SF | Startup Failure | 2020 | Hydro | WA | 500 | Pumped Storage/Hydro | SERC | Summer | 69.3333 | 52 | 1 | 1 | 3999-Other miscellaneous balance of plant problems | SF-Startup Failure | 500-Pumped Storage/Hydro
3999 | Other miscellaneous balance of plant problems | Balance of Plant | Miscellaneous (Balance of Plant) | U1 | Forced - Immediate | 2020 | Hydro | WA | 500 | Pumped Storage/Hydro | SERC | Off-Peak | 14.2083 | 27.5 | 1 | 1 | 3999-Other miscellaneous balance of plant problems | U1-Forced - Immediate | 500-Pumped Storage/Hydro
3999 | Other miscellaneous balance of plant problems | Balance of Plant | Miscellaneous (Balance of Plant) | U1 | Forced - Immediate | 2020 | Hydro | WA | 500 | Pumped Storage/Hydro | SERC | Off-Peak | 54.6 | 52 | 1 | 1 | 3999-Other miscellaneous balance of plant problems | U1-Forced - Immediate | 500-Pumped Storage/Hydro
3999 | Other miscellaneous balance of plant problems | Balance of Plant | Miscellaneous (Balance of Plant) | U1 | Forced - Immediate | 2020 | Hydro | WA | 500 | Pumped Storage/Hydro | SERC | Off-Peak | 55.4666 | 52 | 1 | 2 | 3999-Other miscellaneous balance of plant problems | U1-Forced - Immediate | 500-Pumped Storage/Hydro
3999 | Other miscellaneous balance of plant problems | Balance of Plant | Miscellaneous (Balance of Plant) | U1 | Forced - Immediate | 2020 | Hydro | WA | 500 | Pumped Storage/Hydro | WECC | Summer | 40.8333 | 122.5 | 2 | 2 | 3999-Other miscellaneous balance of plant problems | U1-Forced - Immediate | 500-Pumped Storage/Hydro
3999 | Other miscellaneous balance of plant problems | Balance of Plant | Miscellaneous (Balance of Plant) | U1 | Forced - Immediate | 2020 | Hydro | WA | 500 | Pumped Storage/Hydro | SERC | Summer | 46.4 | 24 | 1 | 1 | 3999-Other miscellaneous balance of plant problems | U1-Forced - Immediate | 500-Pumped Storage/Hydro
3999 | Other miscellaneous balance of plant problems | Balance of Plant | Miscellaneous (Balance of Plant) | U1 | Forced - Immediate | 2020 | Hydro | WA | 500 | Pumped Storage/Hydro | WECC | Summer | 313.5998 | 588 | 1 | 1 | 3999-Other miscellaneous balance of plant problems | U1-Forced - Immediate | 500-Pumped Storage/Hydro
3999 | Other miscellaneous balance of plant problems | Balance of Plant | Miscellaneous (Balance of Plant) | U1 | Forced - Immediate | 2020 | Hydro | WA | 500 | Pumped Storage/Hydro | SERC | Summer | 500.64 | 33.6 | 1 | 1 | 3999-Other miscellaneous balance of plant problems | U1-Forced - Immediate | 500-Pumped Storage/Hydro
3999 | Other miscellaneous balance of plant problems | Balance of Plant | Miscellaneous (Balance of Plant) | U1 | Forced - Immediate | 2020 | Hydro | WA | 500 | Pumped Storage/Hydro | SERC | Winter | 316.5375 | 51.75 | 2 | 2 | 3999-Other miscellaneous balance of plant problems | U1-Forced - Immediate | 500-Pumped Storage/Hydro
3999 | Other miscellaneous balance of plant problems | Balance of Plant | Miscellaneous (Balance of Plant) | SF | Startup Failure | 2020 | Hydro | WA | 500 | Pumped Storage/Hydro | WECC | Off-Peak | 42.4705 | 87.87 | 1 | 1 | 3999-Other miscellaneous balance of plant problems | SF-Startup Failure | 500-Pumped Storage/Hydro
3999 | Other miscellaneous balance of plant problems | Balance of Plant | Miscellaneous (Balance of Plant) | SF | Startup Failure | 2020 | Hydro | WA | 500 | Pumped Storage/Hydro | RFC | Summer | 58.3332 | 140 | 1 | 1 | 3999-Other miscellaneous balance of plant problems | SF-Startup Failure | 500-Pumped Storage/Hydro
3999 | Other miscellaneous balance of plant problems | Balance of Plant | Miscellaneous (Balance of Plant) | U1 | Forced - Immediate | 2020 | Hydro | WA | 500 | Pumped Storage/Hydro | SERC | Off-Peak | 31.92 | 33.6 | 1 | 1 | 3999-Other miscellaneous balance of plant problems | U1-Forced - Immediate | 500-Pumped Storage/Hydro
3999 | Other miscellaneous balance of plant problems | Balance of Plant | Miscellaneous (Balance of Plant) | U1 | Forced - Immediate | 2020 | Hydro | WA | 500 | Pumped Storage/Hydro | SERC | Off-Peak | 66.7333 | 52 | 1 | 1 | 3999-Other miscellaneous balance of plant problems | U1-Forced - Immediate | 500-Pumped Storage/Hydro
3999 | Other miscellaneous balance of plant problems | Balance of Plant | Miscellaneous (Balance of Plant) | U1 | Forced - Immediate | 2020 | Hydro | WA | 500 | Pumped Storage/Hydro | SERC | Off-Peak | 74.5333 | 52 | 1 | 1 | 3999-Other miscellaneous balance of plant problems | U1-Forced - Immediate | 500-Pumped Storage/Hydro
3999 | Other miscellaneous balance of plant problems | Balance of Plant | Miscellaneous (Balance of Plant) | U1 | Forced - Immediate | 2020 | Hydro | WA | 500 | Pumped Storage/Hydro | WECC | Summer | 4.0833 | 122.5 | 1 | 1 | 3999-Other miscellaneous balance of plant problems | U1-Forced - Immediate | 500-Pumped Storage/Hydro
3999 | Other miscellaneous balance of plant problems | Balance of Plant | Miscellaneous (Balance of Plant) | U1 | Forced - Immediate | 2020 | Hydro | WA | 500 | Pumped Storage/Hydro | RFC | Summer | 20.9 | 22 | 1 | 1 | 3999-Other miscellaneous balance of plant problems | U1-Forced - Immediate | 500-Pumped Storage/Hydro
3999 | Other miscellaneous balance of plant problems | Balance of Plant | Miscellaneous (Balance of Plant) | U1 | Forced - Immediate | 2020 | Hydro | WA | 500 | Pumped Storage/Hydro | SERC | Summer | 30.7083 | 27.5 | 3 | 3 | 3999-Other miscellaneous balance of plant problems | U1-Forced - Immediate | 500-Pumped Storage/Hydro
3999 | Other miscellaneous balance of plant problems | Balance of Plant | Miscellaneous (Balance of Plant) | U1 | Forced - Immediate | 2020 | Hydro | WA | 500 | Pumped Storage/Hydro | NPCC | Summer | 43.8666 | 37.6 | 1 | 1 | 3999-Other miscellaneous balance of plant problems | U1-Forced - Immediate | 500-Pumped Storage/Hydro
3999 | Other miscellaneous balance of plant problems | Balance of Plant | Miscellaneous (Balance of Plant) | U1 | Forced - Immediate | 2020 | Hydro | WA | 500 | Pumped Storage/Hydro | WECC | Summer | 58.8 | 588 | 1 | 1 | 3999-Other miscellaneous balance of plant problems | U1-Forced - Immediate | 500-Pumped Storage/Hydro
3999 | Other miscellaneous balance of plant problems | Balance of Plant | Miscellaneous (Balance of Plant) | U1 | Forced - Immediate | 2020 | Hydro | WA | 500 | Pumped Storage/Hydro | RFC | Summer | 104 | 65 | 1 | 1 | 3999-Other miscellaneous balance of plant problems | U1-Forced - Immediate | 500-Pumped Storage/Hydro
3999 | Other miscellaneous balance of plant problems | Balance of Plant | Miscellaneous (Balance of Plant) | U1 | Forced - Immediate | 2020 | Hydro | WA | 500 | Pumped Storage/Hydro | WECC | Summer | 339.0473 | 104.86 | 1 | 1 | 3999-Other miscellaneous balance of plant problems | U1-Forced - Immediate | 500-Pumped Storage/Hydro
3999 | Other miscellaneous balance of plant problems | Balance of Plant | Miscellaneous (Balance of Plant) | U1 | Forced - Immediate | 2020 | Hydro | WA | 500 | Pumped Storage/Hydro | SERC | Off-Peak | 122.2 | 52 | 1 | 1 | 3999-Other miscellaneous balance of plant problems | U1-Forced - Immediate | 500-Pumped Storage/Hydro
3999 | Other miscellaneous balance of plant problems | Balance of Plant | Miscellaneous (Balance of Plant) | U1 | Forced - Immediate | 2020 | Hydro | WA | 500 | Pumped Storage/Hydro | RFC | Off-Peak | 790.9966 | 66.1 | 1 | 1 | 3999-Other miscellaneous balance of plant problems | U1-Forced - Immediate | 500-Pumped Storage/Hydro
3999 | Other miscellaneous balance of plant problems | Balance of Plant | Miscellaneous (Balance of Plant) | U1 | Forced - Immediate | 2020 | Hydro | WA | 500 | Pumped Storage/Hydro | SERC | Off-Peak | 828.5333 | 52 | 1 | 1 | 3999-Other miscellaneous balance of plant problems | U1-Forced - Immediate | 500-Pumped Storage/Hydro
3999 | Other miscellaneous balance of plant problems | Balance of Plant | Miscellaneous (Balance of Plant) | U1 | Forced - Immediate | 2020 | Hydro | WA | 500 | Pumped Storage/Hydro | RFC | Off-Peak | 1288 | 140 | 1 | 1 | 3999-Other miscellaneous balance of plant problems | U1-Forced - Immediate | 500-Pumped Storage/Hydro
3999 | Other miscellaneous balance of plant problems | Balance of Plant | Miscellaneous (Balance of Plant) | U1 | Forced - Immediate | 2020 | Hydro | WA | 500 | Pumped Storage/Hydro | NPCC | Summer | 20.425 | 28.5 | 1 | 1 | 3999-Other miscellaneous balance of plant problems | U1-Forced - Immediate | 500-Pumped Storage/Hydro
3999 | Other miscellaneous balance of plant problems | Balance of Plant | Miscellaneous (Balance of Plant) | U1 | Forced - Immediate | 2020 | Hydro | WA | 500 | Pumped Storage/Hydro | WECC | Summer | 46.9583 | 122.5 | 1 | 1 | 3999-Other miscellaneous balance of plant problems | U1-Forced - Immediate | 500-Pumped Storage/Hydro
3999 | Other miscellaneous balance of plant problems | Balance of Plant | Miscellaneous (Balance of Plant) | U1 | Forced - Immediate | 2020 | Hydro | WA | 500 | Pumped Storage/Hydro | WECC | Summer | 55.125 | 122.5 | 1 | 1 | 3999-Other miscellaneous balance of plant problems | U1-Forced - Immediate | 500-Pumped Storage/Hydro
3999 | Other miscellaneous balance of plant problems | Balance of Plant | Miscellaneous (Balance of Plant) | U1 | Forced - Immediate | 2020 | Hydro | WA | 500 | Pumped Storage/Hydro | SERC | Winter | 13.2 | 36 | 1 | 1 | 3999-Other miscellaneous balance of plant problems | U1-Forced - Immediate | 500-Pumped Storage/Hydro
3999 | Other miscellaneous balance of plant problems | Balance of Plant | Miscellaneous (Balance of Plant) | U1 | Forced - Immediate | 2020 | Hydro | WA | 500 | Pumped Storage/Hydro | RFC | Off-Peak | 2.2266 | 66.8 | 1 | 1 | 3999-Other miscellaneous balance of plant problems | U1-Forced - Immediate | 500-Pumped Storage/Hydro
3999 | Other miscellaneous balance of plant problems | Balance of Plant | Miscellaneous (Balance of Plant) | U1 | Forced - Immediate | 2020 | Hydro | WA | 500 | Pumped Storage/Hydro | WECC | Off-Peak | 28.8 | 72 | 1 | 1 | 3999-Other miscellaneous balance of plant problems | U1-Forced - Immediate | 500-Pumped Storage/Hydro
3999 | Other miscellaneous balance of plant problems | Balance of Plant | Miscellaneous (Balance of Plant) | U1 | Forced - Immediate | 2020 | Hydro | WA | 500 | Pumped Storage/Hydro | SERC | Off-Peak | 51.1333 | 52 | 1 | 2 | 3999-Other miscellaneous balance of plant problems | U1-Forced - Immediate | 500-Pumped Storage/Hydro
3999 | Other miscellaneous balance of plant problems | Balance of Plant | Miscellaneous (Balance of Plant) | U1 | Forced - Immediate | 2020 | Hydro | WA | 500 | Pumped Storage/Hydro | SERC | Off-Peak | 53.7333 | 52 | 1 | 1 | 3999-Other miscellaneous balance of plant problems | U1-Forced - Immediate | 500-Pumped Storage/Hydro
3999 | Other miscellaneous balance of plant problems | Balance of Plant | Miscellaneous (Balance of Plant) | U1 | Forced - Immediate | 2020 | Hydro | WA | 500 | Pumped Storage/Hydro | SERC | Off-Peak | 88.4 | 52 | 1 | 1 | 3999-Other miscellaneous balance of plant problems | U1-Forced - Immediate | 500-Pumped Storage/Hydro
3999 | Other miscellaneous balance of plant problems | Balance of Plant | Miscellaneous (Balance of Plant) | U1 | Forced - Immediate | 2020 | Hydro | WA | 500 | Pumped Storage/Hydro | SERC | Off-Peak | 154.2666 | 52 | 1 | 1 | 3999-Other miscellaneous balance of plant problems | U1-Forced - Immediate | 500-Pumped Storage/Hydro
3999 | Other miscellaneous balance of plant problems | Balance of Plant | Miscellaneous (Balance of Plant) | U1 | Forced - Immediate | 2020 | Hydro | WA | 500 | Pumped Storage/Hydro | SERC | Off-Peak | 180.5833 | 27.5 | 1 | 1 | 3999-Other miscellaneous balance of plant problems | U1-Forced - Immediate | 500-Pumped Storage/Hydro
3999 | Other miscellaneous balance of plant problems | Balance of Plant | Miscellaneous (Balance of Plant) | U1 | Forced - Immediate | 2020 | Hydro | WA | 500 | Pumped Storage/Hydro | WECC | Summer | 34.7083 | 122.5 | 2 | 2 | 3999-Other miscellaneous balance of plant problems | U1-Forced - Immediate | 500-Pumped Storage/Hydro
3999 | Other miscellaneous balance of plant problems | Balance of Plant | Miscellaneous (Balance of Plant) | U1 | Forced - Immediate | 2020 | Hydro | WA | 500 | Pumped Storage/Hydro | WECC | Summer | 36.75 | 122.5 | 1 | 1 | 3999-Other miscellaneous balance of plant problems | U1-Forced - Immediate | 500-Pumped Storage/Hydro
3999 | Other miscellaneous balance of plant problems | Balance of Plant | Miscellaneous (Balance of Plant) | U1 | Forced - Immediate | 2020 | Hydro | WA | 500 | Pumped Storage/Hydro | WECC | Summer | 63.2916 | 122.5 | 3 | 3 | 3999-Other miscellaneous balance of plant problems | U1-Forced - Immediate | 500-Pumped Storage/Hydro
3999 | Other miscellaneous balance of plant problems | Balance of Plant | Miscellaneous (Balance of Plant) | U1 | Forced - Immediate | 2020 | Hydro | WA | 500 | Pumped Storage/Hydro | WECC | Summer | 71.4583 | 122.5 | 1 | 1 | 3999-Other miscellaneous balance of plant problems | U1-Forced - Immediate | 500-Pumped Storage/Hydro
3999 | Other miscellaneous balance of plant problems | Balance of Plant | Miscellaneous (Balance of Plant) | U1 | Forced - Immediate | 2020 | Hydro | WA | 500 | Pumped Storage/Hydro | WECC | Summer | 75.5416 | 122.5 | 1 | 1 | 3999-Other miscellaneous balance of plant problems | U1-Forced - Immediate | 500-Pumped Storage/Hydro
3999 | Other miscellaneous balance of plant problems | Balance of Plant | Miscellaneous (Balance of Plant) | U1 | Forced - Immediate | 2020 | Hydro | WA | 500 | Pumped Storage/Hydro | NPCC | Summer | 96.5066 | 37.6 | 1 | 1 | 3999-Other miscellaneous balance of plant problems | U1-Forced - Immediate | 500-Pumped Storage/Hydro
3999 | Other miscellaneous balance of plant problems | Balance of Plant | Miscellaneous (Balance of Plant) | U1 | Forced - Immediate | 2020 | Hydro | WA | 500 | Pumped Storage/Hydro | WECC | Summer | 1259.7083 | 122.5 | 1 | 1 | 3999-Other miscellaneous balance of plant problems | U1-Forced - Immediate | 500-Pumped Storage/Hydro
3999 | Other miscellaneous balance of plant problems | Balance of Plant | Miscellaneous (Balance of Plant) | U1 | Forced - Immediate | 2020 | Hydro | WA | 500 | Pumped Storage/Hydro | RFC | Winter | 464.3332 | 140 | 1 | 1 | 3999-Other miscellaneous balance of plant problems | U1-Forced - Immediate | 500-Pumped Storage/Hydro
3999 | Other miscellaneous balance of plant problems | Balance of Plant | Miscellaneous (Balance of Plant) | SF | Startup Failure | 2020 | Hydro | WA | 500 | Pumped Storage/Hydro | SERC | Summer | 20.8 | 52 | 1 | 1 | 3999-Other miscellaneous balance of plant problems | SF-Startup Failure | 500-Pumped Storage/Hydro
3999 | Other miscellaneous balance of plant problems | Balance of Plant | Miscellaneous (Balance of Plant) | U1 | Forced - Immediate | 2020 | Hydro | WA | 500 | Pumped Storage/Hydro | SERC | Off-Peak | 3.2 | 24 | 1 | 1 | 3999-Other miscellaneous balance of plant problems | U1-Forced - Immediate | 500-Pumped Storage/Hydro
3999 | Other miscellaneous balance of plant problems | Balance of Plant | Miscellaneous (Balance of Plant) | U1 | Forced - Immediate | 2020 | Hydro | WA | 500 | Pumped Storage/Hydro | RFC | Off-Peak | 542.75 | 65 | 1 | 1 | 3999-Other miscellaneous balance of plant problems | U1-Forced - Immediate | 500-Pumped Storage/Hydro
3999 | Other miscellaneous balance of plant problems | Balance of Plant | Miscellaneous (Balance of Plant) | U1 | Forced - Immediate | 2020 | Hydro | WA | 500 | Pumped Storage/Hydro | RFC | Off-Peak | 2749.9333 | 66.8 | 1 | 1 | 3999-Other miscellaneous balance of plant problems | U1-Forced - Immediate | 500-Pumped Storage/Hydro
3999 | Other miscellaneous balance of plant problems | Balance of Plant | Miscellaneous (Balance of Plant) | U1 | Forced - Immediate | 2020 | Hydro | WA | 500 | Pumped Storage/Hydro | WECC | Summer | 53.0833 | 122.5 | 1 | 1 | 3999-Other miscellaneous balance of plant problems | U1-Forced - Immediate | 500-Pumped Storage/Hydro
3999 | Other miscellaneous balance of plant problems | Balance of Plant | Miscellaneous (Balance of Plant) | U1 | Forced - Immediate | 2020 | Hydro | WA | 500 | Pumped Storage/Hydro | WECC | Summer | 77.5833 | 122.5 | 1 | 1 | 3999-Other miscellaneous balance of plant problems | U1-Forced - Immediate | 500-Pumped Storage/Hydro
3999 | Other miscellaneous balance of plant problems | Balance of Plant | Miscellaneous (Balance of Plant) | U1 | Forced - Immediate | 2020 | Hydro | WA | 500 | Pumped Storage/Hydro | WECC | Summer | 122.3366 | 104.86 | 1 | 1 | 3999-Other miscellaneous balance of plant problems | U1-Forced - Immediate | 500-Pumped Storage/Hydro
3999 | Other miscellaneous balance of plant problems | Balance of Plant | Miscellaneous (Balance of Plant) | U1 | Forced - Immediate | 2020 | Hydro | WA | 500 | Pumped Storage/Hydro | MRO | Summer | 761.75 | 27.5 | 2 | 2 | 3999-Other miscellaneous balance of plant problems | U1-Forced - Immediate | 500-Pumped Storage/Hydro
3999 | Other miscellaneous balance of plant problems | Balance of Plant | Miscellaneous (Balance of Plant) | U1 | Forced - Immediate | 2020 | Hydro | WA | 500 | Pumped Storage/Hydro | RFC | Summer | 989.4165 | 383 | 1 | 1 | 3999-Other miscellaneous balance of plant problems | U1-Forced - Immediate | 500-Pumped Storage/Hydro
3999 | Other miscellaneous balance of plant problems | Balance of Plant | Miscellaneous (Balance of Plant) | U1 | Forced - Immediate | 2020 | Hydro | WA | 500 | Pumped Storage/Hydro | SERC | Winter | 19.2 | 36 | 1 | 1 | 3999-Other miscellaneous balance of plant problems | U1-Forced - Immediate | 500-Pumped Storage/Hydro
3999 | Other miscellaneous balance of plant problems | Balance of Plant | Miscellaneous (Balance of Plant) | U1 | Forced - Immediate | 2020 | Hydro | WA | 500 | Pumped Storage/Hydro | WECC | Winter | 28.5833 | 122.5 | 7 | 7 | 3999-Other miscellaneous balance of plant problems | U1-Forced - Immediate | 500-Pumped Storage/Hydro
3999 | Other miscellaneous balance of plant problems | Balance of Plant | Miscellaneous (Balance of Plant) | U1 | Forced - Immediate | 2020 | Hydro | WA | 500 | Pumped Storage/Hydro | SERC | Winter | 796.2167 | 20.2 | 1 | 1 | 3999-Other miscellaneous balance of plant problems | U1-Forced - Immediate | 500-Pumped Storage/Hydro
3999 | Other miscellaneous balance of plant problems | Balance of Plant | Miscellaneous (Balance of Plant) | U3 | Forced - Postponed | 2020 | Hydro | WA | 500 | Pumped Storage/Hydro | WECC | Winter | 256.4166 | 85 | 1 | 1 | 3999-Other miscellaneous balance of plant problems | U3-Forced - Postponed | 500-Pumped Storage/Hydro
3999 | Other miscellaneous balance of plant problems | Balance of Plant | Miscellaneous (Balance of Plant) | D1 | Forced - Immediate | 2020 | Hydro | WA | 500 | Pumped Storage/Hydro | WECC | Off-Peak | 266.5 | 15 | 1 | 1 | 3999-Other miscellaneous balance of plant problems | D1-Forced - Immediate | 500-Pumped Storage/Hydro
3999 | Other miscellaneous balance of plant problems | Balance of Plant | Miscellaneous (Balance of Plant) | SF | Startup Failure | 2020 | Hydro | WA | 500 | Pumped Storage/Hydro | RFC | Summer | 186.6666 | 140 | 1 | 1 | 3999-Other miscellaneous balance of plant problems | SF-Startup Failure | 500-Pumped Storage/Hydro
3999 | Other miscellaneous balance of plant problems | Balance of Plant | Miscellaneous (Balance of Plant) | U1 | Forced - Immediate | 2020 | Hydro | WA | 500 | Pumped Storage/Hydro | SERC | Off-Peak | 16.24 | 33.6 | 1 | 1 | 3999-Other miscellaneous balance of plant problems | U1-Forced - Immediate | 500-Pumped Storage/Hydro
3999 | Other miscellaneous balance of plant problems | Balance of Plant | Miscellaneous (Balance of Plant) | U1 | Forced - Immediate | 2020 | Hydro | WA | 500 | Pumped Storage/Hydro | SERC | Off-Peak | 16.4666 | 52 | 1 | 1 | 3999-Other miscellaneous balance of plant problems | U1-Forced - Immediate | 500-Pumped Storage/Hydro
3999 | Other miscellaneous balance of plant problems | Balance of Plant | Miscellaneous (Balance of Plant) | U1 | Forced - Immediate | 2020 | Hydro | WA | 500 | Pumped Storage/Hydro | SERC | Off-Peak | 26.88 | 33.6 | 1 | 1 | 3999-Other miscellaneous balance of plant problems | U1-Forced - Immediate | 500-Pumped Storage/Hydro
3999 | Other miscellaneous balance of plant problems | Balance of Plant | Miscellaneous (Balance of Plant) | U1 | Forced - Immediate | 2020 | Hydro | WA | 500 | Pumped Storage/Hydro | SERC | Off-Peak | 603.2 | 52 | 1 | 1 | 3999-Other miscellaneous balance of plant problems | U1-Forced - Immediate | 500-Pumped Storage/Hydro
3999 | Other miscellaneous balance of plant problems | Balance of Plant | Miscellaneous (Balance of Plant) | U1 | Forced - Immediate | 2020 | Hydro | WA | 500 | Pumped Storage/Hydro | WECC | Summer | 2.0416 | 122.5 | 4 | 4 | 3999-Other miscellaneous balance of plant problems | U1-Forced - Immediate | 500-Pumped Storage/Hydro
3999 | Other miscellaneous balance of plant problems | Balance of Plant | Miscellaneous (Balance of Plant) | U1 | Forced - Immediate | 2020 | Hydro | WA | 500 | Pumped Storage/Hydro | WECC | Summer | 30.625 | 122.5 | 1 | 1 | 3999-Other miscellaneous balance of plant problems | U1-Forced - Immediate | 500-Pumped Storage/Hydro
3999 | Other miscellaneous balance of plant problems | Balance of Plant | Miscellaneous (Balance of Plant) | U1 | Forced - Immediate | 2020 | Hydro | WA | 500 | Pumped Storage/Hydro | WECC | Summer | 67.375 | 122.5 | 1 | 1 | 3999-Other miscellaneous balance of plant problems | U1-Forced - Immediate | 500-Pumped Storage/Hydro
3999 | Other miscellaneous balance of plant problems | Balance of Plant | Miscellaneous (Balance of Plant) | U1 | Forced - Immediate | 2020 | Hydro | WA | 500 | Pumped Storage/Hydro | WECC | Summer | 111.8506 | 104.86 | 1 | 1 | 3999-Other miscellaneous balance of plant problems | U1-Forced - Immediate | 500-Pumped Storage/Hydro
3999 | Other miscellaneous balance of plant problems | Balance of Plant | Miscellaneous (Balance of Plant) | U1 | Forced - Immediate | 2020 | Hydro | WA | 500 | Pumped Storage/Hydro | WECC | Summer | 253.4116 | 104.86 | 1 | 1 | 3999-Other miscellaneous balance of plant problems | U1-Forced - Immediate | 500-Pumped Storage/Hydro
3999 | Other miscellaneous balance of plant problems | Balance of Plant | Miscellaneous (Balance of Plant) | U1 | Forced - Immediate | 2020 | Hydro | WA | 500 | Pumped Storage/Hydro | NPCC | Winter | 8.9383 | 17.3 | 1 | 1 | 3999-Other miscellaneous balance of plant problems | U1-Forced - Immediate | 500-Pumped Storage/Hydro
3999 | Other miscellaneous balance of plant problems | Balance of Plant | Miscellaneous (Balance of Plant) | U1 | Forced - Immediate | 2020 | Hydro | WA | 500 | Pumped Storage/Hydro | NPCC | Winter | 54 | 22.5 | 1 | 1 | 3999-Other miscellaneous balance of plant problems | U1-Forced - Immediate | 500-Pumped Storage/Hydro
3999 | Other miscellaneous balance of plant problems | Balance of Plant | Miscellaneous (Balance of Plant) | U3 | Forced - Postponed | 2020 | Hydro | WA | 500 | Pumped Storage/Hydro | WECC | Winter | 250.75 | 85 | 1 | 1 | 3999-Other miscellaneous balance of plant problems | U3-Forced - Postponed | 500-Pumped Storage/Hydro
3999 | Other miscellaneous balance of plant problems | Balance of Plant | Miscellaneous (Balance of Plant) | SF | Startup Failure | 2020 | Hydro | WA | 500 | Pumped Storage/Hydro | WECC | Off-Peak | 7.3225 | 87.87 | 1 | 1 | 3999-Other miscellaneous balance of plant problems | SF-Startup Failure | 500-Pumped Storage/Hydro
3999 | Other miscellaneous balance of plant problems | Balance of Plant | Miscellaneous (Balance of Plant) | SF | Startup Failure | 2020 | Hydro | WA | 500 | Pumped Storage/Hydro | RFC | Summer | 51.3332 | 140 | 1 | 1 | 3999-Other miscellaneous balance of plant problems | SF-Startup Failure | 500-Pumped Storage/Hydro
3999 | Other miscellaneous balance of plant problems | Balance of Plant | Miscellaneous (Balance of Plant) | SF | Startup Failure | 2020 | Hydro | WA | 500 | Pumped Storage/Hydro | RFC | Summer | 303.3332 | 140 | 1 | 1 | 3999-Other miscellaneous balance of plant problems | SF-Startup Failure | 500-Pumped Storage/Hydro
3999 | Other miscellaneous balance of plant problems | Balance of Plant | Miscellaneous (Balance of Plant) | U1 | Forced - Immediate | 2020 | Hydro | WA | 500 | Pumped Storage/Hydro | SERC | Off-Peak | 7.8 | 52 | 1 | 1 | 3999-Other miscellaneous balance of plant problems | U1-Forced - Immediate | 500-Pumped Storage/Hydro
3999 | Other miscellaneous balance of plant problems | Balance of Plant | Miscellaneous (Balance of Plant) | U1 | Forced - Immediate | 2020 | Hydro | WA | 500 | Pumped Storage/Hydro | SERC | Off-Peak | 27.7333 | 52 | 1 | 1 | 3999-Other miscellaneous balance of plant problems | U1-Forced - Immediate | 500-Pumped Storage/Hydro
3999 | Other miscellaneous balance of plant problems | Balance of Plant | Miscellaneous (Balance of Plant) | U1 | Forced - Immediate | 2020 | Hydro | WA | 500 | Pumped Storage/Hydro | SERC | Off-Peak | 43.3333 | 52 | 1 | 1 | 3999-Other miscellaneous balance of plant problems | U1-Forced - Immediate | 500-Pumped Storage/Hydro
3999 | Other miscellaneous balance of plant problems | Balance of Plant | Miscellaneous (Balance of Plant) | U1 | Forced - Immediate | 2020 | Hydro | WA | 500 | Pumped Storage/Hydro | SERC | Off-Peak | 50.2666 | 52 | 1 | 1 | 3999-Other miscellaneous balance of plant problems | U1-Forced - Immediate | 500-Pumped Storage/Hydro
3999 | Other miscellaneous balance of plant problems | Balance of Plant | Miscellaneous (Balance of Plant) | U1 | Forced - Immediate | 2020 | Hydro | WA | 500 | Pumped Storage/Hydro | SERC | Off-Peak | 78 | 52 | 1 | 1 | 3999-Other miscellaneous balance of plant problems | U1-Forced - Immediate | 500-Pumped Storage/Hydro
3999 | Other miscellaneous balance of plant problems | Balance of Plant | Miscellaneous (Balance of Plant) | U1 | Forced - Immediate | 2020 | Hydro | WA | 500 | Pumped Storage/Hydro | SERC | Off-Peak | 115.2666 | 52 | 1 | 1 | 3999-Other miscellaneous balance of plant problems | U1-Forced - Immediate | 500-Pumped Storage/Hydro
3999 | Other miscellaneous balance of plant problems | Balance of Plant | Miscellaneous (Balance of Plant) | U1 | Forced - Immediate | 2020 | Hydro | WA | 500 | Pumped Storage/Hydro | WECC | Summer | 44.9166 | 122.5 | 1 | 1 | 3999-Other miscellaneous balance of plant problems | U1-Forced - Immediate | 500-Pumped Storage/Hydro
3999 | Other miscellaneous balance of plant problems | Balance of Plant | Miscellaneous (Balance of Plant) | U1 | Forced - Immediate | 2020 | Hydro | WA | 500 | Pumped Storage/Hydro | SERC | Summer | 157.6667 | 27.5 | 1 | 1 | 3999-Other miscellaneous balance of plant problems | U1-Forced - Immediate | 500-Pumped Storage/Hydro
3999 | Other miscellaneous balance of plant problems | Balance of Plant | Miscellaneous (Balance of Plant) | U1 | Forced - Immediate | 2020 | Hydro | WA | 500 | Pumped Storage/Hydro | SERC | Summer | 833.84 | 33.6 | 1 | 1 | 3999-Other miscellaneous balance of plant problems | U1-Forced - Immediate | 500-Pumped Storage/Hydro
3999 | Other miscellaneous balance of plant problems | Balance of Plant | Miscellaneous (Balance of Plant) | U1 | Forced - Immediate | 2020 | Hydro | WA | 500 | Pumped Storage/Hydro | NPCC | Winter | 26.25 | 22.5 | 1 | 1 | 3999-Other miscellaneous balance of plant problems | U1-Forced - Immediate | 500-Pumped Storage/Hydro
3999 | Other miscellaneous balance of plant problems | Balance of Plant | Miscellaneous (Balance of Plant) | U1 | Forced - Immediate | 2020 | Hydro | WA | 500 | Pumped Storage/Hydro | WECC | Winter | 1516.4166 | 155 | 1 | 1 | 3999-Other miscellaneous balance of plant problems | U1-Forced - Immediate | 500-Pumped Storage/Hydro
3999 | Other miscellaneous balance of plant problems | Balance of Plant | Miscellaneous (Balance of Plant) | D3 | Forced - Postponed | 2020 | Gas | PC | 650 | Fluidized Bed | SERC | Off-Peak | 150.45 | 17 | 1 | 1 | 3999-Other miscellaneous balance of plant problems | D3-Forced - Postponed | 650-Fluidized Bed
3999 | Other miscellaneous balance of plant problems | Balance of Plant | Miscellaneous (Balance of Plant) | D2 | Forced - Delayed | 2020 | Gas | PC | 650 | Fluidized Bed | SERC | Off-Peak | 246.25 | 15 | 1 | 1 | 3999-Other miscellaneous balance of plant problems | D2-Forced - Delayed | 650-Fluidized Bed
3999 | Other miscellaneous balance of plant problems | Balance of Plant | Miscellaneous (Balance of Plant) | D1 | Forced - Immediate | 2020 | Coal | OS | 800 | Miscellaneous | RFC | Off-Peak | 221.7583 | 2.3 | 1 | 1 | 3999-Other miscellaneous balance of plant problems | D1-Forced - Immediate | 800-Miscellaneous
3999 | Other miscellaneous balance of plant problems | Balance of Plant | Miscellaneous (Balance of Plant) | D1 | Forced - Immediate | 2020 | Coal | OS | 800 | Miscellaneous | RFC | Off-Peak | 382.055 | 4.3 | 1 | 1 | 3999-Other miscellaneous balance of plant problems | D1-Forced - Immediate | 800-Miscellaneous
3999 | Other miscellaneous balance of plant problems | Balance of Plant | Miscellaneous (Balance of Plant) | D1 | Forced - Immediate | 2020 | Coal | OS | 800 | Miscellaneous | RFC | Off-Peak | 532.35 | 13 | 1 | 1 | 3999-Other miscellaneous balance of plant problems | D1-Forced - Immediate | 800-Miscellaneous
3999 | Other miscellaneous balance of plant problems | Balance of Plant | Miscellaneous (Balance of Plant) | D1 | Forced - Immediate | 2020 | Coal | OS | 800 | Miscellaneous | RFC | Off-Peak | 543 | 18 | 1 | 1 | 3999-Other miscellaneous balance of plant problems | D1-Forced - Immediate | 800-Miscellaneous
3999 | Other miscellaneous balance of plant problems | Balance of Plant | Miscellaneous (Balance of Plant) | D1 | Forced - Immediate | 2020 | Coal | OS | 800 | Miscellaneous | RFC | Off-Peak | 603.6833 | 29 | 1 | 1 | 3999-Other miscellaneous balance of plant problems | D1-Forced - Immediate | 800-Miscellaneous
3999 | Other miscellaneous balance of plant problems | Balance of Plant | Miscellaneous (Balance of Plant) | D1 | Forced - Immediate | 2020 | Coal | OS | 800 | Miscellaneous | RFC | Off-Peak | 983.3333 | 10 | 1 | 1 | 3999-Other miscellaneous balance of plant problems | D1-Forced - Immediate | 800-Miscellaneous
3999 | Other miscellaneous balance of plant problems | Balance of Plant | Miscellaneous (Balance of Plant) | D1 | Forced - Immediate | 2020 | Coal | OS | 800 | Miscellaneous | RFC | Off-Peak | 1328.0667 | 11 | 1 | 1 | 3999-Other miscellaneous balance of plant problems | D1-Forced - Immediate | 800-Miscellaneous
3999 | Other miscellaneous balance of plant problems | Balance of Plant | Miscellaneous (Balance of Plant) | D1 | Forced - Immediate | 2020 | Coal | OS | 800 | Miscellaneous | RFC | Off-Peak | 1357.0667 | 16 | 1 | 1 | 3999-Other miscellaneous balance of plant problems | D1-Forced - Immediate | 800-Miscellaneous
3999 | Other miscellaneous balance of plant problems | Balance of Plant | Miscellaneous (Balance of Plant) | D1 | Forced - Immediate | 2020 | Coal | OS | 800 | Miscellaneous | RFC | Summer | 45.7333 | 8 | 1 | 1 | 3999-Other miscellaneous balance of plant problems | D1-Forced - Immediate | 800-Miscellaneous
3999 | Other miscellaneous balance of plant problems | Balance of Plant | Miscellaneous (Balance of Plant) | D1 | Forced - Immediate | 2020 | Coal | OS | 800 | Miscellaneous | RFC | Winter | 394.2317 | 5.3 | 1 | 1 | 3999-Other miscellaneous balance of plant problems | D1-Forced - Immediate | 800-Miscellaneous
3999 | Other miscellaneous balance of plant problems | Balance of Plant | Miscellaneous (Balance of Plant) | D1 | Forced - Immediate | 2020 | Coal | OS | 800 | Miscellaneous | RFC | Off-Peak | 321.3 | 14 | 1 | 1 | 3999-Other miscellaneous balance of plant problems | D1-Forced - Immediate | 800-Miscellaneous
3999 | Other miscellaneous balance of plant problems | Balance of Plant | Miscellaneous (Balance of Plant) | D1 | Forced - Immediate | 2020 | Coal | OS | 800 | Miscellaneous | RFC | Off-Peak | 494.715 | 4.3 | 1 | 1 | 3999-Other miscellaneous balance of plant problems | D1-Forced - Immediate | 800-Miscellaneous
3999 | Other miscellaneous balance of plant problems | Balance of Plant | Miscellaneous (Balance of Plant) | D1 | Forced - Immediate | 2020 | Coal | OS | 800 | Miscellaneous | RFC | Off-Peak | 1168.8 | 16 | 1 | 1 | 3999-Other miscellaneous balance of plant problems | D1-Forced - Immediate | 800-Miscellaneous
3999 | Other miscellaneous balance of plant problems | Balance of Plant | Miscellaneous (Balance of Plant) | D1 | Forced - Immediate | 2020 | Coal | OS | 800 | Miscellaneous | RFC | Off-Peak | 2306.4 | 16 | 1 | 1 | 3999-Other miscellaneous balance of plant problems | D1-Forced - Immediate | 800-Miscellaneous
3999 | Other miscellaneous balance of plant problems | Balance of Plant | Miscellaneous (Balance of Plant) | D1 | Forced - Immediate | 2020 | Coal | OS | 800 | Miscellaneous | RFC | Off-Peak | 4296.9333 | 37 | 1 | 1 | 3999-Other miscellaneous balance of plant problems | D1-Forced - Immediate | 800-Miscellaneous
3999 | Other miscellaneous balance of plant problems | Balance of Plant | Miscellaneous (Balance of Plant) | D1 | Forced - Immediate | 2020 | Coal | OS | 800 | Miscellaneous | RFC | Summer | 46.1333 | 16 | 1 | 1 | 3999-Other miscellaneous balance of plant problems | D1-Forced - Immediate | 800-Miscellaneous
3999 | Other miscellaneous balance of plant problems | Balance of Plant | Miscellaneous (Balance of Plant) | D1 | Forced - Immediate | 2020 | Coal | OS | 800 | Miscellaneous | RFC | Summer | 643.2 | 9 | 1 | 1 | 3999-Other miscellaneous balance of plant problems | D1-Forced - Immediate | 800-Miscellaneous
3999 | Other miscellaneous balance of plant problems | Balance of Plant | Miscellaneous (Balance of Plant) | D1 | Forced - Immediate | 2020 | Coal | OS | 800 | Miscellaneous | RFC | Summer | 1184.55 | 9 | 1 | 1 | 3999-Other miscellaneous balance of plant problems | D1-Forced - Immediate | 800-Miscellaneous
3999 | Other miscellaneous balance of plant problems | Balance of Plant | Miscellaneous (Balance of Plant) | D1 | Forced - Immediate | 2020 | Coal | OS | 800 | Miscellaneous | RFC | Off-Peak | 149.7683 | 2.3 | 1 | 1 | 3999-Other miscellaneous balance of plant problems | D1-Forced - Immediate | 800-Miscellaneous
3999 | Other miscellaneous balance of plant problems | Balance of Plant | Miscellaneous (Balance of Plant) | D1 | Forced - Immediate | 2020 | Coal | OS | 800 | Miscellaneous | RFC | Off-Peak | 155.65 | 28.3 | 1 | 1 | 3999-Other miscellaneous balance of plant problems | D1-Forced - Immediate | 800-Miscellaneous
3999 | Other miscellaneous balance of plant problems | Balance of Plant | Miscellaneous (Balance of Plant) | D1 | Forced - Immediate | 2020 | Coal | OS | 800 | Miscellaneous | RFC | Off-Peak | 273.8 | 12 | 1 | 1 | 3999-Other miscellaneous balance of plant problems | D1-Forced - Immediate | 800-Miscellaneous
3999 | Other miscellaneous balance of plant problems | Balance of Plant | Miscellaneous (Balance of Plant) | D1 | Forced - Immediate | 2020 | Coal | OS | 800 | Miscellaneous | RFC | Off-Peak | 577.8667 | 22 | 1 | 1 | 3999-Other miscellaneous balance of plant problems | D1-Forced - Immediate | 800-Miscellaneous
3999 | Other miscellaneous balance of plant problems | Balance of Plant | Miscellaneous (Balance of Plant) | D1 | Forced - Immediate | 2020 | Coal | OS | 800 | Miscellaneous | RFC | Off-Peak | 1155.8 | 12 | 1 | 1 | 3999-Other miscellaneous balance of plant problems | D1-Forced - Immediate | 800-Miscellaneous
3999 | Other miscellaneous balance of plant problems | Balance of Plant | Miscellaneous (Balance of Plant) | D1 | Forced - Immediate | 2020 | Coal | OS | 800 | Miscellaneous | RFC | Off-Peak | 1526.4 | 16 | 1 | 1 | 3999-Other miscellaneous balance of plant problems | D1-Forced - Immediate | 800-Miscellaneous
3999 | Other miscellaneous balance of plant problems | Balance of Plant | Miscellaneous (Balance of Plant) | D1 | Forced - Immediate | 2020 | Coal | OS | 800 | Miscellaneous | RFC | Summer | 48.1 | 13 | 1 | 1 | 3999-Other miscellaneous balance of plant problems | D1-Forced - Immediate | 800-Miscellaneous
3999 | Other miscellaneous balance of plant problems | Balance of Plant | Miscellaneous (Balance of Plant) | D1 | Forced - Immediate | 2020 | Coal | OS | 800 | Miscellaneous | RFC | Summer | 409.2 | 9 | 1 | 1 | 3999-Other miscellaneous balance of plant problems | D1-Forced - Immediate | 800-Miscellaneous
3999 | Other miscellaneous balance of plant problems | Balance of Plant | Miscellaneous (Balance of Plant) | D1 | Forced - Immediate | 2020 | Coal | OS | 800 | Miscellaneous | RFC | Winter | 610 | 18.3 | 1 | 1 | 3999-Other miscellaneous balance of plant problems | D1-Forced - Immediate | 800-Miscellaneous
3999 | Other miscellaneous balance of plant problems | Balance of Plant | Miscellaneous (Balance of Plant) | D1 | Forced - Immediate | 2020 | Coal | OS | 800 | Miscellaneous | RFC | Winter | 1095.65 | 17 | 1 | 1 | 3999-Other miscellaneous balance of plant problems | D1-Forced - Immediate | 800-Miscellaneous
3999 | Other miscellaneous balance of plant problems | Balance of Plant | Miscellaneous (Balance of Plant) | D1 | Forced - Immediate | 2020 | Coal | OS | 800 | Miscellaneous | RFC | Off-Peak | 228.5 | 10 | 1 | 1 | 3999-Other miscellaneous balance of plant problems | D1-Forced - Immediate | 800-Miscellaneous
3999 | Other miscellaneous balance of plant problems | Balance of Plant | Miscellaneous (Balance of Plant) | D1 | Forced - Immediate | 2020 | Coal | OS | 800 | Miscellaneous | RFC | Off-Peak | 287.4 | 12 | 1 | 1 | 3999-Other miscellaneous balance of plant problems | D1-Forced - Immediate | 800-Miscellaneous
3999 | Other miscellaneous balance of plant problems | Balance of Plant | Miscellaneous (Balance of Plant) | D1 | Forced - Immediate | 2020 | Coal | OS | 800 | Miscellaneous | RFC | Off-Peak | 469.7667 | 17 | 1 | 1 | 3999-Other miscellaneous balance of plant problems | D1-Forced - Immediate | 800-Miscellaneous
3999 | Other miscellaneous balance of plant problems | Balance of Plant | Miscellaneous (Balance of Plant) | D1 | Forced - Immediate | 2020 | Coal | OS | 800 | Miscellaneous | RFC | Off-Peak | 560.25 | 15 | 1 | 1 | 3999-Other miscellaneous balance of plant problems | D1-Forced - Immediate | 800-Miscellaneous
3999 | Other miscellaneous balance of plant problems | Balance of Plant | Miscellaneous (Balance of Plant) | D1 | Forced - Immediate | 2020 | Coal | OS | 800 | Miscellaneous | RFC | Off-Peak | 771.25 | 15 | 1 | 1 | 3999-Other miscellaneous balance of plant problems | D1-Forced - Immediate | 800-Miscellaneous
3999 | Other miscellaneous balance of plant problems | Balance of Plant | Miscellaneous (Balance of Plant) | D1 | Forced - Immediate | 2020 | Coal | OS | 800 | Miscellaneous | RFC | Off-Peak | 847 | 12 | 1 | 1 | 3999-Other miscellaneous balance of plant problems | D1-Forced - Immediate | 800-Miscellaneous
3999 | Other miscellaneous balance of plant problems | Balance of Plant | Miscellaneous (Balance of Plant) | D1 | Forced - Immediate | 2020 | Coal | OS | 800 | Miscellaneous | RFC | Off-Peak | 914.3333 | 13 | 1 | 1 | 3999-Other miscellaneous balance of plant problems | D1-Forced - Immediate | 800-Miscellaneous
3999 | Other miscellaneous balance of plant problems | Balance of Plant | Miscellaneous (Balance of Plant) | D1 | Forced - Immediate | 2020 | Coal | OS | 800 | Miscellaneous | RFC | Summer | 104.4 | 9 | 1 | 1 | 3999-Other miscellaneous balance of plant problems | D1-Forced - Immediate | 800-Miscellaneous
3999 | Other miscellaneous balance of plant problems | Balance of Plant | Miscellaneous (Balance of Plant) | D1 | Forced - Immediate | 2020 | Coal | OS | 800 | Miscellaneous | RFC | Summer | 461.3333 | 10 | 1 | 1 | 3999-Other miscellaneous balance of plant problems | D1-Forced - Immediate | 800-Miscellaneous
3999 | Other miscellaneous balance of plant problems | Balance of Plant | Miscellaneous (Balance of Plant) | D1 | Forced - Immediate | 2020 | Coal | OS | 800 | Miscellaneous | RFC | Summer | 536.25 | 9 | 1 | 1 | 3999-Other miscellaneous balance of plant problems | D1-Forced - Immediate | 800-Miscellaneous
3999 | Other miscellaneous balance of plant problems | Balance of Plant | Miscellaneous (Balance of Plant) | D1 | Forced - Immediate | 2020 | Coal | OS | 800 | Miscellaneous | RFC | Summer | 645.6667 | 10 | 1 | 1 | 3999-Other miscellaneous balance of plant problems | D1-Forced - Immediate | 800-Miscellaneous
3999 | Other miscellaneous balance of plant problems | Balance of Plant | Miscellaneous (Balance of Plant) | D1 | Forced - Immediate | 2020 | Coal | OS | 800 | Miscellaneous | RFC | Summer | 656.2667 | 8 | 1 | 1 | 3999-Other miscellaneous balance of plant problems | D1-Forced - Immediate | 800-Miscellaneous
3999 | Other miscellaneous balance of plant problems | Balance of Plant | Miscellaneous (Balance of Plant) | D1 | Forced - Immediate | 2020 | Coal | OS | 800 | Miscellaneous | RFC | Winter | 658.2167 | 7.3 | 1 | 1 | 3999-Other miscellaneous balance of plant problems | D1-Forced - Immediate | 800-Miscellaneous
3999 | Other miscellaneous balance of plant problems | Balance of Plant | Miscellaneous (Balance of Plant) | D1 | Forced - Immediate | 2020 | Coal | OS | 800 | Miscellaneous | RFC | Winter | 2063.3133 | 17.3 | 1 | 1 | 3999-Other miscellaneous balance of plant problems | D1-Forced - Immediate | 800-Miscellaneous
3999 | Other miscellaneous balance of plant problems | Balance of Plant | Miscellaneous (Balance of Plant) | D1 | Forced - Immediate | 2020 | Coal | OS | 800 | Miscellaneous | RFC | Off-Peak | 309.2 | 12 | 1 | 1 | 3999-Other miscellaneous balance of plant problems | D1-Forced - Immediate | 800-Miscellaneous
3999 | Other miscellaneous balance of plant problems | Balance of Plant | Miscellaneous (Balance of Plant) | D1 | Forced - Immediate | 2020 | Coal | OS | 800 | Miscellaneous | RFC | Off-Peak | 352.5 | 15 | 1 | 1 | 3999-Other miscellaneous balance of plant problems | D1-Forced - Immediate | 800-Miscellaneous
3999 | Other miscellaneous balance of plant problems | Balance of Plant | Miscellaneous (Balance of Plant) | D1 | Forced - Immediate | 2020 | Coal | OS | 800 | Miscellaneous | RFC | Off-Peak | 370 | 15 | 1 | 1 | 3999-Other miscellaneous balance of plant problems | D1-Forced - Immediate | 800-Miscellaneous
3999 | Other miscellaneous balance of plant problems | Balance of Plant | Miscellaneous (Balance of Plant) | D1 | Forced - Immediate | 2020 | Coal | OS | 800 | Miscellaneous | RFC | Off-Peak | 571.5833 | 19 | 1 | 1 | 3999-Other miscellaneous balance of plant problems | D1-Forced - Immediate | 800-Miscellaneous
3999 | Other miscellaneous balance of plant problems | Balance of Plant | Miscellaneous (Balance of Plant) | D1 | Forced - Immediate | 2020 | Coal | OS | 800 | Miscellaneous | RFC | Off-Peak | 883.6 | 12 | 1 | 1 | 3999-Other miscellaneous balance of plant problems | D1-Forced - Immediate | 800-Miscellaneous
3999 | Other miscellaneous balance of plant problems | Balance of Plant | Miscellaneous (Balance of Plant) | D1 | Forced - Immediate | 2020 | Coal | OS | 800 | Miscellaneous | RFC | Summer | 65.85 | 9 | 1 | 1 | 3999-Other miscellaneous balance of plant problems | D1-Forced - Immediate | 800-Miscellaneous
3999 | Other miscellaneous balance of plant problems | Balance of Plant | Miscellaneous (Balance of Plant) | D1 | Forced - Immediate | 2020 | Coal | OS | 800 | Miscellaneous | RFC | Summer | 423.75 | 9 | 1 | 1 | 3999-Other miscellaneous balance of plant problems | D1-Forced - Immediate | 800-Miscellaneous
3999 | Other miscellaneous balance of plant problems | Balance of Plant | Miscellaneous (Balance of Plant) | D1 | Forced - Immediate | 2020 | Coal | OS | 800 | Miscellaneous | RFC | Summer | 458.8333 | 10 | 1 | 1 | 3999-Other miscellaneous balance of plant problems | D1-Forced - Immediate | 800-Miscellaneous
3999 | Other miscellaneous balance of plant problems | Balance of Plant | Miscellaneous (Balance of Plant) | D1 | Forced - Immediate | 2020 | Coal | OS | 800 | Miscellaneous | RFC | Summer | 1766.4 | 8 | 1 | 1 | 3999-Other miscellaneous balance of plant problems | D1-Forced - Immediate | 800-Miscellaneous
3999 | Other miscellaneous balance of plant problems | Balance of Plant | Miscellaneous (Balance of Plant) | D1 | Forced - Immediate | 2020 | Coal | OS | 800 | Miscellaneous | RFC | Winter | 24.645 | 9.3 | 1 | 1 | 3999-Other miscellaneous balance of plant problems | D1-Forced - Immediate | 800-Miscellaneous
3999 | Other miscellaneous balance of plant problems | Balance of Plant | Miscellaneous (Balance of Plant) | D1 | Forced - Immediate | 2020 | Coal | OS | 800 | Miscellaneous | RFC | Winter | 473 | 15 | 1 | 1 | 3999-Other miscellaneous balance of plant problems | D1-Forced - Immediate | 800-Miscellaneous
3999 | Other miscellaneous balance of plant problems | Balance of Plant | Miscellaneous (Balance of Plant) | D1 | Forced - Immediate | 2020 | Coal | OS | 800 | Miscellaneous | RFC | Winter | 1003.275 | 6.3 | 1 | 1 | 3999-Other miscellaneous balance of plant problems | D1-Forced - Immediate | 800-Miscellaneous
3999 | Other miscellaneous balance of plant problems | Balance of Plant | Miscellaneous (Balance of Plant) | U1 | Forced - Immediate | 2020 | Gas | GG | 800 | Miscellaneous | SERC | Off-Peak | 1033.125 | 237.5 | 1 | 1 | 3999-Other miscellaneous balance of plant problems | U1-Forced - Immediate | 800-Miscellaneous
3999 | Other miscellaneous balance of plant problems | Balance of Plant | Miscellaneous (Balance of Plant) | D1 | Forced - Immediate | 2020 | Coal | OS | 800 | Miscellaneous | RFC | Off-Peak | 250.585 | 2.3 | 1 | 1 | 3999-Other miscellaneous balance of plant problems | D1-Forced - Immediate | 800-Miscellaneous
3999 | Other miscellaneous balance of plant problems | Balance of Plant | Miscellaneous (Balance of Plant) | D1 | Forced - Immediate | 2020 | Coal | OS | 800 | Miscellaneous | RFC | Off-Peak | 273 | 12 | 1 | 1 | 3999-Other miscellaneous balance of plant problems | D1-Forced - Immediate | 800-Miscellaneous
3999 | Other miscellaneous balance of plant problems | Balance of Plant | Miscellaneous (Balance of Plant) | D1 | Forced - Immediate | 2020 | Coal | OS | 800 | Miscellaneous | RFC | Off-Peak | 407.3533 | 4.3 | 1 | 1 | 3999-Other miscellaneous balance of plant problems | D1-Forced - Immediate | 800-Miscellaneous
3999 | Other miscellaneous balance of plant problems | Balance of Plant | Miscellaneous (Balance of Plant) | D1 | Forced - Immediate | 2020 | Coal | OS | 800 | Miscellaneous | RFC | Off-Peak | 553.3 | 33 | 1 | 1 | 3999-Other miscellaneous balance of plant problems | D1-Forced - Immediate | 800-Miscellaneous
3999 | Other miscellaneous balance of plant problems | Balance of Plant | Miscellaneous (Balance of Plant) | D1 | Forced - Immediate | 2020 | Coal | OS | 800 | Miscellaneous | RFC | Off-Peak | 792.12 | 6.3 | 1 | 1 | 3999-Other miscellaneous balance of plant problems | D1-Forced - Immediate | 800-Miscellaneous
3999 | Other miscellaneous balance of plant problems | Balance of Plant | Miscellaneous (Balance of Plant) | D1 | Forced - Immediate | 2020 | Coal | OS | 800 | Miscellaneous | RFC | Off-Peak | 881.2833 | 11 | 1 | 1 | 3999-Other miscellaneous balance of plant problems | D1-Forced - Immediate | 800-Miscellaneous
3999 | Other miscellaneous balance of plant problems | Balance of Plant | Miscellaneous (Balance of Plant) | D1 | Forced - Immediate | 2020 | Coal | OS | 800 | Miscellaneous | RFC | Off-Peak | 2177.9 | 29 | 1 | 1 | 3999-Other miscellaneous balance of plant problems | D1-Forced - Immediate | 800-Miscellaneous
3999 | Other miscellaneous balance of plant problems | Balance of Plant | Miscellaneous (Balance of Plant) | D1 | Forced - Immediate | 2020 | Coal | OS | 800 | Miscellaneous | RFC | Off-Peak | 2614.2 | 36 | 1 | 1 | 3999-Other miscellaneous balance of plant problems | D1-Forced - Immediate | 800-Miscellaneous
3999 | Other miscellaneous balance of plant problems | Balance of Plant | Miscellaneous (Balance of Plant) | D1 | Forced - Immediate | 2020 | Coal | OS | 800 | Miscellaneous | RFC | Summer | 699.45 | 9 | 1 | 1 | 3999-Other miscellaneous balance of plant problems | D1-Forced - Immediate | 800-Miscellaneous
3999 | Other miscellaneous balance of plant problems | Balance of Plant | Miscellaneous (Balance of Plant) | D1 | Forced - Immediate | 2020 | Coal | OS | 800 | Miscellaneous | RFC | Off-Peak | 23.3633 | 4.3 | 1 | 1 | 3999-Other miscellaneous balance of plant problems | D1-Forced - Immediate | 800-Miscellaneous
3999 | Other miscellaneous balance of plant problems | Balance of Plant | Miscellaneous (Balance of Plant) | D1 | Forced - Immediate | 2020 | Coal | OS | 800 | Miscellaneous | RFC | Off-Peak | 94.6067 | 2.3 | 1 | 1 | 3999-Other miscellaneous balance of plant problems | D1-Forced - Immediate | 800-Miscellaneous
3999 | Other miscellaneous balance of plant problems | Balance of Plant | Miscellaneous (Balance of Plant) | D1 | Forced - Immediate | 2020 | Coal | OS | 800 | Miscellaneous | RFC | Off-Peak | 385.75 | 15 | 1 | 1 | 3999-Other miscellaneous balance of plant problems | D1-Forced - Immediate | 800-Miscellaneous
3999 | Other miscellaneous balance of plant problems | Balance of Plant | Miscellaneous (Balance of Plant) | D1 | Forced - Immediate | 2020 | Coal | OS | 800 | Miscellaneous | RFC | Off-Peak | 390.1333 | 16 | 1 | 1 | 3999-Other miscellaneous balance of plant problems | D1-Forced - Immediate | 800-Miscellaneous
3999 | Other miscellaneous balance of plant problems | Balance of Plant | Miscellaneous (Balance of Plant) | D1 | Forced - Immediate | 2020 | Coal | OS | 800 | Miscellaneous | RFC | Summer | 185.25 | 9 | 1 | 1 | 3999-Other miscellaneous balance of plant problems | D1-Forced - Immediate | 800-Miscellaneous
3999 | Other miscellaneous balance of plant problems | Balance of Plant | Miscellaneous (Balance of Plant) | D1 | Forced - Immediate | 2020 | Coal | OS | 800 | Miscellaneous | RFC | Summer | 240.75 | 9 | 1 | 1 | 3999-Other miscellaneous balance of plant problems | D1-Forced - Immediate | 800-Miscellaneous
3999 | Other miscellaneous balance of plant problems | Balance of Plant | Miscellaneous (Balance of Plant) | D1 | Forced - Immediate | 2020 | Coal | OS | 800 | Miscellaneous | RFC | Summer | 530 | 10 | 1 | 1 | 3999-Other miscellaneous balance of plant problems | D1-Forced - Immediate | 800-Miscellaneous
3999 | Other miscellaneous balance of plant problems | Balance of Plant | Miscellaneous (Balance of Plant) | D1 | Forced - Immediate | 2020 | Coal | OS | 800 | Miscellaneous | RFC | Summer | 873 | 9 | 1 | 1 | 3999-Other miscellaneous balance of plant problems | D1-Forced - Immediate | 800-Miscellaneous
3999 | Other miscellaneous balance of plant problems | Balance of Plant | Miscellaneous (Balance of Plant) | U1 | Forced - Immediate | 2020 | Gas | GG | 800 | Miscellaneous | WECC | Off-Peak | 666.233 | 506 | 1 | 1 | 3999-Other miscellaneous balance of plant problems | U1-Forced - Immediate | 800-Miscellaneous
3999 | Other miscellaneous balance of plant problems | Balance of Plant | Miscellaneous (Balance of Plant) | U1 | Forced - Immediate | 2020 | Gas | GG | 800 | Miscellaneous | TRE | Summer | 77.3665 | 211 | 1 | 1 | 3999-Other miscellaneous balance of plant problems | U1-Forced - Immediate | 800-Miscellaneous
3999 | Other miscellaneous balance of plant problems | Balance of Plant | Miscellaneous (Balance of Plant) | D1 | Forced - Immediate | 2020 | Coal | OS | 800 | Miscellaneous | RFC | Off-Peak | 114.7383 | 4.3 | 1 | 1 | 3999-Other miscellaneous balance of plant problems | D1-Forced - Immediate | 800-Miscellaneous
3999 | Other miscellaneous balance of plant problems | Balance of Plant | Miscellaneous (Balance of Plant) | D1 | Forced - Immediate | 2020 | Coal | OS | 800 | Miscellaneous | RFC | Off-Peak | 222.985 | 2.3 | 1 | 1 | 3999-Other miscellaneous balance of plant problems | D1-Forced - Immediate | 800-Miscellaneous
3999 | Other miscellaneous balance of plant problems | Balance of Plant | Miscellaneous (Balance of Plant) | D1 | Forced - Immediate | 2020 | Coal | OS | 800 | Miscellaneous | RFC | Off-Peak | 368 | 15 | 1 | 1 | 3999-Other miscellaneous balance of plant problems | D1-Forced - Immediate | 800-Miscellaneous
3999 | Other miscellaneous balance of plant problems | Balance of Plant | Miscellaneous (Balance of Plant) | D1 | Forced - Immediate | 2020 | Coal | OS | 800 | Miscellaneous | RFC | Off-Peak | 528.55 | 11 | 1 | 1 | 3999-Other miscellaneous balance of plant problems | D1-Forced - Immediate | 800-Miscellaneous
3999 | Other miscellaneous balance of plant problems | Balance of Plant | Miscellaneous (Balance of Plant) | D1 | Forced - Immediate | 2020 | Coal | OS | 800 | Miscellaneous | RFC | Off-Peak | 750 | 30 | 1 | 1 | 3999-Other miscellaneous balance of plant problems | D1-Forced - Immediate | 800-Miscellaneous
3999 | Other miscellaneous balance of plant problems | Balance of Plant | Miscellaneous (Balance of Plant) | D1 | Forced - Immediate | 2020 | Coal | OS | 800 | Miscellaneous | RFC | Off-Peak | 794.2 | 11 | 1 | 1 | 3999-Other miscellaneous balance of plant problems | D1-Forced - Immediate | 800-Miscellaneous
3999 | Other miscellaneous balance of plant problems | Balance of Plant | Miscellaneous (Balance of Plant) | D1 | Forced - Immediate | 2020 | Coal | OS | 800 | Miscellaneous | RFC | Off-Peak | 1346 | 30 | 1 | 1 | 3999-Other miscellaneous balance of plant problems | D1-Forced - Immediate | 800-Miscellaneous
3999 | Other miscellaneous balance of plant problems | Balance of Plant | Miscellaneous (Balance of Plant) | D1 | Forced - Immediate | 2020 | Coal | OS | 800 | Miscellaneous | RFC | Summer | 347.4 | 9 | 1 | 1 | 3999-Other miscellaneous balance of plant problems | D1-Forced - Immediate | 800-Miscellaneous
3999 | Other miscellaneous balance of plant problems | Balance of Plant | Miscellaneous (Balance of Plant) | D1 | Forced - Immediate | 2020 | Coal | OS | 800 | Miscellaneous | RFC | Summer | 443.25 | 9 | 1 | 1 | 3999-Other miscellaneous balance of plant problems | D1-Forced - Immediate | 800-Miscellaneous
3999 | Other miscellaneous balance of plant problems | Balance of Plant | Miscellaneous (Balance of Plant) | D1 | Forced - Immediate | 2020 | Coal | OS | 800 | Miscellaneous | RFC | Winter | 1712.375 | 10.3 | 1 | 1 | 3999-Other miscellaneous balance of plant problems | D1-Forced - Immediate | 800-Miscellaneous
3999 | Other miscellaneous balance of plant problems | Balance of Plant | Miscellaneous (Balance of Plant) | D1 | Forced - Immediate | 2020 | Oil | OL | 800 | Miscellaneous | MRO | Off-Peak | 167.9273 | 13.24 | 1 | 1 | 3999-Other miscellaneous balance of plant problems | D1-Forced - Immediate | 800-Miscellaneous
3999 | Other miscellaneous balance of plant problems | Balance of Plant | Miscellaneous (Balance of Plant) | D1 | Forced - Immediate | 2020 | Geothermal | GE | 830 | Geothermal | WECC | Winter | 6.6 | 4 | 1 | 1 | 3999-Other miscellaneous balance of plant problems | D1-Forced - Immediate | 830-Geothermal
3999 | Other miscellaneous balance of plant problems | Balance of Plant | Miscellaneous (Balance of Plant) | U1 | Forced - Immediate | 2020 | Geothermal | GE | 830 | Geothermal | WECC | Summer | 84.3333 | 23 | 1 | 1 | 3999-Other miscellaneous balance of plant problems | U1-Forced - Immediate | 830-Geothermal
3999 | Other miscellaneous balance of plant problems | Balance of Plant | Miscellaneous (Balance of Plant) | D2 | Forced - Delayed | 2020 | Geothermal | GE | 830 | Geothermal | WECC | Winter | 96 | 2 | 1 | 1 | 3999-Other miscellaneous balance of plant problems | D2-Forced - Delayed | 830-Geothermal
3999 | Other miscellaneous balance of plant problems | Balance of Plant | Miscellaneous (Balance of Plant) | U1 | Forced - Immediate | 2020 | Geothermal | GE | 830 | Geothermal | WECC | Summer | 43.2833 | 53 | 1 | 1 | 3999-Other miscellaneous balance of plant problems | U1-Forced - Immediate | 830-Geothermal
3999 | Other miscellaneous balance of plant problems | Balance of Plant | Miscellaneous (Balance of Plant) | D1 | Forced - Immediate | 2020 | Gas | GG | 850 | Combined Cycle Block | RFC | Off-Peak | 119.7 | 171 | 1 | 1 | 3999-Other miscellaneous balance of plant problems | D1-Forced - Immediate | 850-Combined Cycle Block
3999 | Other miscellaneous balance of plant problems | Balance of Plant | Miscellaneous (Balance of Plant) | D1 | Forced - Immediate | 2020 | Gas | GG | 850 | Combined Cycle Block | NPCC | Winter | 88.2291 | 68.75 | 1 | 1 | 3999-Other miscellaneous balance of plant problems | D1-Forced - Immediate | 850-Combined Cycle Block
3999 | Other miscellaneous balance of plant problems | Balance of Plant | Miscellaneous (Balance of Plant) | U1 | Forced - Immediate | 2020 | Gas | GG | 850 | Combined Cycle Block | RFC | Off-Peak | 441.4665 | 301 | 1 | 1 | 3999-Other miscellaneous balance of plant problems | U1-Forced - Immediate | 850-Combined Cycle Block
3999 | Other miscellaneous balance of plant problems | Balance of Plant | Miscellaneous (Balance of Plant) | U1 | Forced - Immediate | 2020 | Gas | GG | 850 | Combined Cycle Block | WECC | Summer | 48.45 | 51 | 1 | 1 | 3999-Other miscellaneous balance of plant problems | U1-Forced - Immediate | 850-Combined Cycle Block
3999 | Other miscellaneous balance of plant problems | Balance of Plant | Miscellaneous (Balance of Plant) | D1 | Forced - Immediate | 2020 | Gas | GG | 850 | Combined Cycle Block | RFC | Summer | 34.05 | 9 | 1 | 1 | 3999-Other miscellaneous balance of plant problems | D1-Forced - Immediate | 850-Combined Cycle Block
3999 | Other miscellaneous balance of plant problems | Balance of Plant | Miscellaneous (Balance of Plant) | D1 | Forced - Immediate | 2020 | Waste Heat | WH | 850 | Combined Cycle Block | SERC | Summer | 23014.6667 | 20 | 1 | 1 | 3999-Other miscellaneous balance of plant problems | D1-Forced - Immediate | 850-Combined Cycle Block
3999 | Other miscellaneous balance of plant problems | Balance of Plant | Miscellaneous (Balance of Plant) | U1 | Forced - Immediate | 2020 | Gas | GG | 850 | Combined Cycle Block | TRE | Off-Peak | 711.3221 | 56.83 | 1 | 1 | 3999-Other miscellaneous balance of plant problems | U1-Forced - Immediate | 850-Combined Cycle Block
3999 | Other miscellaneous balance of plant problems | Balance of Plant | Miscellaneous (Balance of Plant) | U1 | Forced - Immediate | 2020 | Gas | GG | 850 | Combined Cycle Block | SERC | Off-Peak | 105378.6662 | 1376 | 1 | 1 | 3999-Other miscellaneous balance of plant problems | U1-Forced - Immediate | 850-Combined Cycle Block
3999 | Other miscellaneous balance of plant problems | Balance of Plant | Miscellaneous (Balance of Plant) | U1 | Forced - Immediate | 2020 | Gas | GG | 850 | Combined Cycle Block | WECC | Winter | 1099.2333 | 49 | 1 | 1 | 3999-Other miscellaneous balance of plant problems | U1-Forced - Immediate | 850-Combined Cycle Block
3999 | Other miscellaneous balance of plant problems | Balance of Plant | Miscellaneous (Balance of Plant) | D1 | Forced - Immediate | 2020 | Gas | GG | 850 | Combined Cycle Block | SERC | Off-Peak | 998.3166 | 43 | 1 | 1 | 3999-Other miscellaneous balance of plant problems | D1-Forced - Immediate | 850-Combined Cycle Block
3999 | Other miscellaneous balance of plant problems | Balance of Plant | Miscellaneous (Balance of Plant) | D1 | Forced - Immediate | 2020 | Waste Heat | WH | 850 | Combined Cycle Block | SERC | Off-Peak | 28497.6667 | 20 | 1 | 1 | 3999-Other miscellaneous balance of plant problems | D1-Forced - Immediate | 850-Combined Cycle Block
3999 | Other miscellaneous balance of plant problems | Balance of Plant | Miscellaneous (Balance of Plant) | D1 | Forced - Immediate | 2020 | Waste Heat | WH | 850 | Combined Cycle Block | SERC | Winter | 29818.35 | 67 | 1 | 1 | 3999-Other miscellaneous balance of plant problems | D1-Forced - Immediate | 850-Combined Cycle Block
3999 | Other miscellaneous balance of plant problems | Balance of Plant | Miscellaneous (Balance of Plant) | SF | Startup Failure | 2020 | Gas | GG | 850 | Combined Cycle Block | RFC | Off-Peak | 302.4998 | 330 | 1 | 1 | 3999-Other miscellaneous balance of plant problems | SF-Startup Failure | 850-Combined Cycle Block
3999 | Other miscellaneous balance of plant problems | Balance of Plant | Miscellaneous (Balance of Plant) | D1 | Forced - Immediate | 2020 | Gas | GG | 850 | Combined Cycle Block | SERC | Off-Peak | 6672.396 | 995.88 | 1 | 1 | 3999-Other miscellaneous balance of plant problems | D1-Forced - Immediate | 850-Combined Cycle Block
3999 | Other miscellaneous balance of plant problems | Balance of Plant | Miscellaneous (Balance of Plant) | D1 | Forced - Immediate | 2020 | Gas | GG | 850 | Combined Cycle Block | NPCC | Summer | 17.7083 | 12.5 | 1 | 1 | 3999-Other miscellaneous balance of plant problems | D1-Forced - Immediate | 850-Combined Cycle Block
3999 | Other miscellaneous balance of plant problems | Balance of Plant | Miscellaneous (Balance of Plant) | U1 | Forced - Immediate | 2020 | Gas | GG | 850 | Combined Cycle Block | WECC | Winter | 78.4 | 49 | 1 | 1 | 3999-Other miscellaneous balance of plant problems | U1-Forced - Immediate | 850-Combined Cycle Block
3999 | Other miscellaneous balance of plant problems | Balance of Plant | Miscellaneous (Balance of Plant) | U1 | Forced - Immediate | 2020 | Gas | GG | 850 | Combined Cycle Block | RFC | Winter | 20480.8333 | 70 | 1 | 1 | 3999-Other miscellaneous balance of plant problems | U1-Forced - Immediate | 850-Combined Cycle Block
3999 | Other miscellaneous balance of plant problems | Balance of Plant | Miscellaneous (Balance of Plant) | D1 | Forced - Immediate | 2020 | Waste Heat | WH | 850 | Combined Cycle Block | SERC | Off-Peak | 1 | 20 | 1 | 1 | 3999-Other miscellaneous balance of plant problems | D1-Forced - Immediate | 850-Combined Cycle Block
3999 | Other miscellaneous balance of plant problems | Balance of Plant | Miscellaneous (Balance of Plant) | U1 | Forced - Immediate | 2020 | Gas | GG | 850 | Combined Cycle Block | RFC | Off-Peak | 571.9 | 301 | 1 | 1 | 3999-Other miscellaneous balance of plant problems | U1-Forced - Immediate | 850-Combined Cycle Block
3999 | Other miscellaneous balance of plant problems | Balance of Plant | Miscellaneous (Balance of Plant) | U3 | Forced - Postponed | 2020 | Gas | GG | 850 | Combined Cycle Block | WECC | Off-Peak | 615.8249 | 310.5 | 1 | 1 | 3999-Other miscellaneous balance of plant problems | U3-Forced - Postponed | 850-Combined Cycle Block
3999 | Other miscellaneous balance of plant problems | Balance of Plant | Miscellaneous (Balance of Plant) | D1 | Forced - Immediate | 2020 | Gas | GG | 850 | Combined Cycle Block | RFC | Off-Peak | 320.4833 | 67 | 1 | 1 | 3999-Other miscellaneous balance of plant problems | D1-Forced - Immediate | 850-Combined Cycle Block
3999 | Other miscellaneous balance of plant problems | Balance of Plant | Miscellaneous (Balance of Plant) | D1 | Forced - Immediate | 2020 | Gas | GG | 850 | Combined Cycle Block | RFC | Summer | 108.0333 | 14 | 1 | 1 | 3999-Other miscellaneous balance of plant problems | D1-Forced - Immediate | 850-Combined Cycle Block
3999 | Other miscellaneous balance of plant problems | Balance of Plant | Miscellaneous (Balance of Plant) | SF | Startup Failure | 2020 | Gas | GG | 850 | Combined Cycle Block | WECC | Summer | 1122 | 51 | 1 | 1 | 3999-Other miscellaneous balance of plant problems | SF-Startup Failure | 850-Combined Cycle Block
3999 | Other miscellaneous balance of plant problems | Balance of Plant | Miscellaneous (Balance of Plant) | D1 | Forced - Immediate | 2020 | Gas | GG | 850 | Combined Cycle Block | RFC | Summer | 91.2 | 24 | 1 | 1 | 3999-Other miscellaneous balance of plant problems | D1-Forced - Immediate | 850-Combined Cycle Block
3999 | Other miscellaneous balance of plant problems | Balance of Plant | Miscellaneous (Balance of Plant) | U1 | Forced - Immediate | 2020 | Gas | GG | 850 | Combined Cycle Block | RFC | Off-Peak | 469.9998 | 300 | 1 | 1 | 3999-Other miscellaneous balance of plant problems | U1-Forced - Immediate | 850-Combined Cycle Block
3999 | Other miscellaneous balance of plant problems | Balance of Plant | Miscellaneous (Balance of Plant) | D1 | Forced - Immediate | 2020 | Gas | GG | 850 | Combined Cycle Block | RFC | Summer | 169.7333 | 19 | 1 | 1 | 3999-Other miscellaneous balance of plant problems | D1-Forced - Immediate | 850-Combined Cycle Block
3999 | Other miscellaneous balance of plant problems | Balance of Plant | Miscellaneous (Balance of Plant) | D1 | Forced - Immediate | 2020 | Gas | GG | 850 | Combined Cycle Block | NPCC | Winter | 138.0125 | 45.75 | 1 | 1 | 3999-Other miscellaneous balance of plant problems | D1-Forced - Immediate | 850-Combined Cycle Block
3999 | Other miscellaneous balance of plant problems | Balance of Plant | Miscellaneous (Balance of Plant) | U1 | Forced - Immediate | 2020 | Gas | GG | 850 | Combined Cycle Block | RFC | Off-Peak | 1641 | 547 | 1 | 1 | 3999-Other miscellaneous balance of plant problems | U1-Forced - Immediate | 850-Combined Cycle Block
3999 | Other miscellaneous balance of plant problems | Balance of Plant | Miscellaneous (Balance of Plant) | U1 | Forced - Immediate | 2020 | Gas | GG | 850 | Combined Cycle Block | SERC | Winter | 6146.1324 | 1376 | 1 | 1 | 3999-Other miscellaneous balance of plant problems | U1-Forced - Immediate | 850-Combined Cycle Block
3999 | Other miscellaneous balance of plant problems | Balance of Plant | Miscellaneous (Balance of Plant) | D1 | Forced - Immediate | 2020 | Gas | GG | 851 | CC GT units | MRO | Off-Peak | 190.6295 | 92.99 | 1 | 1 | 3999-Other miscellaneous balance of plant problems | D1-Forced - Immediate | 851-CC GT units
3999 | Other miscellaneous balance of plant problems | Balance of Plant | Miscellaneous (Balance of Plant) | D1 | Forced - Immediate | 2020 | Gas | GG | 851 | CC GT units | MRO | Off-Peak | 289.8285 | 65.13 | 1 | 1 | 3999-Other miscellaneous balance of plant problems | D1-Forced - Immediate | 851-CC GT units
3999 | Other miscellaneous balance of plant problems | Balance of Plant | Miscellaneous (Balance of Plant) | D1 | Forced - Immediate | 2020 | Gas | GG | 851 | CC GT units | WECC | Winter | 548.13 | 108.9 | 1 | 1 | 3999-Other miscellaneous balance of plant problems | D1-Forced - Immediate | 851-CC GT units
3999 | Other miscellaneous balance of plant problems | Balance of Plant | Miscellaneous (Balance of Plant) | D2 | Forced - Delayed | 2020 | Gas | GG | 851 | CC GT units | MRO | Off-Peak | 0 | 0 | 2 | 4 | 3999-Other miscellaneous balance of plant problems | D2-Forced - Delayed | 851-CC GT units
3999 | Other miscellaneous balance of plant problems | Balance of Plant | Miscellaneous (Balance of Plant) | D2 | Forced - Delayed | 2020 | Gas | GG | 851 | CC GT units | MRO | Off-Peak | 1.25 | 3 | 2 | 2 | 3999-Other miscellaneous balance of plant problems | D2-Forced - Delayed | 851-CC GT units
3999 | Other miscellaneous balance of plant problems | Balance of Plant | Miscellaneous (Balance of Plant) | D2 | Forced - Delayed | 2020 | Gas | GG | 851 | CC GT units | MRO | Summer | 106 | 53 | 2 | 2 | 3999-Other miscellaneous balance of plant problems | D2-Forced - Delayed | 851-CC GT units
3999 | Other miscellaneous balance of plant problems | Balance of Plant | Miscellaneous (Balance of Plant) | D2 | Forced - Delayed | 2020 | Gas | GG | 851 | CC GT units | MRO | Summer | 110.5 | 13 | 1 | 1 | 3999-Other miscellaneous balance of plant problems | D2-Forced - Delayed | 851-CC GT units
3999 | Other miscellaneous balance of plant problems | Balance of Plant | Miscellaneous (Balance of Plant) | D2 | Forced - Delayed | 2020 | Gas | GG | 851 | CC GT units | MRO | Summer | 159.4667 | 8 | 2 | 2 | 3999-Other miscellaneous balance of plant problems | D2-Forced - Delayed | 851-CC GT units
3999 | Other miscellaneous balance of plant problems | Balance of Plant | Miscellaneous (Balance of Plant) | SF | Startup Failure | 2020 | Gas | GG | 851 | CC GT units | RFC | Summer | 266.6999 | 126 | 1 | 1 | 3999-Other miscellaneous balance of plant problems | SF-Startup Failure | 851-CC GT units
3999 | Other miscellaneous balance of plant problems | Balance of Plant | Miscellaneous (Balance of Plant) | U1 | Forced - Immediate | 2020 | Gas | GG | 851 | CC GT units | RFC | Off-Peak | 1078.5832 | 215 | 1 | 1 | 3999-Other miscellaneous balance of plant problems | U1-Forced - Immediate | 851-CC GT units
3999 | Other miscellaneous balance of plant problems | Balance of Plant | Miscellaneous (Balance of Plant) | U1 | Forced - Immediate | 2020 | Gas | GG | 851 | CC GT units | RFC | Off-Peak | 1264.9166 | 215 | 1 | 1 | 3999-Other miscellaneous balance of plant problems | U1-Forced - Immediate | 851-CC GT units
3999 | Other miscellaneous balance of plant problems | Balance of Plant | Miscellaneous (Balance of Plant) | U1 | Forced - Immediate | 2020 | Gas | GG | 851 | CC GT units | SERC | Off-Peak | 1831.0666 | 248 | 1 | 1 | 3999-Other miscellaneous balance of plant problems | U1-Forced - Immediate | 851-CC GT units
3999 | Other miscellaneous balance of plant problems | Balance of Plant | Miscellaneous (Balance of Plant) | U1 | Forced - Immediate | 2020 | Gas | GG | 851 | CC GT units | TRE | Off-Peak | 4912.5832 | 167 | 2 | 2 | 3999-Other miscellaneous balance of plant problems | U1-Forced - Immediate | 851-CC GT units
3999 | Other miscellaneous balance of plant problems | Balance of Plant | Miscellaneous (Balance of Plant) | U1 | Forced - Immediate | 2020 | Gas | GG | 851 | CC GT units | RFC | Off-Peak | 11707.2 | 162.6 | 1 | 1 | 3999-Other miscellaneous balance of plant problems | U1-Forced - Immediate | 851-CC GT units
3999 | Other miscellaneous balance of plant problems | Balance of Plant | Miscellaneous (Balance of Plant) | U1 | Forced - Immediate | 2020 | Gas | GG | 851 | CC GT units | WECC | Summer | 596.2832 | 188.3 | 1 | 1 | 3999-Other miscellaneous balance of plant problems | U1-Forced - Immediate | 851-CC GT units
3999 | Other miscellaneous balance of plant problems | Balance of Plant | Miscellaneous (Balance of Plant) | U1 | Forced - Immediate | 2020 | Gas | GG | 851 | CC GT units | WECC | Winter | 4392.3749 | 198.9 | 1 | 1 | 3999-Other miscellaneous balance of plant problems | U1-Forced - Immediate | 851-CC GT units
3999 | Other miscellaneous balance of plant problems | Balance of Plant | Miscellaneous (Balance of Plant) | U1 | Forced - Immediate | 2020 | Gas | OG | 851 | CC GT units | WECC | Off-Peak | 606.65 | 220.6 | 1 | 1 | 3999-Other miscellaneous balance of plant problems | U1-Forced - Immediate | 851-CC GT units
3999 | Other miscellaneous balance of plant problems | Balance of Plant | Miscellaneous (Balance of Plant) | U2 | Forced - Delayed | 2020 | Gas | GG | 851 | CC GT units | WECC | Off-Peak | 3174.92 | 156.4 | 1 | 1 | 3999-Other miscellaneous balance of plant problems | U2-Forced - Delayed | 851-CC GT units
3999 | Other miscellaneous balance of plant problems | Balance of Plant | Miscellaneous (Balance of Plant) | D1 | Forced - Immediate | 2020 | Gas | GG | 851 | CC GT units | SERC | Off-Peak | 262.15 | 73.5 | 1 | 1 | 3999-Other miscellaneous balance of plant problems | D1-Forced - Immediate | 851-CC GT units
3999 | Other miscellaneous balance of plant problems | Balance of Plant | Miscellaneous (Balance of Plant) | D1 | Forced - Immediate | 2020 | Gas | GG | 851 | CC GT units | MRO | Off-Peak | 450.2853 | 108.94 | 1 | 1 | 3999-Other miscellaneous balance of plant problems | D1-Forced - Immediate | 851-CC GT units
3999 | Other miscellaneous balance of plant problems | Balance of Plant | Miscellaneous (Balance of Plant) | D1 | Forced - Immediate | 2020 | Gas | GG | 851 | CC GT units | MRO | Summer | 0 | 0 | 2 | 6 | 3999-Other miscellaneous balance of plant problems | D1-Forced - Immediate | 851-CC GT units
3999 | Other miscellaneous balance of plant problems | Balance of Plant | Miscellaneous (Balance of Plant) | D2 | Forced - Delayed | 2020 | Gas | GG | 851 | CC GT units | MRO | Summer | 48 | 48 | 1 | 1 | 3999-Other miscellaneous balance of plant problems | D2-Forced - Delayed | 851-CC GT units
3999 | Other miscellaneous balance of plant problems | Balance of Plant | Miscellaneous (Balance of Plant) | D2 | Forced - Delayed | 2020 | Gas | GG | 851 | CC GT units | MRO | Summer | 575.7333 | 68 | 2 | 2 | 3999-Other miscellaneous balance of plant problems | D2-Forced - Delayed | 851-CC GT units
3999 | Other miscellaneous balance of plant problems | Balance of Plant | Miscellaneous (Balance of Plant) | D2 | Forced - Delayed | 2020 | Gas | GG | 851 | CC GT units | MRO | Summer | 3688.2 | 108 | 2 | 2 | 3999-Other miscellaneous balance of plant problems | D2-Forced - Delayed | 851-CC GT units
3999 | Other miscellaneous balance of plant problems | Balance of Plant | Miscellaneous (Balance of Plant) | U1 | Forced - Immediate | 2020 | Gas | GG | 851 | CC GT units | SERC | Off-Peak | 1112.1999 | 201 | 1 | 1 | 3999-Other miscellaneous balance of plant problems | U1-Forced - Immediate | 851-CC GT units
3999 | Other miscellaneous balance of plant problems | Balance of Plant | Miscellaneous (Balance of Plant) | U1 | Forced - Immediate | 2020 | Gas | GG | 851 | CC GT units | RFC | Off-Peak | 2159.8699 | 162.6 | 1 | 1 | 3999-Other miscellaneous balance of plant problems | U1-Forced - Immediate | 851-CC GT units
3999 | Other miscellaneous balance of plant problems | Balance of Plant | Miscellaneous (Balance of Plant) | U1 | Forced - Immediate | 2020 | Gas | GG | 851 | CC GT units | RFC | Off-Peak | 11675 | 233.5 | 1 | 1 | 3999-Other miscellaneous balance of plant problems | U1-Forced - Immediate | 851-CC GT units
3999 | Other miscellaneous balance of plant problems | Balance of Plant | Miscellaneous (Balance of Plant) | D1 | Forced - Immediate | 2020 | Gas | GG | 851 | CC GT units | RFC | Off-Peak | 1895.6666 | 121 | 2 | 2 | 3999-Other miscellaneous balance of plant problems | D1-Forced - Immediate | 851-CC GT units
3999 | Other miscellaneous balance of plant problems | Balance of Plant | Miscellaneous (Balance of Plant) | D1 | Forced - Immediate | 2020 | Gas | GG | 851 | CC GT units | RFC | Summer | 389.6667 | 7 | 2 | 2 | 3999-Other miscellaneous balance of plant problems | D1-Forced - Immediate | 851-CC GT units
3999 | Other miscellaneous balance of plant problems | Balance of Plant | Miscellaneous (Balance of Plant) | D2 | Forced - Delayed | 2020 | Gas | GG | 851 | CC GT units | MRO | Summer | 4.95 | 3 | 1 | 1 | 3999-Other miscellaneous balance of plant problems | D2-Forced - Delayed | 851-CC GT units
3999 | Other miscellaneous balance of plant problems | Balance of Plant | Miscellaneous (Balance of Plant) | D2 | Forced - Delayed | 2020 | Gas | GG | 851 | CC GT units | MRO | Summer | 15.5 | 6 | 2 | 2 | 3999-Other miscellaneous balance of plant problems | D2-Forced - Delayed | 851-CC GT units
3999 | Other miscellaneous balance of plant problems | Balance of Plant | Miscellaneous (Balance of Plant) | D2 | Forced - Delayed | 2020 | Gas | GG | 851 | CC GT units | MRO | Summer | 184 | 23 | 2 | 2 | 3999-Other miscellaneous balance of plant problems | D2-Forced - Delayed | 851-CC GT units
3999 | Other miscellaneous balance of plant problems | Balance of Plant | Miscellaneous (Balance of Plant) | D2 | Forced - Delayed | 2020 | Gas | GG | 851 | CC GT units | MRO | Summer | 394.1167 | 13 | 1 | 1 | 3999-Other miscellaneous balance of plant problems | D2-Forced - Delayed | 851-CC GT units
3999 | Other miscellaneous balance of plant problems | Balance of Plant | Miscellaneous (Balance of Plant) | D2 | Forced - Delayed | 2020 | Gas | GG | 851 | CC GT units | MRO | Summer | 686 | 98 | 1 | 1 | 3999-Other miscellaneous balance of plant problems | D2-Forced - Delayed | 851-CC GT units
3999 | Other miscellaneous balance of plant problems | Balance of Plant | Miscellaneous (Balance of Plant) | D2 | Forced - Delayed | 2020 | Gas | GG | 851 | CC GT units | MRO | Summer | 1074.6667 | 13 | 2 | 2 | 3999-Other miscellaneous balance of plant problems | D2-Forced - Delayed | 851-CC GT units
3999 | Other miscellaneous balance of plant problems | Balance of Plant | Miscellaneous (Balance of Plant) | U1 | Forced - Immediate | 2020 | Gas | GG | 851 | CC GT units | SERC | Off-Peak | 2021.9999 | 180 | 1 | 1 | 3999-Other miscellaneous balance of plant problems | U1-Forced - Immediate | 851-CC GT units
3999 | Other miscellaneous balance of plant problems | Balance of Plant | Miscellaneous (Balance of Plant) | U1 | Forced - Immediate | 2020 | Gas | GG | 851 | CC GT units | SERC | Off-Peak | 20306.8999 | 183 | 3 | 3 | 3999-Other miscellaneous balance of plant problems | U1-Forced - Immediate | 851-CC GT units
3999 | Other miscellaneous balance of plant problems | Balance of Plant | Miscellaneous (Balance of Plant) | U1 | Forced - Immediate | 2020 | Gas | GG | 851 | CC GT units | MRO | Summer | 157.0583 | 200.5 | 1 | 1 | 3999-Other miscellaneous balance of plant problems | U1-Forced - Immediate | 851-CC GT units
3999 | Other miscellaneous balance of plant problems | Balance of Plant | Miscellaneous (Balance of Plant) | U1 | Forced - Immediate | 2020 | Gas | GG | 851 | CC GT units | WECC | Summer | 302.8 | 151.4 | 1 | 1 | 3999-Other miscellaneous balance of plant problems | U1-Forced - Immediate | 851-CC GT units
3999 | Other miscellaneous balance of plant problems | Balance of Plant | Miscellaneous (Balance of Plant) | U1 | Forced - Immediate | 2020 | Gas | GG | 851 | CC GT units | WECC | Summer | 418.25 | 35 | 1 | 1 | 3999-Other miscellaneous balance of plant problems | U1-Forced - Immediate | 851-CC GT units
3999 | Other miscellaneous balance of plant problems | Balance of Plant | Miscellaneous (Balance of Plant) | U1 | Forced - Immediate | 2020 | Gas | GG | 851 | CC GT units | MRO | Summer | 1206.3415 | 200.5 | 1 | 1 | 3999-Other miscellaneous balance of plant problems | U1-Forced - Immediate | 851-CC GT units
3999 | Other miscellaneous balance of plant problems | Balance of Plant | Miscellaneous (Balance of Plant) | U1 | Forced - Immediate | 2020 | Gas | GG | 851 | CC GT units | MRO | Winter | 308.8333 | 85 | 2 | 2 | 3999-Other miscellaneous balance of plant problems | U1-Forced - Immediate | 851-CC GT units
3999 | Other miscellaneous balance of plant problems | Balance of Plant | Miscellaneous (Balance of Plant) | D2 | Forced - Delayed | 2020 | Gas | GG | 851 | CC GT units | MRO | Summer | 1.65 | 1 | 1 | 1 | 3999-Other miscellaneous balance of plant problems | D2-Forced - Delayed | 851-CC GT units
3999 | Other miscellaneous balance of plant problems | Balance of Plant | Miscellaneous (Balance of Plant) | D2 | Forced - Delayed | 2020 | Gas | GG | 851 | CC GT units | MRO | Summer | 397.15 | 13 | 1 | 1 | 3999-Other miscellaneous balance of plant problems | D2-Forced - Delayed | 851-CC GT units
3999 | Other miscellaneous balance of plant problems | Balance of Plant | Miscellaneous (Balance of Plant) | D2 | Forced - Delayed | 2020 | Gas | GG | 851 | CC GT units | MRO | Summer | 588 | 98 | 1 | 1 | 3999-Other miscellaneous balance of plant problems | D2-Forced - Delayed | 851-CC GT units
3999 | Other miscellaneous balance of plant problems | Balance of Plant | Miscellaneous (Balance of Plant) | U1 | Forced - Immediate | 2020 | Gas | GG | 851 | CC GT units | WECC | Off-Peak | 123.5616 | 151.3 | 1 | 1 | 3999-Other miscellaneous balance of plant problems | U1-Forced - Immediate | 851-CC GT units
3999 | Other miscellaneous balance of plant problems | Balance of Plant | Miscellaneous (Balance of Plant) | U1 | Forced - Immediate | 2020 | Gas | GG | 851 | CC GT units | WECC | Off-Peak | 3499.2416 | 156.1 | 1 | 1 | 3999-Other miscellaneous balance of plant problems | U1-Forced - Immediate | 851-CC GT units
3999 | Other miscellaneous balance of plant problems | Balance of Plant | Miscellaneous (Balance of Plant) | U1 | Forced - Immediate | 2020 | Gas | GG | 851 | CC GT units | WECC | Off-Peak | 4793.7 | 87 | 1 | 1 | 3999-Other miscellaneous balance of plant problems | U1-Forced - Immediate | 851-CC GT units
3999 | Other miscellaneous balance of plant problems | Balance of Plant | Miscellaneous (Balance of Plant) | U1 | Forced - Immediate | 2020 | Gas | GG | 851 | CC GT units | RFC | Off-Peak | 7244.7 | 186 | 1 | 1 | 3999-Other miscellaneous balance of plant problems | U1-Forced - Immediate | 851-CC GT units
3999 | Other miscellaneous balance of plant problems | Balance of Plant | Miscellaneous (Balance of Plant) | U1 | Forced - Immediate | 2020 | Gas | GG | 851 | CC GT units | RFC | Summer | 90.2999 | 126 | 1 | 1 | 3999-Other miscellaneous balance of plant problems | U1-Forced - Immediate | 851-CC GT units
3999 | Other miscellaneous balance of plant problems | Balance of Plant | Miscellaneous (Balance of Plant) | U1 | Forced - Immediate | 2020 | Gas | GG | 851 | CC GT units | WECC | Summer | 382.0016 | 167.3 | 1 | 1 | 3999-Other miscellaneous balance of plant problems | U1-Forced - Immediate | 851-CC GT units
3999 | Other miscellaneous balance of plant problems | Balance of Plant | Miscellaneous (Balance of Plant) | U1 | Forced - Immediate | 2020 | Gas | GG | 851 | CC GT units | MRO | Summer | 13071.8333 | 214 | 1 | 1 | 3999-Other miscellaneous balance of plant problems | U1-Forced - Immediate | 851-CC GT units
3999 | Other miscellaneous balance of plant problems | Balance of Plant | Miscellaneous (Balance of Plant) | U1 | Forced - Immediate | 2020 | Gas | GG | 851 | CC GT units | MRO | Summer | 13788.6666 | 215 | 1 | 1 | 3999-Other miscellaneous balance of plant problems | U1-Forced - Immediate | 851-CC GT units
3999 | Other miscellaneous balance of plant problems | Balance of Plant | Miscellaneous (Balance of Plant) | U1 | Forced - Immediate | 2020 | Gas | GG | 851 | CC GT units | RFC | Winter | 1823.175 | 328.5 | 1 | 1 | 3999-Other miscellaneous balance of plant problems | U1-Forced - Immediate | 851-CC GT units
3999 | Other miscellaneous balance of plant problems | Balance of Plant | Miscellaneous (Balance of Plant) | U1 | Forced - Immediate | 2020 | Gas | GG | 851 | CC GT units | MRO | Winter | 6214.725 | 170.5 | 1 | 1 | 3999-Other miscellaneous balance of plant problems | U1-Forced - Immediate | 851-CC GT units
3999 | Other miscellaneous balance of plant problems | Balance of Plant | Miscellaneous (Balance of Plant) | U2 | Forced - Delayed | 2020 | Gas | GG | 851 | CC GT units | WECC | Winter | 420.5666 | 162.8 | 1 | 1 | 3999-Other miscellaneous balance of plant problems | U2-Forced - Delayed | 851-CC GT units
3999 | Other miscellaneous balance of plant problems | Balance of Plant | Miscellaneous (Balance of Plant) | U2 | Forced - Delayed | 2020 | Gas | GG | 851 | CC GT units | SERC | Winter | 795.2666 | 151 | 1 | 1 | 3999-Other miscellaneous balance of plant problems | U2-Forced - Delayed | 851-CC GT units
3999 | Other miscellaneous balance of plant problems | Balance of Plant | Miscellaneous (Balance of Plant) | D1 | Forced - Immediate | 2020 | Gas | GG | 851 | CC GT units | MRO | Off-Peak | 53.3513 | 40.52 | 1 | 1 | 3999-Other miscellaneous balance of plant problems | D1-Forced - Immediate | 851-CC GT units
3999 | Other miscellaneous balance of plant problems | Balance of Plant | Miscellaneous (Balance of Plant) | D1 | Forced - Immediate | 2020 | Gas | GG | 851 | CC GT units | RFC | Off-Peak | 147 | 98 | 1 | 1 | 3999-Other miscellaneous balance of plant problems | D1-Forced - Immediate | 851-CC GT units
3999 | Other miscellaneous balance of plant problems | Balance of Plant | Miscellaneous (Balance of Plant) | D2 | Forced - Delayed | 2020 | Gas | GG | 851 | CC GT units | MRO | Off-Peak | 3.75 | 15 | 2 | 2 | 3999-Other miscellaneous balance of plant problems | D2-Forced - Delayed | 851-CC GT units
3999 | Other miscellaneous balance of plant problems | Balance of Plant | Miscellaneous (Balance of Plant) | D2 | Forced - Delayed | 2020 | Gas | GG | 851 | CC GT units | MRO | Summer | 108.7667 | 13 | 1 | 1 | 3999-Other miscellaneous balance of plant problems | D2-Forced - Delayed | 851-CC GT units
3999 | Other miscellaneous balance of plant problems | Balance of Plant | Miscellaneous (Balance of Plant) | D2 | Forced - Delayed | 2020 | Gas | GG | 851 | CC GT units | MRO | Summer | 371 | 53 | 2 | 2 | 3999-Other miscellaneous balance of plant problems | D2-Forced - Delayed | 851-CC GT units
3999 | Other miscellaneous balance of plant problems | Balance of Plant | Miscellaneous (Balance of Plant) | U1 | Forced - Immediate | 2020 | Gas | GG | 851 | CC GT units | SERC | Off-Peak | 107.1999 | 201 | 1 | 1 | 3999-Other miscellaneous balance of plant problems | U1-Forced - Immediate | 851-CC GT units
3999 | Other miscellaneous balance of plant problems | Balance of Plant | Miscellaneous (Balance of Plant) | U1 | Forced - Immediate | 2020 | Gas | GG | 851 | CC GT units | SERC | Off-Peak | 110.55 | 201 | 1 | 1 | 3999-Other miscellaneous balance of plant problems | U1-Forced - Immediate | 851-CC GT units
3999 | Other miscellaneous balance of plant problems | Balance of Plant | Miscellaneous (Balance of Plant) | U1 | Forced - Immediate | 2020 | Gas | GG | 851 | CC GT units | MRO | Off-Peak | 356.2499 | 171 | 1 | 1 | 3999-Other miscellaneous balance of plant problems | U1-Forced - Immediate | 851-CC GT units
3999 | Other miscellaneous balance of plant problems | Balance of Plant | Miscellaneous (Balance of Plant) | U1 | Forced - Immediate | 2020 | Gas | GG | 851 | CC GT units | RFC | Off-Peak | 3002.6799 | 162.6 | 1 | 1 | 3999-Other miscellaneous balance of plant problems | U1-Forced - Immediate | 851-CC GT units
3999 | Other miscellaneous balance of plant problems | Balance of Plant | Miscellaneous (Balance of Plant) | U1 | Forced - Immediate | 2020 | Gas | GG | 851 | CC GT units | MRO | Summer | 170.425 | 200.5 | 1 | 1 | 3999-Other miscellaneous balance of plant problems | U1-Forced - Immediate | 851-CC GT units
3999 | Other miscellaneous balance of plant problems | Balance of Plant | Miscellaneous (Balance of Plant) | U1 | Forced - Immediate | 2020 | Gas | GG | 851 | CC GT units | WECC | Summer | 310.975 | 177.7 | 1 | 1 | 3999-Other miscellaneous balance of plant problems | U1-Forced - Immediate | 851-CC GT units
3999 | Other miscellaneous balance of plant problems | Balance of Plant | Miscellaneous (Balance of Plant) | U1 | Forced - Immediate | 2020 | Gas | GG | 851 | CC GT units | WECC | Summer | 752.85 | 167.3 | 1 | 1 | 3999-Other miscellaneous balance of plant problems | U1-Forced - Immediate | 851-CC GT units
3999 | Other miscellaneous balance of plant problems | Balance of Plant | Miscellaneous (Balance of Plant) | U1 | Forced - Immediate | 2020 | Gas | GG | 851 | CC GT units | MRO | Summer | 2977.75 | 215 | 1 | 1 | 3999-Other miscellaneous balance of plant problems | U1-Forced - Immediate | 851-CC GT units
3999 | Other miscellaneous balance of plant problems | Balance of Plant | Miscellaneous (Balance of Plant) | U1 | Forced - Immediate | 2020 | Gas | GG | 851 | CC GT units | MRO | Summer | 8823.9333 | 214 | 1 | 1 | 3999-Other miscellaneous balance of plant problems | U1-Forced - Immediate | 851-CC GT units
3999 | Other miscellaneous balance of plant problems | Balance of Plant | Miscellaneous (Balance of Plant) | U1 | Forced - Immediate | 2020 | Gas | GG | 851 | CC GT units | WECC | Winter | 5967.7583 | 177.7 | 1 | 1 | 3999-Other miscellaneous balance of plant problems | U1-Forced - Immediate | 851-CC GT units
3999 | Other miscellaneous balance of plant problems | Balance of Plant | Miscellaneous (Balance of Plant) | U1 | Forced - Immediate | 2020 | Oil | DI | 851 | CC GT units | SERC | Winter | 34862.9999 | 180 | 1 | 1 | 3999-Other miscellaneous balance of plant problems | U1-Forced - Immediate | 851-CC GT units
3999 | Other miscellaneous balance of plant problems | Balance of Plant | Miscellaneous (Balance of Plant) | U2 | Forced - Delayed | 2020 | Gas | GG | 851 | CC GT units | MRO | Summer | 3667.9999 | 210 | 1 | 1 | 3999-Other miscellaneous balance of plant problems | U2-Forced - Delayed | 851-CC GT units
3999 | Other miscellaneous balance of plant problems | Balance of Plant | Miscellaneous (Balance of Plant) | D2 | Forced - Delayed | 2020 | Gas | GG | 851 | CC GT units | MRO | Summer | 7.65 | 3 | 2 | 2 | 3999-Other miscellaneous balance of plant problems | D2-Forced - Delayed | 851-CC GT units
3999 | Other miscellaneous balance of plant problems | Balance of Plant | Miscellaneous (Balance of Plant) | D2 | Forced - Delayed | 2020 | Gas | GG | 851 | CC GT units | MRO | Summer | 53 | 53 | 1 | 2 | 3999-Other miscellaneous balance of plant problems | D2-Forced - Delayed | 851-CC GT units
3999 | Other miscellaneous balance of plant problems | Balance of Plant | Miscellaneous (Balance of Plant) | U1 | Forced - Immediate | 2020 | Gas | GG | 851 | CC GT units | RFC | Off-Peak | 2765.75 | 185 | 1 | 1 | 3999-Other miscellaneous balance of plant problems | U1-Forced - Immediate | 851-CC GT units
3999 | Other miscellaneous balance of plant problems | Balance of Plant | Miscellaneous (Balance of Plant) | U1 | Forced - Immediate | 2020 | Gas | GG | 851 | CC GT units | RFC | Summer | 29.4 | 126 | 1 | 1 | 3999-Other miscellaneous balance of plant problems | U1-Forced - Immediate | 851-CC GT units
3999 | Other miscellaneous balance of plant problems | Balance of Plant | Miscellaneous (Balance of Plant) | U1 | Forced - Immediate | 2020 | Gas | GG | 851 | CC GT units | WECC | Summer | 169.0632 | 151.4 | 1 | 1 | 3999-Other miscellaneous balance of plant problems | U1-Forced - Immediate | 851-CC GT units
3999 | Other miscellaneous balance of plant problems | Balance of Plant | Miscellaneous (Balance of Plant) | U1 | Forced - Immediate | 2020 | Gas | GG | 851 | CC GT units | MRO | Summer | 217.2083 | 200.5 | 1 | 1 | 3999-Other miscellaneous balance of plant problems | U1-Forced - Immediate | 851-CC GT units
3999 | Other miscellaneous balance of plant problems | Balance of Plant | Miscellaneous (Balance of Plant) | U1 | Forced - Immediate | 2020 | Gas | GG | 851 | CC GT units | TRE | Winter | 2667.6 | 81 | 1 | 1 | 3999-Other miscellaneous balance of plant problems | U1-Forced - Immediate | 851-CC GT units
3999 | Other miscellaneous balance of plant problems | Balance of Plant | Miscellaneous (Balance of Plant) | U1 | Forced - Immediate | 2020 | Gas | GG | 851 | CC GT units | RFC | Winter | 3137.175 | 328.5 | 1 | 1 | 3999-Other miscellaneous balance of plant problems | U1-Forced - Immediate | 851-CC GT units
3999 | Other miscellaneous balance of plant problems | Balance of Plant | Miscellaneous (Balance of Plant) | U1 | Forced - Immediate | 2020 | Oil | DI | 851 | CC GT units | SERC | Off-Peak | 89384 | 160 | 1 | 1 | 3999-Other miscellaneous balance of plant problems | U1-Forced - Immediate | 851-CC GT units
3999 | Other miscellaneous balance of plant problems | Balance of Plant | Miscellaneous (Balance of Plant) | D1 | Forced - Immediate | 2020 | Gas | GG | 851 | CC GT units | MRO | Off-Peak | 68.24 | 127.95 | 1 | 1 | 3999-Other miscellaneous balance of plant problems | D1-Forced - Immediate | 851-CC GT units
3999 | Other miscellaneous balance of plant problems | Balance of Plant | Miscellaneous (Balance of Plant) | D2 | Forced - Delayed | 2020 | Gas | GG | 851 | CC GT units | MRO | Summer | 0 | 0 | 2 | 8 | 3999-Other miscellaneous balance of plant problems | D2-Forced - Delayed | 851-CC GT units
3999 | Other miscellaneous balance of plant problems | Balance of Plant | Miscellaneous (Balance of Plant) | D2 | Forced - Delayed | 2020 | Gas | GG | 851 | CC GT units | MRO | Summer | 151.4333 | 11 | 2 | 2 | 3999-Other miscellaneous balance of plant problems | D2-Forced - Delayed | 851-CC GT units
3999 | Other miscellaneous balance of plant problems | Balance of Plant | Miscellaneous (Balance of Plant) | U1 | Forced - Immediate | 2020 | Gas | GG | 851 | CC GT units | SERC | Off-Peak | 783 | 174 | 1 | 1 | 3999-Other miscellaneous balance of plant problems | U1-Forced - Immediate | 851-CC GT units
3999 | Other miscellaneous balance of plant problems | Balance of Plant | Miscellaneous (Balance of Plant) | U1 | Forced - Immediate | 2020 | Gas | GG | 851 | CC GT units | SERC | Off-Peak | 1476.2666 | 173 | 1 | 1 | 3999-Other miscellaneous balance of plant problems | U1-Forced - Immediate | 851-CC GT units
3999 | Other miscellaneous balance of plant problems | Balance of Plant | Miscellaneous (Balance of Plant) | U1 | Forced - Immediate | 2020 | Gas | GG | 851 | CC GT units | SERC | Off-Peak | 1506.96 | 209.3 | 1 | 1 | 3999-Other miscellaneous balance of plant problems | U1-Forced - Immediate | 851-CC GT units
3999 | Other miscellaneous balance of plant problems | Balance of Plant | Miscellaneous (Balance of Plant) | U1 | Forced - Immediate | 2020 | Gas | GG | 851 | CC GT units | RFC | Off-Peak | 1745.1666 | 185 | 1 | 1 | 3999-Other miscellaneous balance of plant problems | U1-Forced - Immediate | 851-CC GT units
3999 | Other miscellaneous balance of plant problems | Balance of Plant | Miscellaneous (Balance of Plant) | U1 | Forced - Immediate | 2020 | Gas | GG | 851 | CC GT units | MRO | Off-Peak | 2319.2999 | 162 | 1 | 1 | 3999-Other miscellaneous balance of plant problems | U1-Forced - Immediate | 851-CC GT units
3999 | Other miscellaneous balance of plant problems | Balance of Plant | Miscellaneous (Balance of Plant) | U1 | Forced - Immediate | 2020 | Gas | GG | 851 | CC GT units | MRO | Summer | 10.025 | 200.5 | 1 | 1 | 3999-Other miscellaneous balance of plant problems | U1-Forced - Immediate | 851-CC GT units
3999 | Other miscellaneous balance of plant problems | Balance of Plant | Miscellaneous (Balance of Plant) | U1 | Forced - Immediate | 2020 | Gas | GG | 851 | CC GT units | MRO | Summer | 1032.575 | 200.5 | 1 | 1 | 3999-Other miscellaneous balance of plant problems | U1-Forced - Immediate | 851-CC GT units
3999 | Other miscellaneous balance of plant problems | Balance of Plant | Miscellaneous (Balance of Plant) | U1 | Forced - Immediate | 2020 | Gas | GG | 851 | CC GT units | RFC | Summer | 4272.7999 | 168 | 1 | 1 | 3999-Other miscellaneous balance of plant problems | U1-Forced - Immediate | 851-CC GT units
3999 | Other miscellaneous balance of plant problems | Balance of Plant | Miscellaneous (Balance of Plant) | U1 | Forced - Immediate | 2020 | Gas | GG | 851 | CC GT units | WECC | Summer | 4821.0282 | 167.3 | 1 | 1 | 3999-Other miscellaneous balance of plant problems | U1-Forced - Immediate | 851-CC GT units
3999 | Other miscellaneous balance of plant problems | Balance of Plant | Miscellaneous (Balance of Plant) | U1 | Forced - Immediate | 2020 | Gas | GG | 851 | CC GT units | MRO | Summer | 8866.7333 | 214 | 1 | 1 | 3999-Other miscellaneous balance of plant problems | U1-Forced - Immediate | 851-CC GT units
3999 | Other miscellaneous balance of plant problems | Balance of Plant | Miscellaneous (Balance of Plant) | U2 | Forced - Delayed | 2020 | Gas | GG | 851 | CC GT units | MRO | Off-Peak | 410.28 | 170.95 | 1 | 1 | 3999-Other miscellaneous balance of plant problems | U2-Forced - Delayed | 851-CC GT units
3999 | Other miscellaneous balance of plant problems | Balance of Plant | Miscellaneous (Balance of Plant) | U3 | Forced - Postponed | 2020 | Gas | GG | 851 | CC GT units | MRO | Summer | 39930.2 | 212 | 1 | 1 | 3999-Other miscellaneous balance of plant problems | U3-Forced - Postponed | 851-CC GT units
3999 | Other miscellaneous balance of plant problems | Balance of Plant | Miscellaneous (Balance of Plant) | U3 | Forced - Postponed | 2020 | Gas | GG | 851 | CC GT units | MRO | Summer | 40212.8666 | 212 | 1 | 1 | 3999-Other miscellaneous balance of plant problems | U3-Forced - Postponed | 851-CC GT units
3999 | Other miscellaneous balance of plant problems | Balance of Plant | Miscellaneous (Balance of Plant) | D1 | Forced - Immediate | 2020 | Gas | GG | 851 | CC GT units | RFC | Off-Peak | 133.2 | 88.8 | 1 | 1 | 3999-Other miscellaneous balance of plant problems | D1-Forced - Immediate | 851-CC GT units
3999 | Other miscellaneous balance of plant problems | Balance of Plant | Miscellaneous (Balance of Plant) | D1 | Forced - Immediate | 2020 | Gas | GG | 851 | CC GT units | MRO | Summer | 1579.4833 | 97 | 2 | 2 | 3999-Other miscellaneous balance of plant problems | D1-Forced - Immediate | 851-CC GT units
3999 | Other miscellaneous balance of plant problems | Balance of Plant | Miscellaneous (Balance of Plant) | D1 | Forced - Immediate | 2020 | Gas | GG | 851 | CC GT units | MRO | Winter | 476.6715 | 102.51 | 1 | 1 | 3999-Other miscellaneous balance of plant problems | D1-Forced - Immediate | 851-CC GT units
3999 | Other miscellaneous balance of plant problems | Balance of Plant | Miscellaneous (Balance of Plant) | D1 | Forced - Immediate | 2020 | Gas | GG | 851 | CC GT units | WECC | Winter | 814.935 | 108.9 | 1 | 1 | 3999-Other miscellaneous balance of plant problems | D1-Forced - Immediate | 851-CC GT units
3999 | Other miscellaneous balance of plant problems | Balance of Plant | Miscellaneous (Balance of Plant) | U1 | Forced - Immediate | 2020 | Gas | GG | 851 | CC GT units | RFC | Off-Peak | 130.08 | 162.6 | 1 | 1 | 3999-Other miscellaneous balance of plant problems | U1-Forced - Immediate | 851-CC GT units
3999 | Other miscellaneous balance of plant problems | Balance of Plant | Miscellaneous (Balance of Plant) | U1 | Forced - Immediate | 2020 | Gas | GG | 851 | CC GT units | MRO | Summer | 110.7478 | 162.07 | 1 | 1 | 3999-Other miscellaneous balance of plant problems | U1-Forced - Immediate | 851-CC GT units
3999 | Other miscellaneous balance of plant problems | Balance of Plant | Miscellaneous (Balance of Plant) | U1 | Forced - Immediate | 2020 | Gas | GG | 851 | CC GT units | MRO | Summer | 276.4999 | 210 | 1 | 1 | 3999-Other miscellaneous balance of plant problems | U1-Forced - Immediate | 851-CC GT units
3999 | Other miscellaneous balance of plant problems | Balance of Plant | Miscellaneous (Balance of Plant) | U1 | Forced - Immediate | 2020 | Gas | GG | 851 | CC GT units | WECC | Summer | 387.9167 | 35 | 1 | 1 | 3999-Other miscellaneous balance of plant problems | U1-Forced - Immediate | 851-CC GT units
3999 | Other miscellaneous balance of plant problems | Balance of Plant | Miscellaneous (Balance of Plant) | U1 | Forced - Immediate | 2020 | Gas | GG | 851 | CC GT units | MRO | Summer | 902.3665 | 214 | 1 | 1 | 3999-Other miscellaneous balance of plant problems | U1-Forced - Immediate | 851-CC GT units
3999 | Other miscellaneous balance of plant problems | Balance of Plant | Miscellaneous (Balance of Plant) | U1 | Forced - Immediate | 2020 | Gas | GG | 851 | CC GT units | SERC | Winter | 197.6499 | 201 | 1 | 1 | 3999-Other miscellaneous balance of plant problems | U1-Forced - Immediate | 851-CC GT units
3999 | Other miscellaneous balance of plant problems | Balance of Plant | Miscellaneous (Balance of Plant) | U1 | Forced - Immediate | 2020 | Gas | GG | 851 | CC GT units | WECC | Winter | 2917.1999 | 198.9 | 1 | 1 | 3999-Other miscellaneous balance of plant problems | U1-Forced - Immediate | 851-CC GT units
3999 | Other miscellaneous balance of plant problems | Balance of Plant | Miscellaneous (Balance of Plant) | U1 | Forced - Immediate | 2020 | Gas | GG | 851 | CC GT units | WECC | Winter | 209437.3333 | 160 | 1 | 1 | 3999-Other miscellaneous balance of plant problems | U1-Forced - Immediate | 851-CC GT units
3999 | Other miscellaneous balance of plant problems | Balance of Plant | Miscellaneous (Balance of Plant) | U2 | Forced - Delayed | 2020 | Gas | GG | 851 | CC GT units | MRO | Summer | 3717 | 210 | 1 | 1 | 3999-Other miscellaneous balance of plant problems | U2-Forced - Delayed | 851-CC GT units
3999 | Other miscellaneous balance of plant problems | Balance of Plant | Miscellaneous (Balance of Plant) | U2 | Forced - Delayed | 2020 | Gas | GG | 851 | CC GT units | MRO | Summer | 13086.3332 | 215 | 1 | 1 | 3999-Other miscellaneous balance of plant problems | U2-Forced - Delayed | 851-CC GT units
3999 | Other miscellaneous balance of plant problems | Balance of Plant | Miscellaneous (Balance of Plant) | D1 | Forced - Immediate | 2020 | Waste Heat | WH | 852 | CC steam units | SERC | Off-Peak | 1964 | 30 | 1 | 1 | 3999-Other miscellaneous balance of plant problems | D1-Forced - Immediate | 852-CC steam units
3999 | Other miscellaneous balance of plant problems | Balance of Plant | Miscellaneous (Balance of Plant) | D1 | Forced - Immediate | 2020 | Waste Heat | WH | 852 | CC steam units | WECC | Off-Peak | 3919.9999 | 120 | 1 | 1 | 3999-Other miscellaneous balance of plant problems | D1-Forced - Immediate | 852-CC steam units
3999 | Other miscellaneous balance of plant problems | Balance of Plant | Miscellaneous (Balance of Plant) | D1 | Forced - Immediate | 2020 | Waste Heat | WH | 852 | CC steam units | SERC | Summer | 119.75 | 119.75 | 1 | 2 | 3999-Other miscellaneous balance of plant problems | D1-Forced - Immediate | 852-CC steam units
3999 | Other miscellaneous balance of plant problems | Balance of Plant | Miscellaneous (Balance of Plant) | D1 | Forced - Immediate | 2020 | Waste Heat | WH | 852 | CC steam units | SERC | Summer | 125.7375 | 119.75 | 1 | 1 | 3999-Other miscellaneous balance of plant problems | D1-Forced - Immediate | 852-CC steam units
3999 | Other miscellaneous balance of plant problems | Balance of Plant | Miscellaneous (Balance of Plant) | D1 | Forced - Immediate | 2020 | Waste Heat | WH | 852 | CC steam units | MRO | Summer | 2896.1999 | 108 | 1 | 1 | 3999-Other miscellaneous balance of plant problems | D1-Forced - Immediate | 852-CC steam units
3999 | Other miscellaneous balance of plant problems | Balance of Plant | Miscellaneous (Balance of Plant) | D1 | Forced - Immediate | 2020 | Waste Heat | WH | 852 | CC steam units | SERC | Summer | 4075.8666 | 77 | 1 | 1 | 3999-Other miscellaneous balance of plant problems | D1-Forced - Immediate | 852-CC steam units
3999 | Other miscellaneous balance of plant problems | Balance of Plant | Miscellaneous (Balance of Plant) | D1 | Forced - Immediate | 2020 | Waste Heat | WH | 852 | CC steam units | SERC | Summer | 10957.125 | 119.75 | 1 | 1 | 3999-Other miscellaneous balance of plant problems | D1-Forced - Immediate | 852-CC steam units
3999 | Other miscellaneous balance of plant problems | Balance of Plant | Miscellaneous (Balance of Plant) | D1 | Forced - Immediate | 2020 | Waste Heat | WH | 852 | CC steam units | SERC | Summer | 11496 | 119.75 | 1 | 1 | 3999-Other miscellaneous balance of plant problems | D1-Forced - Immediate | 852-CC steam units
3999 | Other miscellaneous balance of plant problems | Balance of Plant | Miscellaneous (Balance of Plant) | D1 | Forced - Immediate | 2020 | Waste Heat | WH | 852 | CC steam units | MRO | Winter | 1087.542 | 233.88 | 1 | 1 | 3999-Other miscellaneous balance of plant problems | D1-Forced - Immediate | 852-CC steam units
3999 | Other miscellaneous balance of plant problems | Balance of Plant | Miscellaneous (Balance of Plant) | D1 | Forced - Immediate | 2020 | Waste Heat | WH | 852 | CC steam units | MRO | Winter | 10672.713 | 97.29 | 1 | 1 | 3999-Other miscellaneous balance of plant problems | D1-Forced - Immediate | 852-CC steam units
3999 | Other miscellaneous balance of plant problems | Balance of Plant | Miscellaneous (Balance of Plant) | U1 | Forced - Immediate | 2020 | Waste Heat | WH | 852 | CC steam units | SERC | Off-Peak | 70 | 50 | 1 | 1 | 3999-Other miscellaneous balance of plant problems | U1-Forced - Immediate | 852-CC steam units
3999 | Other miscellaneous balance of plant problems | Balance of Plant | Miscellaneous (Balance of Plant) | U1 | Forced - Immediate | 2020 | Waste Heat | WH | 852 | CC steam units | RFC | Off-Peak | 1765.3331 | 320 | 1 | 1 | 3999-Other miscellaneous balance of plant problems | U1-Forced - Immediate | 852-CC steam units
3999 | Other miscellaneous balance of plant problems | Balance of Plant | Miscellaneous (Balance of Plant) | U1 | Forced - Immediate | 2020 | Waste Heat | WH | 852 | CC steam units | SERC | Off-Peak | 13684.0165 | 461 | 1 | 1 | 3999-Other miscellaneous balance of plant problems | U1-Forced - Immediate | 852-CC steam units
3999 | Other miscellaneous balance of plant problems | Balance of Plant | Miscellaneous (Balance of Plant) | U1 | Forced - Immediate | 2020 | Waste Heat | WH | 852 | CC steam units | SERC | Summer | 106.6667 | 50 | 1 | 1 | 3999-Other miscellaneous balance of plant problems | U1-Forced - Immediate | 852-CC steam units
3999 | Other miscellaneous balance of plant problems | Balance of Plant | Miscellaneous (Balance of Plant) | U1 | Forced - Immediate | 2020 | Waste Heat | WH | 852 | CC steam units | WECC | Summer | 15157.2 | 74.3 | 1 | 1 | 3999-Other miscellaneous balance of plant problems | U1-Forced - Immediate | 852-CC steam units
3999 | Other miscellaneous balance of plant problems | Balance of Plant | Miscellaneous (Balance of Plant) | U1 | Forced - Immediate | 2020 | Waste Heat | WH | 852 | CC steam units | SERC | Winter | 202.5833 | 85 | 1 | 1 | 3999-Other miscellaneous balance of plant problems | U1-Forced - Immediate | 852-CC steam units
3999 | Other miscellaneous balance of plant problems | Balance of Plant | Miscellaneous (Balance of Plant) | U1 | Forced - Immediate | 2020 | Waste Heat | WH | 852 | CC steam units | RFC | Winter | 2787.4999 | 375 | 1 | 1 | 3999-Other miscellaneous balance of plant problems | U1-Forced - Immediate | 852-CC steam units
3999 | Other miscellaneous balance of plant problems | Balance of Plant | Miscellaneous (Balance of Plant) | D1 | Forced - Immediate | 2020 | Gas | GG | 852 | CC steam units | RFC | Summer | 4975.8166 | 131 | 1 | 1 | 3999-Other miscellaneous balance of plant problems | D1-Forced - Immediate | 852-CC steam units
3999 | Other miscellaneous balance of plant problems | Balance of Plant | Miscellaneous (Balance of Plant) | D1 | Forced - Immediate | 2020 | Waste Heat | WH | 852 | CC steam units | SERC | Off-Peak | 2287.5 | 30 | 1 | 1 | 3999-Other miscellaneous balance of plant problems | D1-Forced - Immediate | 852-CC steam units
3999 | Other miscellaneous balance of plant problems | Balance of Plant | Miscellaneous (Balance of Plant) | D1 | Forced - Immediate | 2020 | Waste Heat | WH | 852 | CC steam units | RFC | Off-Peak | 5510 | 110.2 | 1 | 1 | 3999-Other miscellaneous balance of plant problems | D1-Forced - Immediate | 852-CC steam units
3999 | Other miscellaneous balance of plant problems | Balance of Plant | Miscellaneous (Balance of Plant) | D1 | Forced - Immediate | 2020 | Waste Heat | WH | 852 | CC steam units | SERC | Off-Peak | 6281.9166 | 77 | 1 | 1 | 3999-Other miscellaneous balance of plant problems | D1-Forced - Immediate | 852-CC steam units
3999 | Other miscellaneous balance of plant problems | Balance of Plant | Miscellaneous (Balance of Plant) | D1 | Forced - Immediate | 2020 | Waste Heat | WH | 852 | CC steam units | SERC | Off-Peak | 18793.9 | 326 | 1 | 1 | 3999-Other miscellaneous balance of plant problems | D1-Forced - Immediate | 852-CC steam units
3999 | Other miscellaneous balance of plant problems | Balance of Plant | Miscellaneous (Balance of Plant) | D1 | Forced - Immediate | 2020 | Waste Heat | WH | 852 | CC steam units | SERC | Summer | 31.9999 | 240 | 1 | 1 | 3999-Other miscellaneous balance of plant problems | D1-Forced - Immediate | 852-CC steam units
3999 | Other miscellaneous balance of plant problems | Balance of Plant | Miscellaneous (Balance of Plant) | D1 | Forced - Immediate | 2020 | Waste Heat | WH | 852 | CC steam units | RFC | Summer | 45.4366 | 63.4 | 1 | 1 | 3999-Other miscellaneous balance of plant problems | D1-Forced - Immediate | 852-CC steam units
3999 | Other miscellaneous balance of plant problems | Balance of Plant | Miscellaneous (Balance of Plant) | D1 | Forced - Immediate | 2020 | Waste Heat | WH | 852 | CC steam units | SERC | Summer | 120 | 120 | 1 | 1 | 3999-Other miscellaneous balance of plant problems | D1-Forced - Immediate | 852-CC steam units
3999 | Other miscellaneous balance of plant problems | Balance of Plant | Miscellaneous (Balance of Plant) | D1 | Forced - Immediate | 2020 | Waste Heat | WH | 852 | CC steam units | SERC | Summer | 121.7458 | 119.75 | 1 | 1 | 3999-Other miscellaneous balance of plant problems | D1-Forced - Immediate | 852-CC steam units
3999 | Other miscellaneous balance of plant problems | Balance of Plant | Miscellaneous (Balance of Plant) | D1 | Forced - Immediate | 2020 | Waste Heat | WH | 852 | CC steam units | SERC | Summer | 300.5 | 30 | 1 | 1 | 3999-Other miscellaneous balance of plant problems | D1-Forced - Immediate | 852-CC steam units
3999 | Other miscellaneous balance of plant problems | Balance of Plant | Miscellaneous (Balance of Plant) | D1 | Forced - Immediate | 2020 | Waste Heat | WH | 852 | CC steam units | SERC | Summer | 4788.0041 | 119.75 | 1 | 1 | 3999-Other miscellaneous balance of plant problems | D1-Forced - Immediate | 852-CC steam units
3999 | Other miscellaneous balance of plant problems | Balance of Plant | Miscellaneous (Balance of Plant) | D1 | Forced - Immediate | 2020 | Waste Heat | WH | 852 | CC steam units | MRO | Winter | 176.5365 | 3.01 | 1 | 1 | 3999-Other miscellaneous balance of plant problems | D1-Forced - Immediate | 852-CC steam units
3999 | Other miscellaneous balance of plant problems | Balance of Plant | Miscellaneous (Balance of Plant) | D1 | Forced - Immediate | 2020 | Waste Heat | WH | 852 | CC steam units | SERC | Winter | 253.6583 | 124.75 | 1 | 1 | 3999-Other miscellaneous balance of plant problems | D1-Forced - Immediate | 852-CC steam units
3999 | Other miscellaneous balance of plant problems | Balance of Plant | Miscellaneous (Balance of Plant) | D1 | Forced - Immediate | 2020 | Waste Heat | WH | 852 | CC steam units | SERC | Winter | 749.4666 | 77 | 1 | 1 | 3999-Other miscellaneous balance of plant problems | D1-Forced - Immediate | 852-CC steam units
3999 | Other miscellaneous balance of plant problems | Balance of Plant | Miscellaneous (Balance of Plant) | D1 | Forced - Immediate | 2020 | Waste Heat | WH | 852 | CC steam units | SERC | Winter | 1217.8833 | 77 | 1 | 1 | 3999-Other miscellaneous balance of plant problems | D1-Forced - Immediate | 852-CC steam units
3999 | Other miscellaneous balance of plant problems | Balance of Plant | Miscellaneous (Balance of Plant) | D2 | Forced - Delayed | 2020 | Waste Heat | WH | 852 | CC steam units | MRO | Summer | 397.15 | 13 | 1 | 1 | 3999-Other miscellaneous balance of plant problems | D2-Forced - Delayed | 852-CC steam units
3999 | Other miscellaneous balance of plant problems | Balance of Plant | Miscellaneous (Balance of Plant) | U1 | Forced - Immediate | 2020 | Gas | GG | 852 | CC steam units | WECC | Off-Peak | 110.5533 | 20.6 | 1 | 1 | 3999-Other miscellaneous balance of plant problems | U1-Forced - Immediate | 852-CC steam units
3999 | Other miscellaneous balance of plant problems | Balance of Plant | Miscellaneous (Balance of Plant) | U1 | Forced - Immediate | 2020 | Gas | GG | 852 | CC steam units | WECC | Off-Peak | 6090 | 210 | 1 | 1 | 3999-Other miscellaneous balance of plant problems | U1-Forced - Immediate | 852-CC steam units
3999 | Other miscellaneous balance of plant problems | Balance of Plant | Miscellaneous (Balance of Plant) | U1 | Forced - Immediate | 2020 | Waste Heat | WH | 852 | CC steam units | WECC | Summer | 23.2333 | 82 | 1 | 1 | 3999-Other miscellaneous balance of plant problems | U1-Forced - Immediate | 852-CC steam units
3999 | Other miscellaneous balance of plant problems | Balance of Plant | Miscellaneous (Balance of Plant) | U1 | Forced - Immediate | 2020 | Waste Heat | WH | 852 | CC steam units | SERC | Summer | 1267.75 | 461 | 1 | 1 | 3999-Other miscellaneous balance of plant problems | U1-Forced - Immediate | 852-CC steam units
3999 | Other miscellaneous balance of plant problems | Balance of Plant | Miscellaneous (Balance of Plant) | U1 | Forced - Immediate | 2020 | Waste Heat | WH | 852 | CC steam units | WECC | Winter | 7305 | 150 | 1 | 1 | 3999-Other miscellaneous balance of plant problems | U1-Forced - Immediate | 852-CC steam units
3999 | Other miscellaneous balance of plant problems | Balance of Plant | Miscellaneous (Balance of Plant) | D1 | Forced - Immediate | 2020 | Gas | GG | 852 | CC steam units | RFC | Summer | 12023.9999 | 216 | 1 | 1 | 3999-Other miscellaneous balance of plant problems | D1-Forced - Immediate | 852-CC steam units
3999 | Other miscellaneous balance of plant problems | Balance of Plant | Miscellaneous (Balance of Plant) | D1 | Forced - Immediate | 2020 | Waste Heat | WH | 852 | CC steam units | SERC | Off-Peak | 1070.3333 | 10 | 1 | 1 | 3999-Other miscellaneous balance of plant problems | D1-Forced - Immediate | 852-CC steam units
3999 | Other miscellaneous balance of plant problems | Balance of Plant | Miscellaneous (Balance of Plant) | D1 | Forced - Immediate | 2020 | Waste Heat | WH | 852 | CC steam units | SERC | Off-Peak | 2228.8666 | 249.5 | 1 | 1 | 3999-Other miscellaneous balance of plant problems | D1-Forced - Immediate | 852-CC steam units
3999 | Other miscellaneous balance of plant problems | Balance of Plant | Miscellaneous (Balance of Plant) | D1 | Forced - Immediate | 2020 | Waste Heat | WH | 852 | CC steam units | SERC | Off-Peak | 3855.95 | 239.5 | 1 | 1 | 3999-Other miscellaneous balance of plant problems | D1-Forced - Immediate | 852-CC steam units
3999 | Other miscellaneous balance of plant problems | Balance of Plant | Miscellaneous (Balance of Plant) | D1 | Forced - Immediate | 2020 | Waste Heat | WH | 852 | CC steam units | SERC | Off-Peak | 3867.9248 | 359.25 | 1 | 1 | 3999-Other miscellaneous balance of plant problems | D1-Forced - Immediate | 852-CC steam units
3999 | Other miscellaneous balance of plant problems | Balance of Plant | Miscellaneous (Balance of Plant) | D1 | Forced - Immediate | 2020 | Waste Heat | WH | 852 | CC steam units | SERC | Off-Peak | 12342.2333 | 239.5 | 1 | 1 | 3999-Other miscellaneous balance of plant problems | D1-Forced - Immediate | 852-CC steam units
3999 | Other miscellaneous balance of plant problems | Balance of Plant | Miscellaneous (Balance of Plant) | D1 | Forced - Immediate | 2020 | Waste Heat | WH | 852 | CC steam units | SERC | Off-Peak | 52153.1208 | 119.75 | 1 | 1 | 3999-Other miscellaneous balance of plant problems | D1-Forced - Immediate | 852-CC steam units
3999 | Other miscellaneous balance of plant problems | Balance of Plant | Miscellaneous (Balance of Plant) | D1 | Forced - Immediate | 2020 | Waste Heat | WH | 852 | CC steam units | SERC | Summer | 36 | 120 | 1 | 1 | 3999-Other miscellaneous balance of plant problems | D1-Forced - Immediate | 852-CC steam units
3999 | Other miscellaneous balance of plant problems | Balance of Plant | Miscellaneous (Balance of Plant) | D1 | Forced - Immediate | 2020 | Waste Heat | WH | 852 | CC steam units | SERC | Summer | 100.0666 | 79 | 1 | 1 | 3999-Other miscellaneous balance of plant problems | D1-Forced - Immediate | 852-CC steam units
3999 | Other miscellaneous balance of plant problems | Balance of Plant | Miscellaneous (Balance of Plant) | D1 | Forced - Immediate | 2020 | Waste Heat | WH | 852 | CC steam units | TRE | Summer | 126.1333 | 88 | 1 | 1 | 3999-Other miscellaneous balance of plant problems | D1-Forced - Immediate | 852-CC steam units
3999 | Other miscellaneous balance of plant problems | Balance of Plant | Miscellaneous (Balance of Plant) | D1 | Forced - Immediate | 2020 | Waste Heat | WH | 852 | CC steam units | SERC | Summer | 187.6083 | 239.5 | 1 | 1 | 3999-Other miscellaneous balance of plant problems | D1-Forced - Immediate | 852-CC steam units
3999 | Other miscellaneous balance of plant problems | Balance of Plant | Miscellaneous (Balance of Plant) | D1 | Forced - Immediate | 2020 | Waste Heat | WH | 852 | CC steam units | SERC | Summer | 214.5 | 30 | 1 | 1 | 3999-Other miscellaneous balance of plant problems | D1-Forced - Immediate | 852-CC steam units
3999 | Other miscellaneous balance of plant problems | Balance of Plant | Miscellaneous (Balance of Plant) | D1 | Forced - Immediate | 2020 | Waste Heat | WH | 852 | CC steam units | SERC | Summer | 443.2666 | 122 | 1 | 1 | 3999-Other miscellaneous balance of plant problems | D1-Forced - Immediate | 852-CC steam units
3999 | Other miscellaneous balance of plant problems | Balance of Plant | Miscellaneous (Balance of Plant) | D1 | Forced - Immediate | 2020 | Waste Heat | WH | 852 | CC steam units | SERC | Summer | 1736.4166 | 67 | 1 | 1 | 3999-Other miscellaneous balance of plant problems | D1-Forced - Immediate | 852-CC steam units
3999 | Other miscellaneous balance of plant problems | Balance of Plant | Miscellaneous (Balance of Plant) | D1 | Forced - Immediate | 2020 | Waste Heat | WH | 852 | CC steam units | SERC | Winter | 2878.5166 | 77 | 1 | 1 | 3999-Other miscellaneous balance of plant problems | D1-Forced - Immediate | 852-CC steam units
3999 | Other miscellaneous balance of plant problems | Balance of Plant | Miscellaneous (Balance of Plant) | D1 | Forced - Immediate | 2020 | Waste Heat | WH | 852 | CC steam units | SERC | Winter | 10185.8375 | 124.75 | 1 | 1 | 3999-Other miscellaneous balance of plant problems | D1-Forced - Immediate | 852-CC steam units
3999 | Other miscellaneous balance of plant problems | Balance of Plant | Miscellaneous (Balance of Plant) | D2 | Forced - Delayed | 2020 | Waste Heat | WH | 852 | CC steam units | MRO | Summer | 1074.6667 | 13 | 1 | 1 | 3999-Other miscellaneous balance of plant problems | D2-Forced - Delayed | 852-CC steam units
3999 | Other miscellaneous balance of plant problems | Balance of Plant | Miscellaneous (Balance of Plant) | U1 | Forced - Immediate | 2020 | Waste Heat | WH | 852 | CC steam units | SERC | Off-Peak | 174.8666 | 172 | 1 | 1 | 3999-Other miscellaneous balance of plant problems | U1-Forced - Immediate | 852-CC steam units
3999 | Other miscellaneous balance of plant problems | Balance of Plant | Miscellaneous (Balance of Plant) | U1 | Forced - Immediate | 2020 | Waste Heat | WH | 852 | CC steam units | SERC | Off-Peak | 1457.8999 | 183 | 1 | 1 | 3999-Other miscellaneous balance of plant problems | U1-Forced - Immediate | 852-CC steam units
3999 | Other miscellaneous balance of plant problems | Balance of Plant | Miscellaneous (Balance of Plant) | U1 | Forced - Immediate | 2020 | Waste Heat | WH | 852 | CC steam units | SERC | Off-Peak | 4767.9998 | 480 | 1 | 1 | 3999-Other miscellaneous balance of plant problems | U1-Forced - Immediate | 852-CC steam units
3999 | Other miscellaneous balance of plant problems | Balance of Plant | Miscellaneous (Balance of Plant) | U1 | Forced - Immediate | 2020 | Waste Heat | WH | 852 | CC steam units | WECC | Summer | 297.9333 | 82 | 1 | 1 | 3999-Other miscellaneous balance of plant problems | U1-Forced - Immediate | 852-CC steam units
3999 | Other miscellaneous balance of plant problems | Balance of Plant | Miscellaneous (Balance of Plant) | U1 | Forced - Immediate | 2020 | Waste Heat | WH | 852 | CC steam units | WECC | Winter | 66.9666 | 82 | 1 | 1 | 3999-Other miscellaneous balance of plant problems | U1-Forced - Immediate | 852-CC steam units
3999 | Other miscellaneous balance of plant problems | Balance of Plant | Miscellaneous (Balance of Plant) | D1 | Forced - Immediate | 2020 | Waste Heat | WH | 852 | CC steam units | SERC | Off-Peak | 266.1332 | 249.5 | 1 | 1 | 3999-Other miscellaneous balance of plant problems | D1-Forced - Immediate | 852-CC steam units
3999 | Other miscellaneous balance of plant problems | Balance of Plant | Miscellaneous (Balance of Plant) | D1 | Forced - Immediate | 2020 | Waste Heat | WH | 852 | CC steam units | SERC | Off-Peak | 1943.9416 | 119.75 | 1 | 1 | 3999-Other miscellaneous balance of plant problems | D1-Forced - Immediate | 852-CC steam units
3999 | Other miscellaneous balance of plant problems | Balance of Plant | Miscellaneous (Balance of Plant) | D1 | Forced - Immediate | 2020 | Waste Heat | WH | 852 | CC steam units | SERC | Off-Peak | 4868.3332 | 460 | 1 | 1 | 3999-Other miscellaneous balance of plant problems | D1-Forced - Immediate | 852-CC steam units
3999 | Other miscellaneous balance of plant problems | Balance of Plant | Miscellaneous (Balance of Plant) | D1 | Forced - Immediate | 2020 | Waste Heat | WH | 852 | CC steam units | SERC | Off-Peak | 5990.25 | 244.5 | 1 | 1 | 3999-Other miscellaneous balance of plant problems | D1-Forced - Immediate | 852-CC steam units
3999 | Other miscellaneous balance of plant problems | Balance of Plant | Miscellaneous (Balance of Plant) | D1 | Forced - Immediate | 2020 | Waste Heat | WH | 852 | CC steam units | SERC | Off-Peak | 34647.2333 | 124.75 | 1 | 1 | 3999-Other miscellaneous balance of plant problems | D1-Forced - Immediate | 852-CC steam units
3999 | Other miscellaneous balance of plant problems | Balance of Plant | Miscellaneous (Balance of Plant) | D1 | Forced - Immediate | 2020 | Waste Heat | WH | 852 | CC steam units | SERC | Summer | 99.7916 | 119.75 | 1 | 1 | 3999-Other miscellaneous balance of plant problems | D1-Forced - Immediate | 852-CC steam units
3999 | Other miscellaneous balance of plant problems | Balance of Plant | Miscellaneous (Balance of Plant) | D1 | Forced - Immediate | 2020 | Waste Heat | WH | 852 | CC steam units | SERC | Summer | 143.7 | 119.75 | 1 | 1 | 3999-Other miscellaneous balance of plant problems | D1-Forced - Immediate | 852-CC steam units
3999 | Other miscellaneous balance of plant problems | Balance of Plant | Miscellaneous (Balance of Plant) | D1 | Forced - Immediate | 2020 | Waste Heat | WH | 852 | CC steam units | SERC | Summer | 255.4665 | 239.5 | 1 | 1 | 3999-Other miscellaneous balance of plant problems | D1-Forced - Immediate | 852-CC steam units
3999 | Other miscellaneous balance of plant problems | Balance of Plant | Miscellaneous (Balance of Plant) | D1 | Forced - Immediate | 2020 | Waste Heat | WH | 852 | CC steam units | SERC | Summer | 581 | 30 | 1 | 1 | 3999-Other miscellaneous balance of plant problems | D1-Forced - Immediate | 852-CC steam units
3999 | Other miscellaneous balance of plant problems | Balance of Plant | Miscellaneous (Balance of Plant) | D1 | Forced - Immediate | 2020 | Waste Heat | WH | 852 | CC steam units | RFC | Winter | 30.1665 | 181 | 1 | 1 | 3999-Other miscellaneous balance of plant problems | D1-Forced - Immediate | 852-CC steam units
3999 | Other miscellaneous balance of plant problems | Balance of Plant | Miscellaneous (Balance of Plant) | D1 | Forced - Immediate | 2020 | Waste Heat | WH | 852 | CC steam units | SERC | Winter | 206.6666 | 40 | 1 | 1 | 3999-Other miscellaneous balance of plant problems | D1-Forced - Immediate | 852-CC steam units
3999 | Other miscellaneous balance of plant problems | Balance of Plant | Miscellaneous (Balance of Plant) | D1 | Forced - Immediate | 2020 | Waste Heat | WH | 852 | CC steam units | SERC | Winter | 230.7875 | 124.75 | 1 | 1 | 3999-Other miscellaneous balance of plant problems | D1-Forced - Immediate | 852-CC steam units
3999 | Other miscellaneous balance of plant problems | Balance of Plant | Miscellaneous (Balance of Plant) | D1 | Forced - Immediate | 2020 | Waste Heat | WH | 852 | CC steam units | SERC | Winter | 1875 | 125 | 1 | 1 | 3999-Other miscellaneous balance of plant problems | D1-Forced - Immediate | 852-CC steam units
3999 | Other miscellaneous balance of plant problems | Balance of Plant | Miscellaneous (Balance of Plant) | D2 | Forced - Delayed | 2020 | Waste Heat | WH | 852 | CC steam units | MRO | Off-Peak | 38.6 | 1 | 1 | 1 | 3999-Other miscellaneous balance of plant problems | D2-Forced - Delayed | 852-CC steam units
3999 | Other miscellaneous balance of plant problems | Balance of Plant | Miscellaneous (Balance of Plant) | D2 | Forced - Delayed | 2020 | Waste Heat | WH | 852 | CC steam units | MRO | Summer | 110.5 | 13 | 1 | 1 | 3999-Other miscellaneous balance of plant problems | D2-Forced - Delayed | 852-CC steam units
3999 | Other miscellaneous balance of plant problems | Balance of Plant | Miscellaneous (Balance of Plant) | D2 | Forced - Delayed | 2020 | Waste Heat | WH | 852 | CC steam units | MRO | Summer | 159.4667 | 8 | 1 | 1 | 3999-Other miscellaneous balance of plant problems | D2-Forced - Delayed | 852-CC steam units
3999 | Other miscellaneous balance of plant problems | Balance of Plant | Miscellaneous (Balance of Plant) | D2 | Forced - Delayed | 2020 | Waste Heat | WH | 852 | CC steam units | MRO | Summer | 302.8667 | 22 | 1 | 1 | 3999-Other miscellaneous balance of plant problems | D2-Forced - Delayed | 852-CC steam units
3999 | Other miscellaneous balance of plant problems | Balance of Plant | Miscellaneous (Balance of Plant) | SF | Startup Failure | 2020 | Waste Heat | WH | 852 | CC steam units | SERC | Winter | 476 | 85 | 1 | 1 | 3999-Other miscellaneous balance of plant problems | SF-Startup Failure | 852-CC steam units
3999 | Other miscellaneous balance of plant problems | Balance of Plant | Miscellaneous (Balance of Plant) | U1 | Forced - Immediate | 2020 | Waste Heat | WH | 852 | CC steam units | SERC | Off-Peak | 1575.083 | 461 | 1 | 1 | 3999-Other miscellaneous balance of plant problems | U1-Forced - Immediate | 852-CC steam units
3999 | Other miscellaneous balance of plant problems | Balance of Plant | Miscellaneous (Balance of Plant) | U1 | Forced - Immediate | 2020 | Waste Heat | WH | 852 | CC steam units | TRE | Off-Peak | 7883.6665 | 268 | 1 | 1 | 3999-Other miscellaneous balance of plant problems | U1-Forced - Immediate | 852-CC steam units
3999 | Other miscellaneous balance of plant problems | Balance of Plant | Miscellaneous (Balance of Plant) | U1 | Forced - Immediate | 2020 | Waste Heat | WH | 852 | CC steam units | WECC | Summer | 234.045 | 74.3 | 1 | 1 | 3999-Other miscellaneous balance of plant problems | U1-Forced - Immediate | 852-CC steam units
3999 | Other miscellaneous balance of plant problems | Balance of Plant | Miscellaneous (Balance of Plant) | U1 | Forced - Immediate | 2020 | Waste Heat | WH | 852 | CC steam units | WECC | Summer | 437.3333 | 82 | 1 | 1 | 3999-Other miscellaneous balance of plant problems | U1-Forced - Immediate | 852-CC steam units
3999 | Other miscellaneous balance of plant problems | Balance of Plant | Miscellaneous (Balance of Plant) | U1 | Forced - Immediate | 2020 | Waste Heat | WH | 852 | CC steam units | SERC | Winter | 179.1667 | 50 | 1 | 1 | 3999-Other miscellaneous balance of plant problems | U1-Forced - Immediate | 852-CC steam units
3999 | Other miscellaneous balance of plant problems | Balance of Plant | Miscellaneous (Balance of Plant) | U1 | Forced - Immediate | 2020 | Waste Heat | WH | 852 | CC steam units | MRO | Winter | 290.6666 | 80 | 1 | 1 | 3999-Other miscellaneous balance of plant problems | U1-Forced - Immediate | 852-CC steam units
3999 | Other miscellaneous balance of plant problems | Balance of Plant | Miscellaneous (Balance of Plant) | D1 | Forced - Immediate | 2020 | Waste Heat | WH | 852 | CC steam units | SERC | Off-Peak | 118.5125 | 124.75 | 1 | 1 | 3999-Other miscellaneous balance of plant problems | D1-Forced - Immediate | 852-CC steam units
3999 | Other miscellaneous balance of plant problems | Balance of Plant | Miscellaneous (Balance of Plant) | D1 | Forced - Immediate | 2020 | Waste Heat | WH | 852 | CC steam units | SERC | Off-Peak | 761.0333 | 79 | 1 | 1 | 3999-Other miscellaneous balance of plant problems | D1-Forced - Immediate | 852-CC steam units
3999 | Other miscellaneous balance of plant problems | Balance of Plant | Miscellaneous (Balance of Plant) | D1 | Forced - Immediate | 2020 | Waste Heat | WH | 852 | CC steam units | SERC | Off-Peak | 1946.0333 | 79 | 1 | 1 | 3999-Other miscellaneous balance of plant problems | D1-Forced - Immediate | 852-CC steam units
3999 | Other miscellaneous balance of plant problems | Balance of Plant | Miscellaneous (Balance of Plant) | D1 | Forced - Immediate | 2020 | Waste Heat | WH | 852 | CC steam units | SERC | Summer | 96 | 120 | 1 | 1 | 3999-Other miscellaneous balance of plant problems | D1-Forced - Immediate | 852-CC steam units
3999 | Other miscellaneous balance of plant problems | Balance of Plant | Miscellaneous (Balance of Plant) | D1 | Forced - Immediate | 2020 | Waste Heat | WH | 852 | CC steam units | SERC | Summer | 121.1333 | 79 | 1 | 1 | 3999-Other miscellaneous balance of plant problems | D1-Forced - Immediate | 852-CC steam units
3999 | Other miscellaneous balance of plant problems | Balance of Plant | Miscellaneous (Balance of Plant) | D1 | Forced - Immediate | 2020 | Waste Heat | WH | 852 | CC steam units | MRO | Summer | 465.1875 | 41.35 | 1 | 1 | 3999-Other miscellaneous balance of plant problems | D1-Forced - Immediate | 852-CC steam units
3999 | Other miscellaneous balance of plant problems | Balance of Plant | Miscellaneous (Balance of Plant) | D1 | Forced - Immediate | 2020 | Waste Heat | WH | 852 | CC steam units | SERC | Summer | 600 | 120 | 1 | 1 | 3999-Other miscellaneous balance of plant problems | D1-Forced - Immediate | 852-CC steam units
3999 | Other miscellaneous balance of plant problems | Balance of Plant | Miscellaneous (Balance of Plant) | D1 | Forced - Immediate | 2020 | Waste Heat | WH | 852 | CC steam units | SERC | Summer | 851.0332 | 242 | 1 | 1 | 3999-Other miscellaneous balance of plant problems | D1-Forced - Immediate | 852-CC steam units
3999 | Other miscellaneous balance of plant problems | Balance of Plant | Miscellaneous (Balance of Plant) | D1 | Forced - Immediate | 2020 | Waste Heat | WH | 852 | CC steam units | SERC | Summer | 1516 | 120 | 1 | 1 | 3999-Other miscellaneous balance of plant problems | D1-Forced - Immediate | 852-CC steam units
3999 | Other miscellaneous balance of plant problems | Balance of Plant | Miscellaneous (Balance of Plant) | D1 | Forced - Immediate | 2020 | Waste Heat | WH | 852 | CC steam units | SERC | Summer | 2837.5 | 30 | 1 | 1 | 3999-Other miscellaneous balance of plant problems | D1-Forced - Immediate | 852-CC steam units
3999 | Other miscellaneous balance of plant problems | Balance of Plant | Miscellaneous (Balance of Plant) | D1 | Forced - Immediate | 2020 | Waste Heat | WH | 852 | CC steam units | SERC | Winter | 53.3333 | 20 | 1 | 1 | 3999-Other miscellaneous balance of plant problems | D1-Forced - Immediate | 852-CC steam units
3999 | Other miscellaneous balance of plant problems | Balance of Plant | Miscellaneous (Balance of Plant) | D1 | Forced - Immediate | 2020 | Waste Heat | WH | 852 | CC steam units | SERC | Winter | 1954.1666 | 125 | 1 | 1 | 3999-Other miscellaneous balance of plant problems | D1-Forced - Immediate | 852-CC steam units
3999 | Other miscellaneous balance of plant problems | Balance of Plant | Miscellaneous (Balance of Plant) | D1 | Forced - Immediate | 2020 | Waste Heat | WH | 852 | CC steam units | SERC | Winter | 21960.1583 | 124.75 | 1 | 1 | 3999-Other miscellaneous balance of plant problems | D1-Forced - Immediate | 852-CC steam units
3999 | Other miscellaneous balance of plant problems | Balance of Plant | Miscellaneous (Balance of Plant) | D2 | Forced - Delayed | 2020 | Waste Heat | WH | 852 | CC steam units | MRO | Summer | 18.0833 | 7 | 1 | 1 | 3999-Other miscellaneous balance of plant problems | D2-Forced - Delayed | 852-CC steam units
3999 | Other miscellaneous balance of plant problems | Balance of Plant | Miscellaneous (Balance of Plant) | D2 | Forced - Delayed | 2020 | Waste Heat | WH | 852 | CC steam units | MRO | Summer | 20.4 | 8 | 1 | 1 | 3999-Other miscellaneous balance of plant problems | D2-Forced - Delayed | 852-CC steam units
3999 | Other miscellaneous balance of plant problems | Balance of Plant | Miscellaneous (Balance of Plant) | SF | Startup Failure | 2020 | Waste Heat | WH | 852 | CC steam units | SERC | Winter | 228.0833 | 85 | 1 | 1 | 3999-Other miscellaneous balance of plant problems | SF-Startup Failure | 852-CC steam units
3999 | Other miscellaneous balance of plant problems | Balance of Plant | Miscellaneous (Balance of Plant) | U1 | Forced - Immediate | 2020 | Gas | GG | 852 | CC steam units | WECC | Off-Peak | 108.15 | 20.6 | 1 | 1 | 3999-Other miscellaneous balance of plant problems | U1-Forced - Immediate | 852-CC steam units
3999 | Other miscellaneous balance of plant problems | Balance of Plant | Miscellaneous (Balance of Plant) | U1 | Forced - Immediate | 2020 | Gas | GG | 852 | CC steam units | WECC | Off-Peak | 119.48 | 20.6 | 1 | 1 | 3999-Other miscellaneous balance of plant problems | U1-Forced - Immediate | 852-CC steam units
3999 | Other miscellaneous balance of plant problems | Balance of Plant | Miscellaneous (Balance of Plant) | U1 | Forced - Immediate | 2020 | Waste Heat | WH | 852 | CC steam units | SERC | Off-Peak | 175.8333 | 50 | 1 | 1 | 3999-Other miscellaneous balance of plant problems | U1-Forced - Immediate | 852-CC steam units
3999 | Other miscellaneous balance of plant problems | Balance of Plant | Miscellaneous (Balance of Plant) | D1 | Forced - Immediate | 2020 | Waste Heat | WH | 852 | CC steam units | SERC | Off-Peak | 49.8333 | 65 | 1 | 1 | 3999-Other miscellaneous balance of plant problems | D1-Forced - Immediate | 852-CC steam units
3999 | Other miscellaneous balance of plant problems | Balance of Plant | Miscellaneous (Balance of Plant) | D1 | Forced - Immediate | 2020 | Waste Heat | WH | 852 | CC steam units | SERC | Off-Peak | 102.0833 | 125 | 1 | 1 | 3999-Other miscellaneous balance of plant problems | D1-Forced - Immediate | 852-CC steam units
3999 | Other miscellaneous balance of plant problems | Balance of Plant | Miscellaneous (Balance of Plant) | D1 | Forced - Immediate | 2020 | Waste Heat | WH | 852 | CC steam units | SERC | Off-Peak | 157.5 | 90 | 1 | 1 | 3999-Other miscellaneous balance of plant problems | D1-Forced - Immediate | 852-CC steam units
3999 | Other miscellaneous balance of plant problems | Balance of Plant | Miscellaneous (Balance of Plant) | D1 | Forced - Immediate | 2020 | Waste Heat | WH | 852 | CC steam units | SERC | Off-Peak | 737.75 | 15 | 1 | 1 | 3999-Other miscellaneous balance of plant problems | D1-Forced - Immediate | 852-CC steam units
3999 | Other miscellaneous balance of plant problems | Balance of Plant | Miscellaneous (Balance of Plant) | D1 | Forced - Immediate | 2020 | Waste Heat | WH | 852 | CC steam units | SERC | Off-Peak | 1440 | 30 | 1 | 1 | 3999-Other miscellaneous balance of plant problems | D1-Forced - Immediate | 852-CC steam units
3999 | Other miscellaneous balance of plant problems | Balance of Plant | Miscellaneous (Balance of Plant) | D1 | Forced - Immediate | 2020 | Waste Heat | WH | 852 | CC steam units | SERC | Off-Peak | 1827.4666 | 154 | 1 | 1 | 3999-Other miscellaneous balance of plant problems | D1-Forced - Immediate | 852-CC steam units
3999 | Other miscellaneous balance of plant problems | Balance of Plant | Miscellaneous (Balance of Plant) | D1 | Forced - Immediate | 2020 | Waste Heat | WH | 852 | CC steam units | SERC | Off-Peak | 2537.6664 | 460 | 1 | 1 | 3999-Other miscellaneous balance of plant problems | D1-Forced - Immediate | 852-CC steam units
3999 | Other miscellaneous balance of plant problems | Balance of Plant | Miscellaneous (Balance of Plant) | D1 | Forced - Immediate | 2020 | Waste Heat | WH | 852 | CC steam units | SERC | Off-Peak | 3802.0624 | 359.25 | 1 | 1 | 3999-Other miscellaneous balance of plant problems | D1-Forced - Immediate | 852-CC steam units
3999 | Other miscellaneous balance of plant problems | Balance of Plant | Miscellaneous (Balance of Plant) | D1 | Forced - Immediate | 2020 | Waste Heat | WH | 852 | CC steam units | SERC | Summer | 9.3333 | 35 | 1 | 1 | 3999-Other miscellaneous balance of plant problems | D1-Forced - Immediate | 852-CC steam units
3999 | Other miscellaneous balance of plant problems | Balance of Plant | Miscellaneous (Balance of Plant) | D1 | Forced - Immediate | 2020 | Waste Heat | WH | 852 | CC steam units | SERC | Summer | 91.8083 | 119.75 | 1 | 1 | 3999-Other miscellaneous balance of plant problems | D1-Forced - Immediate | 852-CC steam units
3999 | Other miscellaneous balance of plant problems | Balance of Plant | Miscellaneous (Balance of Plant) | D1 | Forced - Immediate | 2020 | Waste Heat | WH | 852 | CC steam units | SERC | Summer | 128 | 32 | 1 | 1 | 3999-Other miscellaneous balance of plant problems | D1-Forced - Immediate | 852-CC steam units
3999 | Other miscellaneous balance of plant problems | Balance of Plant | Miscellaneous (Balance of Plant) | D1 | Forced - Immediate | 2020 | Waste Heat | WH | 852 | CC steam units | SERC | Summer | 130.9 | 77 | 1 | 1 | 3999-Other miscellaneous balance of plant problems | D1-Forced - Immediate | 852-CC steam units
3999 | Other miscellaneous balance of plant problems | Balance of Plant | Miscellaneous (Balance of Plant) | D1 | Forced - Immediate | 2020 | Waste Heat | WH | 852 | CC steam units | SERC | Summer | 227.5 | 30 | 1 | 1 | 3999-Other miscellaneous balance of plant problems | D1-Forced - Immediate | 852-CC steam units
3999 | Other miscellaneous balance of plant problems | Balance of Plant | Miscellaneous (Balance of Plant) | D1 | Forced - Immediate | 2020 | Waste Heat | WH | 852 | CC steam units | SERC | Summer | 259 | 30 | 1 | 1 | 3999-Other miscellaneous balance of plant problems | D1-Forced - Immediate | 852-CC steam units
3999 | Other miscellaneous balance of plant problems | Balance of Plant | Miscellaneous (Balance of Plant) | D1 | Forced - Immediate | 2020 | Waste Heat | WH | 852 | CC steam units | SERC | Summer | 508.9375 | 119.75 | 1 | 1 | 3999-Other miscellaneous balance of plant problems | D1-Forced - Immediate | 852-CC steam units
3999 | Other miscellaneous balance of plant problems | Balance of Plant | Miscellaneous (Balance of Plant) | D1 | Forced - Immediate | 2020 | Waste Heat | WH | 852 | CC steam units | SERC | Summer | 937.5 | 30 | 1 | 1 | 3999-Other miscellaneous balance of plant problems | D1-Forced - Immediate | 852-CC steam units
3999 | Other miscellaneous balance of plant problems | Balance of Plant | Miscellaneous (Balance of Plant) | D1 | Forced - Immediate | 2020 | Waste Heat | WH | 852 | CC steam units | SERC | Summer | 1008.5666 | 79 | 1 | 1 | 3999-Other miscellaneous balance of plant problems | D1-Forced - Immediate | 852-CC steam units
3999 | Other miscellaneous balance of plant problems | Balance of Plant | Miscellaneous (Balance of Plant) | D1 | Forced - Immediate | 2020 | Waste Heat | WH | 852 | CC steam units | SERC | Winter | 1151.8583 | 124.75 | 1 | 1 | 3999-Other miscellaneous balance of plant problems | D1-Forced - Immediate | 852-CC steam units
3999 | Other miscellaneous balance of plant problems | Balance of Plant | Miscellaneous (Balance of Plant) | D1 | Forced - Immediate | 2020 | Waste Heat | WH | 852 | CC steam units | SERC | Winter | 4481.25 | 125 | 1 | 1 | 3999-Other miscellaneous balance of plant problems | D1-Forced - Immediate | 852-CC steam units
3999 | Other miscellaneous balance of plant problems | Balance of Plant | Miscellaneous (Balance of Plant) | D2 | Forced - Delayed | 2020 | Waste Heat | WH | 852 | CC steam units | MRO | Off-Peak | 0 | 0 | 1 | 2 | 3999-Other miscellaneous balance of plant problems | D2-Forced - Delayed | 852-CC steam units
3999 | Other miscellaneous balance of plant problems | Balance of Plant | Miscellaneous (Balance of Plant) | U1 | Forced - Immediate | 2020 | Gas | GG | 852 | CC steam units | WECC | Winter | 5486.8666 | 243.5 | 1 | 1 | 3999-Other miscellaneous balance of plant problems | U1-Forced - Immediate | 852-CC steam units
3999 | Other miscellaneous balance of plant problems | Balance of Plant | Miscellaneous (Balance of Plant) | U1 | Forced - Immediate | 2020 | Waste Heat | WH | 852 | CC steam units | SERC | Off-Peak | 66.6667 | 50 | 1 | 1 | 3999-Other miscellaneous balance of plant problems | U1-Forced - Immediate | 852-CC steam units
3999 | Other miscellaneous balance of plant problems | Balance of Plant | Miscellaneous (Balance of Plant) | U1 | Forced - Immediate | 2020 | Waste Heat | WH | 852 | CC steam units | WECC | Summer | 539.8166 | 49 | 1 | 1 | 3999-Other miscellaneous balance of plant problems | U1-Forced - Immediate | 852-CC steam units
3999 | Other miscellaneous balance of plant problems | Balance of Plant | Miscellaneous (Balance of Plant) | U1 | Forced - Immediate | 2020 | Waste Heat | WH | 852 | CC steam units | SERC | Winter | 472.5 | 315 | 1 | 1 | 3999-Other miscellaneous balance of plant problems | U1-Forced - Immediate | 852-CC steam units
3999 | Other miscellaneous balance of plant problems | Balance of Plant | Miscellaneous (Balance of Plant) | U1 | Forced - Immediate | 2020 | Waste Heat | WH | 852 | CC steam units | SERC | Winter | 20430 | 50 | 1 | 1 | 3999-Other miscellaneous balance of plant problems | U1-Forced - Immediate | 852-CC steam units
3999 | Other miscellaneous balance of plant problems | Balance of Plant | Miscellaneous (Balance of Plant) | D1 | Forced - Immediate | 2020 | Gas | GG | 852 | CC steam units | TRE | Summer | 16.2085 | 29.47 | 1 | 1 | 3999-Other miscellaneous balance of plant problems | D1-Forced - Immediate | 852-CC steam units
3999 | Other miscellaneous balance of plant problems | Balance of Plant | Miscellaneous (Balance of Plant) | D1 | Forced - Immediate | 2020 | Waste Heat | WH | 852 | CC steam units | SERC | Off-Peak | 744.3416 | 124.75 | 1 | 1 | 3999-Other miscellaneous balance of plant problems | D1-Forced - Immediate | 852-CC steam units
3999 | Other miscellaneous balance of plant problems | Balance of Plant | Miscellaneous (Balance of Plant) | D1 | Forced - Immediate | 2020 | Waste Heat | WH | 852 | CC steam units | SERC | Off-Peak | 877.4083 | 124.75 | 1 | 1 | 3999-Other miscellaneous balance of plant problems | D1-Forced - Immediate | 852-CC steam units
3999 | Other miscellaneous balance of plant problems | Balance of Plant | Miscellaneous (Balance of Plant) | D1 | Forced - Immediate | 2020 | Waste Heat | WH | 852 | CC steam units | SERC | Off-Peak | 2766.225 | 239.5 | 1 | 1 | 3999-Other miscellaneous balance of plant problems | D1-Forced - Immediate | 852-CC steam units
3999 | Other miscellaneous balance of plant problems | Balance of Plant | Miscellaneous (Balance of Plant) | D1 | Forced - Immediate | 2020 | Waste Heat | WH | 852 | CC steam units | SERC | Off-Peak | 3996.0833 | 79 | 1 | 1 | 3999-Other miscellaneous balance of plant problems | D1-Forced - Immediate | 852-CC steam units
3999 | Other miscellaneous balance of plant problems | Balance of Plant | Miscellaneous (Balance of Plant) | D1 | Forced - Immediate | 2020 | Waste Heat | WH | 852 | CC steam units | SERC | Off-Peak | 9941.9833 | 77 | 1 | 1 | 3999-Other miscellaneous balance of plant problems | D1-Forced - Immediate | 852-CC steam units
3999 | Other miscellaneous balance of plant problems | Balance of Plant | Miscellaneous (Balance of Plant) | D1 | Forced - Immediate | 2020 | Waste Heat | WH | 852 | CC steam units | SERC | Off-Peak | 23413.1208 | 119.75 | 1 | 1 | 3999-Other miscellaneous balance of plant problems | D1-Forced - Immediate | 852-CC steam units
3999 | Other miscellaneous balance of plant problems | Balance of Plant | Miscellaneous (Balance of Plant) | D1 | Forced - Immediate | 2020 | Waste Heat | WH | 852 | CC steam units | RFC | Summer | 14.7933 | 63.4 | 1 | 1 | 3999-Other miscellaneous balance of plant problems | D1-Forced - Immediate | 852-CC steam units
3999 | Other miscellaneous balance of plant problems | Balance of Plant | Miscellaneous (Balance of Plant) | D1 | Forced - Immediate | 2020 | Waste Heat | WH | 852 | CC steam units | SERC | Summer | 28.5833 | 35 | 1 | 1 | 3999-Other miscellaneous balance of plant problems | D1-Forced - Immediate | 852-CC steam units
3999 | Other miscellaneous balance of plant problems | Balance of Plant | Miscellaneous (Balance of Plant) | D1 | Forced - Immediate | 2020 | Waste Heat | WH | 852 | CC steam units | SERC | Summer | 56.4666 | 77 | 1 | 1 | 3999-Other miscellaneous balance of plant problems | D1-Forced - Immediate | 852-CC steam units
3999 | Other miscellaneous balance of plant problems | Balance of Plant | Miscellaneous (Balance of Plant) | D1 | Forced - Immediate | 2020 | Waste Heat | WH | 852 | CC steam units | SERC | Summer | 101.8333 | 26 | 1 | 1 | 3999-Other miscellaneous balance of plant problems | D1-Forced - Immediate | 852-CC steam units
3999 | Other miscellaneous balance of plant problems | Balance of Plant | Miscellaneous (Balance of Plant) | D1 | Forced - Immediate | 2020 | Waste Heat | WH | 852 | CC steam units | SERC | Summer | 129.7291 | 119.75 | 1 | 1 | 3999-Other miscellaneous balance of plant problems | D1-Forced - Immediate | 852-CC steam units
3999 | Other miscellaneous balance of plant problems | Balance of Plant | Miscellaneous (Balance of Plant) | D1 | Forced - Immediate | 2020 | Waste Heat | WH | 852 | CC steam units | SERC | Summer | 307 | 30 | 1 | 1 | 3999-Other miscellaneous balance of plant problems | D1-Forced - Immediate | 852-CC steam units
3999 | Other miscellaneous balance of plant problems | Balance of Plant | Miscellaneous (Balance of Plant) | D1 | Forced - Immediate | 2020 | Waste Heat | WH | 852 | CC steam units | SERC | Summer | 439.2 | 122 | 1 | 1 | 3999-Other miscellaneous balance of plant problems | D1-Forced - Immediate | 852-CC steam units
3999 | Other miscellaneous balance of plant problems | Balance of Plant | Miscellaneous (Balance of Plant) | D1 | Forced - Immediate | 2020 | Waste Heat | WH | 852 | CC steam units | SERC | Summer | 1578 | 120 | 1 | 1 | 3999-Other miscellaneous balance of plant problems | D1-Forced - Immediate | 852-CC steam units
3999 | Other miscellaneous balance of plant problems | Balance of Plant | Miscellaneous (Balance of Plant) | D1 | Forced - Immediate | 2020 | Waste Heat | WH | 852 | CC steam units | SERC | Summer | 2854.0416 | 119.75 | 1 | 1 | 3999-Other miscellaneous balance of plant problems | D1-Forced - Immediate | 852-CC steam units
3999 | Other miscellaneous balance of plant problems | Balance of Plant | Miscellaneous (Balance of Plant) | D1 | Forced - Immediate | 2020 | Waste Heat | WH | 852 | CC steam units | SERC | Winter | 122.9166 | 125 | 1 | 1 | 3999-Other miscellaneous balance of plant problems | D1-Forced - Immediate | 852-CC steam units
3999 | Other miscellaneous balance of plant problems | Balance of Plant | Miscellaneous (Balance of Plant) | D1 | Forced - Immediate | 2020 | Waste Heat | WH | 852 | CC steam units | RFC | Winter | 2732.2666 | 109 | 1 | 1 | 3999-Other miscellaneous balance of plant problems | D1-Forced - Immediate | 852-CC steam units
3999 | Other miscellaneous balance of plant problems | Balance of Plant | Miscellaneous (Balance of Plant) | D2 | Forced - Delayed | 2020 | Waste Heat | WH | 852 | CC steam units | MRO | Summer | 0 | 0 | 1 | 4 | 3999-Other miscellaneous balance of plant problems | D2-Forced - Delayed | 852-CC steam units
3999 | Other miscellaneous balance of plant problems | Balance of Plant | Miscellaneous (Balance of Plant) | U1 | Forced - Immediate | 2020 | Waste Heat | WH | 852 | CC steam units | SERC | Off-Peak | 6617.5 | 50 | 1 | 1 | 3999-Other miscellaneous balance of plant problems | U1-Forced - Immediate | 852-CC steam units
3999 | Other miscellaneous balance of plant problems | Balance of Plant | Miscellaneous (Balance of Plant) | U1 | Forced - Immediate | 2020 | Waste Heat | WH | 852 | CC steam units | WECC | Summer | 952.2783 | 74.3 | 1 | 1 | 3999-Other miscellaneous balance of plant problems | U1-Forced - Immediate | 852-CC steam units
3999 | Other miscellaneous balance of plant problems | Balance of Plant | Miscellaneous (Balance of Plant) | D1 | Forced - Immediate | 2020 | Gas | GG | 852 | CC steam units | RFC | Off-Peak | 3383.9999 | 216 | 1 | 1 | 3999-Other miscellaneous balance of plant problems | D1-Forced - Immediate | 852-CC steam units
3999 | Other miscellaneous balance of plant problems | Balance of Plant | Miscellaneous (Balance of Plant) | D1 | Forced - Immediate | 2020 | Gas | GG | 852 | CC steam units | RFC | Summer | 562.5 | 250 | 1 | 1 | 3999-Other miscellaneous balance of plant problems | D1-Forced - Immediate | 852-CC steam units
3999 | Other miscellaneous balance of plant problems | Balance of Plant | Miscellaneous (Balance of Plant) | D1 | Forced - Immediate | 2020 | Gas | GG | 852 | CC steam units | RFC | Summer | 629.85 | 247 | 1 | 1 | 3999-Other miscellaneous balance of plant problems | D1-Forced - Immediate | 852-CC steam units
3999 | Other miscellaneous balance of plant problems | Balance of Plant | Miscellaneous (Balance of Plant) | D1 | Forced - Immediate | 2020 | Waste Heat | WH | 852 | CC steam units | SERC | Off-Peak | 537.75 | 15 | 1 | 1 | 3999-Other miscellaneous balance of plant problems | D1-Forced - Immediate | 852-CC steam units
3999 | Other miscellaneous balance of plant problems | Balance of Plant | Miscellaneous (Balance of Plant) | D1 | Forced - Immediate | 2020 | Waste Heat | WH | 852 | CC steam units | SERC | Off-Peak | 1589.25 | 244.5 | 1 | 1 | 3999-Other miscellaneous balance of plant problems | D1-Forced - Immediate | 852-CC steam units
3999 | Other miscellaneous balance of plant problems | Balance of Plant | Miscellaneous (Balance of Plant) | D1 | Forced - Immediate | 2020 | Waste Heat | WH | 852 | CC steam units | SERC | Off-Peak | 6998.475 | 124.75 | 1 | 1 | 3999-Other miscellaneous balance of plant problems | D1-Forced - Immediate | 852-CC steam units
3999 | Other miscellaneous balance of plant problems | Balance of Plant | Miscellaneous (Balance of Plant) | D1 | Forced - Immediate | 2020 | Waste Heat | WH | 852 | CC steam units | RFC | Summer | 134.1966 | 63.4 | 1 | 1 | 3999-Other miscellaneous balance of plant problems | D1-Forced - Immediate | 852-CC steam units
3999 | Other miscellaneous balance of plant problems | Balance of Plant | Miscellaneous (Balance of Plant) | D1 | Forced - Immediate | 2020 | Waste Heat | WH | 852 | CC steam units | SERC | Summer | 845.7166 | 77 | 1 | 1 | 3999-Other miscellaneous balance of plant problems | D1-Forced - Immediate | 852-CC steam units
3999 | Other miscellaneous balance of plant problems | Balance of Plant | Miscellaneous (Balance of Plant) | D1 | Forced - Immediate | 2020 | Waste Heat | WH | 852 | CC steam units | SERC | Summer | 2298.9 | 79 | 1 | 1 | 3999-Other miscellaneous balance of plant problems | D1-Forced - Immediate | 852-CC steam units
3999 | Other miscellaneous balance of plant problems | Balance of Plant | Miscellaneous (Balance of Plant) | D1 | Forced - Immediate | 2020 | Waste Heat | WH | 852 | CC steam units | SERC | Summer | 10782 | 149.75 | 1 | 1 | 3999-Other miscellaneous balance of plant problems | D1-Forced - Immediate | 852-CC steam units
3999 | Other miscellaneous balance of plant problems | Balance of Plant | Miscellaneous (Balance of Plant) | D1 | Forced - Immediate | 2020 | Waste Heat | WH | 852 | CC steam units | SERC | Winter | 284.8458 | 124.75 | 1 | 1 | 3999-Other miscellaneous balance of plant problems | D1-Forced - Immediate | 852-CC steam units
3999 | Other miscellaneous balance of plant problems | Balance of Plant | Miscellaneous (Balance of Plant) | D2 | Forced - Delayed | 2020 | Waste Heat | WH | 852 | CC steam units | MRO | Off-Peak | 5 | 12 | 1 | 1 | 3999-Other miscellaneous balance of plant problems | D2-Forced - Delayed | 852-CC steam units
3999 | Other miscellaneous balance of plant problems | Balance of Plant | Miscellaneous (Balance of Plant) | D2 | Forced - Delayed | 2020 | Waste Heat | WH | 852 | CC steam units | MRO | Off-Peak | 5.25 | 21 | 1 | 1 | 3999-Other miscellaneous balance of plant problems | D2-Forced - Delayed | 852-CC steam units
3999 | Other miscellaneous balance of plant problems | Balance of Plant | Miscellaneous (Balance of Plant) | D2 | Forced - Delayed | 2020 | Waste Heat | WH | 852 | CC steam units | MRO | Summer | 3.3 | 2 | 1 | 1 | 3999-Other miscellaneous balance of plant problems | D2-Forced - Delayed | 852-CC steam units
3999 | Other miscellaneous balance of plant problems | Balance of Plant | Miscellaneous (Balance of Plant) | D2 | Forced - Delayed | 2020 | Waste Heat | WH | 852 | CC steam units | MRO | Winter | 0 | 0 | 1 | 4 | 3999-Other miscellaneous balance of plant problems | D2-Forced - Delayed | 852-CC steam units
3999 | Other miscellaneous balance of plant problems | Balance of Plant | Miscellaneous (Balance of Plant) | SF | Startup Failure | 2020 | Waste Heat | WH | 852 | CC steam units | WECC | Summer | 2141.0783 | 74.3 | 1 | 1 | 3999-Other miscellaneous balance of plant problems | SF-Startup Failure | 852-CC steam units
3999 | Other miscellaneous balance of plant problems | Balance of Plant | Miscellaneous (Balance of Plant) | U1 | Forced - Immediate | 2020 | Waste Heat | WH | 852 | CC steam units | MRO | Off-Peak | 876.5332 | 152 | 1 | 1 | 3999-Other miscellaneous balance of plant problems | U1-Forced - Immediate | 852-CC steam units
3999 | Other miscellaneous balance of plant problems | Balance of Plant | Miscellaneous (Balance of Plant) | U1 | Forced - Immediate | 2020 | Waste Heat | WH | 852 | CC steam units | SERC | Off-Peak | 1350.1333 | 122 | 1 | 1 | 3999-Other miscellaneous balance of plant problems | U1-Forced - Immediate | 852-CC steam units
3999 | Other miscellaneous balance of plant problems | Balance of Plant | Miscellaneous (Balance of Plant) | U1 | Forced - Immediate | 2020 | Waste Heat | WH | 852 | CC steam units | SERC | Off-Peak | 7537.5 | 50 | 1 | 1 | 3999-Other miscellaneous balance of plant problems | U1-Forced - Immediate | 852-CC steam units
3999 | Other miscellaneous balance of plant problems | Balance of Plant | Miscellaneous (Balance of Plant) | U1 | Forced - Immediate | 2020 | Waste Heat | WH | 852 | CC steam units | WECC | Off-Peak | 9049.7 | 209 | 1 | 1 | 3999-Other miscellaneous balance of plant problems | U1-Forced - Immediate | 852-CC steam units
3999 | Other miscellaneous balance of plant problems | Balance of Plant | Miscellaneous (Balance of Plant) | U1 | Forced - Immediate | 2020 | Waste Heat | WH | 852 | CC steam units | TRE | Winter | 32.2 | 84 | 1 | 1 | 3999-Other miscellaneous balance of plant problems | U1-Forced - Immediate | 852-CC steam units
3999 | Other miscellaneous balance of plant problems | Balance of Plant | Miscellaneous (Balance of Plant) | U1 | Forced - Immediate | 2020 | Waste Heat | WH | 852 | CC steam units | SERC | Winter | 211.0833 | 85 | 1 | 1 | 3999-Other miscellaneous balance of plant problems | U1-Forced - Immediate | 852-CC steam units
3999 | Other miscellaneous balance of plant problems | Balance of Plant | Miscellaneous (Balance of Plant) | D1 | Forced - Immediate | 2020 | Gas | GG | 860 | Co-generator Block | NPCC | Summer | 452 | 180.8 | 1 | 1 | 3999-Other miscellaneous balance of plant problems | D1-Forced - Immediate | 860-Co-generator Block
3999 | Other miscellaneous balance of plant problems | Balance of Plant | Miscellaneous (Balance of Plant) | U1 | Forced - Immediate | 2020 | Gas | GG | 860 | Co-generator Block | NPCC | Off-Peak | 6993.3333 | 41.96 | 1 | 1 | 3999-Other miscellaneous balance of plant problems | U1-Forced - Immediate | 860-Co-generator Block
3999 | Other miscellaneous balance of plant problems | Balance of Plant | Miscellaneous (Balance of Plant) | U1 | Forced - Immediate | 2020 | Gas | GG | 860 | Co-generator Block | NPCC | Off-Peak | 7975.9 | 56.4 | 1 | 1 | 3999-Other miscellaneous balance of plant problems | U1-Forced - Immediate | 860-Co-generator Block
3999 | Other miscellaneous balance of plant problems | Balance of Plant | Miscellaneous (Balance of Plant) | U1 | Forced - Immediate | 2020 | Gas | GG | 860 | Co-generator Block | NPCC | Summer | 2013.05 | 48.9 | 1 | 1 | 3999-Other miscellaneous balance of plant problems | U1-Forced - Immediate | 860-Co-generator Block
3999 | Other miscellaneous balance of plant problems | Balance of Plant | Miscellaneous (Balance of Plant) | U1 | Forced - Immediate | 2020 | Gas | GG | 860 | Co-generator Block | NPCC | Winter | 122.2 | 56.4 | 1 | 1 | 3999-Other miscellaneous balance of plant problems | U1-Forced - Immediate | 860-Co-generator Block
3999 | Other miscellaneous balance of plant problems | Balance of Plant | Miscellaneous (Balance of Plant) | U1 | Forced - Immediate | 2020 | Gas | GG | 860 | Co-generator Block | NPCC | Winter | 583.5375 | 51.87 | 1 | 1 | 3999-Other miscellaneous balance of plant problems | U1-Forced - Immediate | 860-Co-generator Block
3999 | Other miscellaneous balance of plant problems | Balance of Plant | Miscellaneous (Balance of Plant) | U1 | Forced - Immediate | 2020 | Gas | GG | 860 | Co-generator Block | NPCC | Winter | 1566.745 | 55.46 | 1 | 1 | 3999-Other miscellaneous balance of plant problems | U1-Forced - Immediate | 860-Co-generator Block
3999 | Other miscellaneous balance of plant problems | Balance of Plant | Miscellaneous (Balance of Plant) | D1 | Forced - Immediate | 2020 | Gas | GG | 860 | Co-generator Block | NPCC | Summer | 67.7 | 270.8 | 1 | 1 | 3999-Other miscellaneous balance of plant problems | D1-Forced - Immediate | 860-Co-generator Block
3999 | Other miscellaneous balance of plant problems | Balance of Plant | Miscellaneous (Balance of Plant) | D1 | Forced - Immediate | 2020 | Gas | GG | 860 | Co-generator Block | NPCC | Summer | 73.0865 | 230.8 | 1 | 1 | 3999-Other miscellaneous balance of plant problems | D1-Forced - Immediate | 860-Co-generator Block
3999 | Other miscellaneous balance of plant problems | Balance of Plant | Miscellaneous (Balance of Plant) | U1 | Forced - Immediate | 2020 | Gas | GG | 860 | Co-generator Block | NPCC | Summer | 4099.45 | 48.9 | 1 | 1 | 3999-Other miscellaneous balance of plant problems | U1-Forced - Immediate | 860-Co-generator Block
3999 | Other miscellaneous balance of plant problems | Balance of Plant | Miscellaneous (Balance of Plant) | U1 | Forced - Immediate | 2020 | Gas | GG | 860 | Co-generator Block | NPCC | Off-Peak | 5049 | 54 | 1 | 1 | 3999-Other miscellaneous balance of plant problems | U1-Forced - Immediate | 860-Co-generator Block
3999 | Other miscellaneous balance of plant problems | Balance of Plant | Miscellaneous (Balance of Plant) | U1 | Forced - Immediate | 2020 | Gas | GG | 860 | Co-generator Block | NPCC | Off-Peak | 7769.7846 | 56.33 | 1 | 1 | 3999-Other miscellaneous balance of plant problems | U1-Forced - Immediate | 860-Co-generator Block
3999 | Other miscellaneous balance of plant problems | Balance of Plant | Miscellaneous (Balance of Plant) | U1 | Forced - Immediate | 2020 | Gas | GG | 860 | Co-generator Block | NPCC | Off-Peak | 521.7 | 56.4 | 1 | 1 | 3999-Other miscellaneous balance of plant problems | U1-Forced - Immediate | 860-Co-generator Block
3999 | Other miscellaneous balance of plant problems | Balance of Plant | Miscellaneous (Balance of Plant) | U1 | Forced - Immediate | 2020 | Waste Heat | WH | 862 | CoG steam units | SERC | Winter | 725.8333 | 26.8 | 1 | 1 | 3999-Other miscellaneous balance of plant problems | U1-Forced - Immediate | 862-CoG steam units
4000 | Outer casing A | Steam Turbine | High Pressure Turbine | U1 | Forced - Immediate | 2020 | Coal | CC | 100 | Fossil-Steam | SERC | Off-Peak | 23177.75 | 415 | 1 | 1 | 4000-Outer casing A | U1-Forced - Immediate | 100-Fossil-Steam
4000 | Outer casing A | Steam Turbine | High Pressure Turbine | U1 | Forced - Immediate | 2020 | Gas | GG | 850 | Combined Cycle Block | WECC | Off-Peak | 3094.6666 | 88 | 1 | 1 | 4000-Outer casing A | U1-Forced - Immediate | 850-Combined Cycle Block
4000 | Outer casing A | Steam Turbine | High Pressure Turbine | D2 | Forced - Delayed | 2020 | Gas | GG | 850 | Combined Cycle Block | TRE | Winter | 9846.95 | 29 | 1 | 1 | 4000-Outer casing A | D2-Forced - Delayed | 850-Combined Cycle Block
4000 | Outer casing A | Steam Turbine | High Pressure Turbine | U2 | Forced - Delayed | 2020 | Gas | GG | 851 | CC GT units | WECC | Off-Peak | 277.6666 | 170 | 1 | 1 | 4000-Outer casing A | U2-Forced - Delayed | 851-CC GT units
4001 | Inner casing C | Steam Turbine | High Pressure Turbine | U1 | Forced - Immediate | 2020 | Gas | GG | 100 | Fossil-Steam | SERC | Off-Peak | 74333.4164 | 415 | 1 | 1 | 4001-Inner casing C | U1-Forced - Immediate | 100-Fossil-Steam
4009 | Nozzle bolting A | Steam Turbine | High Pressure Turbine | U1 | Forced - Immediate | 2020 | Coal | OS | 810 | Multi-boiler/Multi-turbine | NPCC | Winter | 31 | 30 | 1 | 1 | 4009-Nozzle bolting A | U1-Forced - Immediate | 810-Multi-boiler/Multi-turbine
4009 | Nozzle bolting A | Steam Turbine | High Pressure Turbine | D1 | Forced - Immediate | 2020 | Coal | OS | 810 | Multi-boiler/Multi-turbine | NPCC | Winter | 1139.6 | 14 | 1 | 1 | 4009-Nozzle bolting A | D1-Forced - Immediate | 810-Multi-boiler/Multi-turbine
4010 | Nozzles and nozzle blocks C | Steam Turbine | High Pressure Turbine | U1 | Forced - Immediate | 2020 | Oil | OO | 100 | Fossil-Steam | NPCC | Summer | 239997.6 | 333.33 | 1 | 1 | 4010-Nozzles and nozzle blocks C | U1-Forced - Immediate | 100-Fossil-Steam
4010 | Nozzles and nozzle blocks C | Steam Turbine | High Pressure Turbine | U1 | Forced - Immediate | 2020 | Oil | OO | 100 | Fossil-Steam | NPCC | Off-Peak | 247664.19 | 333.33 | 1 | 1 | 4010-Nozzles and nozzle blocks C | U1-Forced - Immediate | 100-Fossil-Steam
4010 | Nozzles and nozzle blocks C | Steam Turbine | High Pressure Turbine | U1 | Forced - Immediate | 2020 | Oil | OO | 100 | Fossil-Steam | NPCC | Summer | 98665.68 | 333.33 | 1 | 1 | 4010-Nozzles and nozzle blocks C | U1-Forced - Immediate | 100-Fossil-Steam
4010 | Nozzles and nozzle blocks C | Steam Turbine | High Pressure Turbine | U1 | Forced - Immediate | 2020 | Oil | OO | 100 | Fossil-Steam | NPCC | Winter | 146665.2 | 333.33 | 1 | 1 | 4010-Nozzles and nozzle blocks C | U1-Forced - Immediate | 100-Fossil-Steam
4010 | Nozzles and nozzle blocks C | Steam Turbine | High Pressure Turbine | U1 | Forced - Immediate | 2020 | Oil | OO | 100 | Fossil-Steam | NPCC | Off-Peak | 239997.6 | 333.33 | 1 | 1 | 4010-Nozzles and nozzle blocks C | U1-Forced - Immediate | 100-Fossil-Steam
4010 | Nozzles and nozzle blocks C | Steam Turbine | High Pressure Turbine | U1 | Forced - Immediate | 2020 | Oil | OO | 100 | Fossil-Steam | NPCC | Off-Peak | 247997.52 | 333.33 | 1 | 1 | 4010-Nozzles and nozzle blocks C | U1-Forced - Immediate | 100-Fossil-Steam
4011 | Diaphragms A | Steam Turbine | High Pressure Turbine | U1 | Forced - Immediate | 2020 | Gas | GG | 100 | Fossil-Steam | TRE | Off-Peak | 1526.4998 | 258 | 1 | 1 | 4011-Diaphragms A | U1-Forced - Immediate | 100-Fossil-Steam
4012 | Buckets or blades A | Steam Turbine | High Pressure Turbine | D1 | Forced - Immediate | 2020 | Coal | CC | 100 | Fossil-Steam | RFC | Winter | 117.8333 | 70 | 1 | 1 | 4012-Buckets or blades A | D1-Forced - Immediate | 100-Fossil-Steam
4012 | Buckets or blades A | Steam Turbine | High Pressure Turbine | D1 | Forced - Immediate | 2020 | Coal | CC | 100 | Fossil-Steam | RFC | Winter | 4843.75 | 75 | 1 | 1 | 4012-Buckets or blades A | D1-Forced - Immediate | 100-Fossil-Steam
4012 | Buckets or blades A | Steam Turbine | High Pressure Turbine | D1 | Forced - Immediate | 2020 | Coal | CC | 100 | Fossil-Steam | RFC | Winter | 26550 | 75 | 1 | 1 | 4012-Buckets or blades A | D1-Forced - Immediate | 100-Fossil-Steam
4013 | Diaphragms unit and shroud type | Steam Turbine | High Pressure Turbine | U1 | Forced - Immediate | 2020 | Gas | GG | 861 | CoG GT units | TRE | Off-Peak | 108954.3 | 169 | 1 | 1 | 4013-Diaphragms unit and shroud type | U1-Forced - Immediate | 861-CoG GT units
4013 | Diaphragms unit and shroud type | Steam Turbine | High Pressure Turbine | U1 | Forced - Immediate | 2020 | Gas | GG | 861 | CoG GT units | TRE | Off-Peak | 112990.5833 | 169 | 1 | 1 | 4013-Diaphragms unit and shroud type | U1-Forced - Immediate | 861-CoG GT units
4014 | Bucket or blade fouling C | Steam Turbine | High Pressure Turbine | D1 | Forced - Immediate | 2020 | Coal | CC | 100 | Fossil-Steam | WECC | Winter | 0.66666 | 10 | 1 | 3 | 4014-Bucket or blade fouling C | D1-Forced - Immediate | 100-Fossil-Steam
4014 | Bucket or blade fouling C | Steam Turbine | High Pressure Turbine | D1 | Forced - Immediate | 2020 | Coal | CC | 100 | Fossil-Steam | WECC | Winter | 58.3333 | 10 | 1 | 1 | 4014-Bucket or blade fouling C | D1-Forced - Immediate | 100-Fossil-Steam
4014 | Bucket or blade fouling C | Steam Turbine | High Pressure Turbine | D1 | Forced - Immediate | 2020 | Coal | CC | 100 | Fossil-Steam | WECC | Winter | 240 | 10 | 1 | 2 | 4014-Bucket or blade fouling C | D1-Forced - Immediate | 100-Fossil-Steam
4014 | Bucket or blade fouling C | Steam Turbine | High Pressure Turbine | D1 | Forced - Immediate | 2020 | Coal | CC | 100 | Fossil-Steam | SERC | Winter | 1439.75 | 15 | 1 | 1 | 4014-Bucket or blade fouling C | D1-Forced - Immediate | 100-Fossil-Steam
4014 | Bucket or blade fouling C | Steam Turbine | High Pressure Turbine | D1 | Forced - Immediate | 2020 | Coal | CC | 100 | Fossil-Steam | WECC | Winter | 36 | 10 | 1 | 1 | 4014-Bucket or blade fouling C | D1-Forced - Immediate | 100-Fossil-Steam
4014 | Bucket or blade fouling C | Steam Turbine | High Pressure Turbine | D1 | Forced - Immediate | 2020 | Coal | CC | 100 | Fossil-Steam | WECC | Winter | 39.8333 | 10 | 1 | 1 | 4014-Bucket or blade fouling C | D1-Forced - Immediate | 100-Fossil-Steam
4014 | Bucket or blade fouling C | Steam Turbine | High Pressure Turbine | D1 | Forced - Immediate | 2020 | Coal | CC | 100 | Fossil-Steam | WECC | Winter | 48.1667 | 10 | 1 | 1 | 4014-Bucket or blade fouling C | D1-Forced - Immediate | 100-Fossil-Steam
4014 | Bucket or blade fouling C | Steam Turbine | High Pressure Turbine | D1 | Forced - Immediate | 2020 | Coal | CC | 100 | Fossil-Steam | WECC | Winter | 203.5 | 10 | 1 | 1 | 4014-Bucket or blade fouling C | D1-Forced - Immediate | 100-Fossil-Steam
4014 | Bucket or blade fouling C | Steam Turbine | High Pressure Turbine | D1 | Forced - Immediate | 2020 | Coal | CC | 100 | Fossil-Steam | SERC | Off-Peak | 7200 | 10 | 1 | 1 | 4014-Bucket or blade fouling C | D1-Forced - Immediate | 100-Fossil-Steam
4014 | Bucket or blade fouling C | Steam Turbine | High Pressure Turbine | D1 | Forced - Immediate | 2020 | Coal | CC | 100 | Fossil-Steam | SERC | Off-Peak | 11145 | 15 | 1 | 1 | 4014-Bucket or blade fouling C | D1-Forced - Immediate | 100-Fossil-Steam
4014 | Bucket or blade fouling C | Steam Turbine | High Pressure Turbine | D1 | Forced - Immediate | 2020 | Coal | CC | 100 | Fossil-Steam | WECC | Winter | 181.1667 | 10 | 1 | 1 | 4014-Bucket or blade fouling C | D1-Forced - Immediate | 100-Fossil-Steam
4014 | Bucket or blade fouling C | Steam Turbine | High Pressure Turbine | D1 | Forced - Immediate | 2020 | Coal | CC | 100 | Fossil-Steam | WECC | Winter | 185.5 | 10 | 1 | 1 | 4014-Bucket or blade fouling C | D1-Forced - Immediate | 100-Fossil-Steam
4014 | Bucket or blade fouling C | Steam Turbine | High Pressure Turbine | D1 | Forced - Immediate | 2020 | Coal | CC | 100 | Fossil-Steam | SERC | Off-Peak | 1239 | 7 | 1 | 1 | 4014-Bucket or blade fouling C | D1-Forced - Immediate | 100-Fossil-Steam
4014 | Bucket or blade fouling C | Steam Turbine | High Pressure Turbine | D1 | Forced - Immediate | 2020 | Coal | CC | 100 | Fossil-Steam | SERC | Off-Peak | 5207.8833 | 7 | 1 | 1 | 4014-Bucket or blade fouling C | D1-Forced - Immediate | 100-Fossil-Steam
4014 | Bucket or blade fouling C | Steam Turbine | High Pressure Turbine | D1 | Forced - Immediate | 2020 | Coal | CC | 100 | Fossil-Steam | WECC | Winter | 0.5 | 10 | 1 | 9 | 4014-Bucket or blade fouling C | D1-Forced - Immediate | 100-Fossil-Steam
4014 | Bucket or blade fouling C | Steam Turbine | High Pressure Turbine | D1 | Forced - Immediate | 2020 | Coal | CC | 100 | Fossil-Steam | WECC | Winter | 0.83333 | 10 | 1 | 1 | 4014-Bucket or blade fouling C | D1-Forced - Immediate | 100-Fossil-Steam
4014 | Bucket or blade fouling C | Steam Turbine | High Pressure Turbine | D1 | Forced - Immediate | 2020 | Coal | CC | 100 | Fossil-Steam | WECC | Winter | 34.1667 | 10 | 1 | 1 | 4014-Bucket or blade fouling C | D1-Forced - Immediate | 100-Fossil-Steam
4014 | Bucket or blade fouling C | Steam Turbine | High Pressure Turbine | D1 | Forced - Immediate | 2020 | Coal | CC | 100 | Fossil-Steam | WECC | Winter | 39.1667 | 10 | 1 | 1 | 4014-Bucket or blade fouling C | D1-Forced - Immediate | 100-Fossil-Steam
4014 | Bucket or blade fouling C | Steam Turbine | High Pressure Turbine | D1 | Forced - Immediate | 2020 | Coal | CC | 100 | Fossil-Steam | WECC | Winter | 53.3333 | 10 | 1 | 1 | 4014-Bucket or blade fouling C | D1-Forced - Immediate | 100-Fossil-Steam
4014 | Bucket or blade fouling C | Steam Turbine | High Pressure Turbine | D1 | Forced - Immediate | 2020 | Coal | CC | 100 | Fossil-Steam | WECC | Winter | 62 | 10 | 1 | 1 | 4014-Bucket or blade fouling C | D1-Forced - Immediate | 100-Fossil-Steam
4014 | Bucket or blade fouling C | Steam Turbine | High Pressure Turbine | D1 | Forced - Immediate | 2020 | Coal | CC | 100 | Fossil-Steam | WECC | Winter | 155 | 10 | 1 | 1 | 4014-Bucket or blade fouling C | D1-Forced - Immediate | 100-Fossil-Steam
4014 | Bucket or blade fouling C | Steam Turbine | High Pressure Turbine | D1 | Forced - Immediate | 2020 | Coal | CC | 100 | Fossil-Steam | WECC | Winter | 177.5 | 10 | 1 | 1 | 4014-Bucket or blade fouling C | D1-Forced - Immediate | 100-Fossil-Steam
4014 | Bucket or blade fouling C | Steam Turbine | High Pressure Turbine | D1 | Forced - Immediate | 2020 | Coal | CC | 100 | Fossil-Steam | WECC | Winter | 205.3333 | 10 | 1 | 1 | 4014-Bucket or blade fouling C | D1-Forced - Immediate | 100-Fossil-Steam
4014 | Bucket or blade fouling C | Steam Turbine | High Pressure Turbine | D1 | Forced - Immediate | 2020 | Coal | CC | 100 | Fossil-Steam | SERC | Off-Peak | 1170.4167 | 5 | 1 | 1 | 4014-Bucket or blade fouling C | D1-Forced - Immediate | 100-Fossil-Steam
4014 | Bucket or blade fouling C | Steam Turbine | High Pressure Turbine | D1 | Forced - Immediate | 2020 | Coal | CC | 100 | Fossil-Steam | WECC | Winter | 29.3333 | 10 | 1 | 1 | 4014-Bucket or blade fouling C | D1-Forced - Immediate | 100-Fossil-Steam
4014 | Bucket or blade fouling C | Steam Turbine | High Pressure Turbine | D1 | Forced - Immediate | 2020 | Coal | CC | 100 | Fossil-Steam | WECC | Winter | 62.5 | 10 | 1 | 1 | 4014-Bucket or blade fouling C | D1-Forced - Immediate | 100-Fossil-Steam
4014 | Bucket or blade fouling C | Steam Turbine | High Pressure Turbine | D1 | Forced - Immediate | 2020 | Coal | CC | 100 | Fossil-Steam | WECC | Winter | 216.3333 | 10 | 1 | 1 | 4014-Bucket or blade fouling C | D1-Forced - Immediate | 100-Fossil-Steam
4014 | Bucket or blade fouling C | Steam Turbine | High Pressure Turbine | D1 | Forced - Immediate | 2020 | Coal | CC | 100 | Fossil-Steam | SERC | Winter | 6527 | 15 | 1 | 1 | 4014-Bucket or blade fouling C | D1-Forced - Immediate | 100-Fossil-Steam
4014 | Bucket or blade fouling C | Steam Turbine | High Pressure Turbine | D1 | Forced - Immediate | 2020 | Coal | CC | 100 | Fossil-Steam | SERC | Off-Peak | 9372.7833 | 13 | 1 | 1 | 4014-Bucket or blade fouling C | D1-Forced - Immediate | 100-Fossil-Steam
4014 | Bucket or blade fouling C | Steam Turbine | High Pressure Turbine | D1 | Forced - Immediate | 2020 | Coal | CC | 100 | Fossil-Steam | WECC | Winter | 13.6667 | 10 | 1 | 1 | 4014-Bucket or blade fouling C | D1-Forced - Immediate | 100-Fossil-Steam
4014 | Bucket or blade fouling C | Steam Turbine | High Pressure Turbine | D1 | Forced - Immediate | 2020 | Coal | CC | 100 | Fossil-Steam | WECC | Winter | 23.1667 | 10 | 1 | 1 | 4014-Bucket or blade fouling C | D1-Forced - Immediate | 100-Fossil-Steam
4014 | Bucket or blade fouling C | Steam Turbine | High Pressure Turbine | D1 | Forced - Immediate | 2020 | Coal | CC | 100 | Fossil-Steam | WECC | Winter | 39.6667 | 10 | 1 | 1 | 4014-Bucket or blade fouling C | D1-Forced - Immediate | 100-Fossil-Steam
4014 | Bucket or blade fouling C | Steam Turbine | High Pressure Turbine | D1 | Forced - Immediate | 2020 | Coal | CC | 100 | Fossil-Steam | WECC | Winter | 53 | 10 | 1 | 1 | 4014-Bucket or blade fouling C | D1-Forced - Immediate | 100-Fossil-Steam
4014 | Bucket or blade fouling C | Steam Turbine | High Pressure Turbine | D1 | Forced - Immediate | 2020 | Coal | CC | 100 | Fossil-Steam | WECC | Winter | 53.1667 | 10 | 1 | 1 | 4014-Bucket or blade fouling C | D1-Forced - Immediate | 100-Fossil-Steam
4014 | Bucket or blade fouling C | Steam Turbine | High Pressure Turbine | D1 | Forced - Immediate | 2020 | Coal | CC | 100 | Fossil-Steam | WECC | Winter | 53.8333 | 10 | 1 | 1 | 4014-Bucket or blade fouling C | D1-Forced - Immediate | 100-Fossil-Steam
4014 | Bucket or blade fouling C | Steam Turbine | High Pressure Turbine | D1 | Forced - Immediate | 2020 | Coal | CC | 100 | Fossil-Steam | WECC | Winter | 85.8333 | 10 | 1 | 1 | 4014-Bucket or blade fouling C | D1-Forced - Immediate | 100-Fossil-Steam
4014 | Bucket or blade fouling C | Steam Turbine | High Pressure Turbine | D1 | Forced - Immediate | 2020 | Coal | CC | 100 | Fossil-Steam | WECC | Winter | 198 | 10 | 1 | 1 | 4014-Bucket or blade fouling C | D1-Forced - Immediate | 100-Fossil-Steam
4014 | Bucket or blade fouling C | Steam Turbine | High Pressure Turbine | D1 | Forced - Immediate | 2020 | Coal | CC | 100 | Fossil-Steam | SERC | Off-Peak | 1103.9 | 6 | 1 | 1 | 4014-Bucket or blade fouling C | D1-Forced - Immediate | 100-Fossil-Steam
4014 | Bucket or blade fouling C | Steam Turbine | High Pressure Turbine | D1 | Forced - Immediate | 2020 | Coal | CC | 100 | Fossil-Steam | WECC | Winter | 2.1667 | 10 | 1 | 1 | 4014-Bucket or blade fouling C | D1-Forced - Immediate | 100-Fossil-Steam
4014 | Bucket or blade fouling C | Steam Turbine | High Pressure Turbine | D1 | Forced - Immediate | 2020 | Coal | CC | 100 | Fossil-Steam | WECC | Winter | 185.8333 | 10 | 1 | 1 | 4014-Bucket or blade fouling C | D1-Forced - Immediate | 100-Fossil-Steam
4014 | Bucket or blade fouling C | Steam Turbine | High Pressure Turbine | D1 | Forced - Immediate | 2020 | Coal | CC | 100 | Fossil-Steam | WECC | Winter | 186.3333 | 10 | 1 | 1 | 4014-Bucket or blade fouling C | D1-Forced - Immediate | 100-Fossil-Steam
4014 | Bucket or blade fouling C | Steam Turbine | High Pressure Turbine | D1 | Forced - Immediate | 2020 | Coal | CC | 100 | Fossil-Steam | SERC | Summer | 2610 | 5 | 1 | 1 | 4014-Bucket or blade fouling C | D1-Forced - Immediate | 100-Fossil-Steam
4014 | Bucket or blade fouling C | Steam Turbine | High Pressure Turbine | D1 | Forced - Immediate | 2020 | Coal | CC | 100 | Fossil-Steam | WECC | Winter | 44.5 | 10 | 1 | 1 | 4014-Bucket or blade fouling C | D1-Forced - Immediate | 100-Fossil-Steam
4014 | Bucket or blade fouling C | Steam Turbine | High Pressure Turbine | D1 | Forced - Immediate | 2020 | Coal | CC | 100 | Fossil-Steam | WECC | Winter | 186.5 | 10 | 1 | 1 | 4014-Bucket or blade fouling C | D1-Forced - Immediate | 100-Fossil-Steam
4014 | Bucket or blade fouling C | Steam Turbine | High Pressure Turbine | D1 | Forced - Immediate | 2020 | Coal | CC | 100 | Fossil-Steam | WECC | Winter | 199.8333 | 10 | 1 | 1 | 4014-Bucket or blade fouling C | D1-Forced - Immediate | 100-Fossil-Steam
4014 | Bucket or blade fouling C | Steam Turbine | High Pressure Turbine | D1 | Forced - Immediate | 2020 | Coal | CC | 100 | Fossil-Steam | SERC | Winter | 10440 | 15 | 1 | 1 | 4014-Bucket or blade fouling C | D1-Forced - Immediate | 100-Fossil-Steam
4014 | Bucket or blade fouling C | Steam Turbine | High Pressure Turbine | D1 | Forced - Immediate | 2020 | Coal | CC | 100 | Fossil-Steam | SERC | Winter | 11904 | 16 | 1 | 1 | 4014-Bucket or blade fouling C | D1-Forced - Immediate | 100-Fossil-Steam
4014 | Bucket or blade fouling C | Steam Turbine | High Pressure Turbine | U3 | Forced - Postponed | 2020 | Other | BM | 100 | Fossil-Steam | SERC | Off-Peak | 67489.3333 | 40 | 1 | 1 | 4014-Bucket or blade fouling C | U3-Forced - Postponed | 100-Fossil-Steam
4020 | Shaft seals B | Steam Turbine | High Pressure Turbine | U1 | Forced - Immediate | 2020 | Coal | CC | 100 | Fossil-Steam | SERC | Winter | 4890.9997 | 876 | 1 | 1 | 4020-Shaft seals B | U1-Forced - Immediate | 100-Fossil-Steam
4020 | Shaft seals B | Steam Turbine | High Pressure Turbine | U1 | Forced - Immediate | 2020 | Waste Heat | WH | 852 | CC steam units | WECC | Winter | 138.8899 | 193.8 | 1 | 1 | 4020-Shaft seals B | U1-Forced - Immediate | 852-CC steam units
4020 | Shaft seals B | Steam Turbine | High Pressure Turbine | U1 | Forced - Immediate | 2020 | Gas | GG | 852 | CC steam units | WECC | Winter | 264.45 | 129 | 1 | 1 | 4020-Shaft seals B | U1-Forced - Immediate | 852-CC steam units
4030 | Rotor shaft C | Steam Turbine | High Pressure Turbine | U1 | Forced - Immediate | 2020 | Gas | GG | 100 | Fossil-Steam | RFC | Summer | 7065 | 785 | 1 | 1 | 4030-Rotor shaft C | U1-Forced - Immediate | 100-Fossil-Steam
4030 | Rotor shaft C | Steam Turbine | High Pressure Turbine | U1 | Forced - Immediate | 2020 | Gas | GG | 851 | CC GT units | SERC | Off-Peak | 1042.6666 | 160 | 1 | 1 | 4030-Rotor shaft C | U1-Forced - Immediate | 851-CC GT units
4030 | Rotor shaft C | Steam Turbine | High Pressure Turbine | U2 | Forced - Delayed | 2020 | Gas | GG | 851 | CC GT units | WECC | Off-Peak | 94261.5999 | 174 | 1 | 1 | 4030-Rotor shaft C | U2-Forced - Delayed | 851-CC GT units
4030 | Rotor shaft C | Steam Turbine | High Pressure Turbine | U1 | Forced - Immediate | 2020 | Gas | GG | 851 | CC GT units | WECC | Off-Peak | 91608.0999 | 174 | 1 | 1 | 4030-Rotor shaft C | U1-Forced - Immediate | 851-CC GT units
4030 | Rotor shaft C | Steam Turbine | High Pressure Turbine | D1 | Forced - Immediate | 2020 | Gas | GG | 851 | CC GT units | MRO | Off-Peak | 375.512 | 51.44 | 1 | 1 | 4030-Rotor shaft C | D1-Forced - Immediate | 851-CC GT units
4030 | Rotor shaft C | Steam Turbine | High Pressure Turbine | D1 | Forced - Immediate | 2020 | Gas | GG | 851 | CC GT units | MRO | Off-Peak | 2560.8547 | 51.44 | 1 | 1 | 4030-Rotor shaft C | D1-Forced - Immediate | 851-CC GT units
4030 | Rotor shaft C | Steam Turbine | High Pressure Turbine | D1 | Forced - Immediate | 2020 | Gas | GG | 851 | CC GT units | MRO | Off-Peak | 773.64 | 55.26 | 1 | 1 | 4030-Rotor shaft C | D1-Forced - Immediate | 851-CC GT units
4030 | Rotor shaft C | Steam Turbine | High Pressure Turbine | D1 | Forced - Immediate | 2020 | Gas | GG | 851 | CC GT units | MRO | Off-Peak | 1393.473 | 55.26 | 1 | 1 | 4030-Rotor shaft C | D1-Forced - Immediate | 851-CC GT units
4030 | Rotor shaft C | Steam Turbine | High Pressure Turbine | U1 | Forced - Immediate | 2020 | Waste Heat | WH | 852 | CC steam units | MRO | Off-Peak | 4885.3332 | 256 | 1 | 1 | 4030-Rotor shaft C | U1-Forced - Immediate | 852-CC steam units
4030 | Rotor shaft C | Steam Turbine | High Pressure Turbine | U1 | Forced - Immediate | 2020 | Waste Heat | WH | 852 | CC steam units | MRO | Off-Peak | 8179.2 | 256 | 1 | 1 | 4030-Rotor shaft C | U1-Forced - Immediate | 852-CC steam units
4030 | Rotor shaft C | Steam Turbine | High Pressure Turbine | D1 | Forced - Immediate | 2020 | Waste Heat | WH | 852 | CC steam units | MRO | Off-Peak | 0 | 0 | 1 | 2 | 4030-Rotor shaft C | D1-Forced - Immediate | 852-CC steam units
4030 | Rotor shaft C | Steam Turbine | High Pressure Turbine | U1 | Forced - Immediate | 2020 | Waste Heat | WH | 852 | CC steam units | SERC | Off-Peak | 630.7166 | 71 | 1 | 1 | 4030-Rotor shaft C | U1-Forced - Immediate | 852-CC steam units
4030 | Rotor shaft C | Steam Turbine | High Pressure Turbine | SF | Startup Failure | 2020 | Waste Heat | WH | 852 | CC steam units | WECC | Off-Peak | 781.3832 | 173 | 1 | 1 | 4030-Rotor shaft C | SF-Startup Failure | 852-CC steam units
4030 | Rotor shaft C | Steam Turbine | High Pressure Turbine | U1 | Forced - Immediate | 2020 | Waste Heat | WH | 852 | CC steam units | WECC | Off-Peak | 97626.7832 | 173 | 1 | 1 | 4030-Rotor shaft C | U1-Forced - Immediate | 852-CC steam units
4030 | Rotor shaft C | Steam Turbine | High Pressure Turbine | D1 | Forced - Immediate | 2020 | Waste Heat | WH | 852 | CC steam units | MRO | Off-Peak | 770.1332 | 128 | 1 | 1 | 4030-Rotor shaft C | D1-Forced - Immediate | 852-CC steam units
4040 | Bearings C | Steam Turbine | High Pressure Turbine | U1 | Forced - Immediate | 2020 | Gas | GG | 100 | Fossil-Steam | SERC | Off-Peak | 11824.9999 | 258 | 1 | 1 | 4040-Bearings C | U1-Forced - Immediate | 100-Fossil-Steam
4040 | Bearings C | Steam Turbine | High Pressure Turbine | U1 | Forced - Immediate | 2020 | Gas | GG | 100 | Fossil-Steam | TRE | Off-Peak | 198766.2997 | 393 | 1 | 1 | 4040-Bearings C | U1-Forced - Immediate | 100-Fossil-Steam
4040 | Bearings C | Steam Turbine | High Pressure Turbine | U1 | Forced - Immediate | 2020 | Gas | GG | 100 | Fossil-Steam | TRE | Winter | 34026 | 107 | 1 | 1 | 4040-Bearings C | U1-Forced - Immediate | 100-Fossil-Steam
4040 | Bearings C | Steam Turbine | High Pressure Turbine | D1 | Forced - Immediate | 2020 | Coal | CC | 100 | Fossil-Steam | RFC | Off-Peak | 2060.6665 | 220 | 1 | 1 | 4040-Bearings C | D1-Forced - Immediate | 100-Fossil-Steam
4040 | Bearings C | Steam Turbine | High Pressure Turbine | U1 | Forced - Immediate | 2020 | Coal | CC | 100 | Fossil-Steam | RFC | Winter | 1075.4999 | 270 | 1 | 1 | 4040-Bearings C | U1-Forced - Immediate | 100-Fossil-Steam
4040 | Bearings C | Steam Turbine | High Pressure Turbine | U1 | Forced - Immediate | 2020 | Gas | GG | 100 | Fossil-Steam | TRE | Off-Peak | 115244.7996 | 528 | 1 | 1 | 4040-Bearings C | U1-Forced - Immediate | 100-Fossil-Steam
4040 | Bearings C | Steam Turbine | High Pressure Turbine | U1 | Forced - Immediate | 2020 | Gas | GG | 100 | Fossil-Steam | TRE | Winter | 1208908.8 | 528 | 1 | 1 | 4040-Bearings C | U1-Forced - Immediate | 100-Fossil-Steam
4040 | Bearings C | Steam Turbine | High Pressure Turbine | U2 | Forced - Delayed | 2020 | Gas | GG | 100 | Fossil-Steam | WECC | Summer | 17234.1245 | 178.87 | 1 | 1 | 4040-Bearings C | U2-Forced - Delayed | 100-Fossil-Steam
4040 | Bearings C | Steam Turbine | High Pressure Turbine | D1 | Forced - Immediate | 2020 | Coal | CC | 100 | Fossil-Steam | RFC | Summer | 330 | 82.5 | 1 | 1 | 4040-Bearings C | D1-Forced - Immediate | 100-Fossil-Steam
4040 | Bearings C | Steam Turbine | High Pressure Turbine | U1 | Forced - Immediate | 2020 | Coal | CC | 100 | Fossil-Steam | MRO | Off-Peak | 277881.6 | 492 | 1 | 1 | 4040-Bearings C | U1-Forced - Immediate | 100-Fossil-Steam
4040 | Bearings C | Steam Turbine | High Pressure Turbine | U1 | Forced - Immediate | 2020 | Gas | GG | 100 | Fossil-Steam | MRO | Summer | 4693 | 38 | 1 | 1 | 4040-Bearings C | U1-Forced - Immediate | 100-Fossil-Steam
4040 | Bearings C | Steam Turbine | High Pressure Turbine | U1 | Forced - Immediate | 2020 | Coal | CC | 100 | Fossil-Steam | WECC | Off-Peak | 16171.6666 | 124 | 1 | 1 | 4040-Bearings C | U1-Forced - Immediate | 100-Fossil-Steam
4040 | Bearings C | Steam Turbine | High Pressure Turbine | U1 | Forced - Immediate | 2020 | Coal | CC | 100 | Fossil-Steam | RFC | Winter | 186.75 | 249 | 1 | 1 | 4040-Bearings C | U1-Forced - Immediate | 100-Fossil-Steam
4040 | Bearings C | Steam Turbine | High Pressure Turbine | U1 | Forced - Immediate | 2020 | Coal | CC | 100 | Fossil-Steam | SERC | Winter | 1406.5 | 290 | 1 | 1 | 4040-Bearings C | U1-Forced - Immediate | 100-Fossil-Steam
4040 | Bearings C | Steam Turbine | High Pressure Turbine | D1 | Forced - Immediate | 2020 | Coal | CC | 100 | Fossil-Steam | WECC | Off-Peak | 16.8 | 72 | 1 | 1 | 4040-Bearings C | D1-Forced - Immediate | 100-Fossil-Steam
4040 | Bearings C | Steam Turbine | High Pressure Turbine | D1 | Forced - Immediate | 2020 | Coal | CC | 100 | Fossil-Steam | WECC | Winter | 83.95 | 73 | 1 | 1 | 4040-Bearings C | D1-Forced - Immediate | 100-Fossil-Steam
4040 | Bearings C | Steam Turbine | High Pressure Turbine | D1 | Forced - Immediate | 2020 | Gas | GG | 100 | Fossil-Steam | SERC | Off-Peak | 148.1266 | 130.7 | 1 | 1 | 4040-Bearings C | D1-Forced - Immediate | 100-Fossil-Steam
4040 | Bearings C | Steam Turbine | High Pressure Turbine | D1 | Forced - Immediate | 2020 | Gas | GG | 100 | Fossil-Steam | MRO | Summer | 46.1333 | 16 | 1 | 1 | 4040-Bearings C | D1-Forced - Immediate | 100-Fossil-Steam
4040 | Bearings C | Steam Turbine | High Pressure Turbine | D2 | Forced - Delayed | 2020 | Coal | CC | 100 | Fossil-Steam | RFC | Summer | 165 | 15 | 1 | 1 | 4040-Bearings C | D2-Forced - Delayed | 100-Fossil-Steam
4040 | Bearings C | Steam Turbine | High Pressure Turbine | U1 | Forced - Immediate | 2020 | Gas | GG | 100 | Fossil-Steam | TRE | Off-Peak | 2213.8999 | 393 | 1 | 1 | 4040-Bearings C | U1-Forced - Immediate | 100-Fossil-Steam
4040 | Bearings C | Steam Turbine | High Pressure Turbine | U1 | Forced - Immediate | 2020 | Gas | GG | 100 | Fossil-Steam | TRE | Off-Peak | 9275.1996 | 528 | 1 | 1 | 4040-Bearings C | U1-Forced - Immediate | 100-Fossil-Steam
4040 | Bearings C | Steam Turbine | High Pressure Turbine | U1 | Forced - Immediate | 2020 | Coal | CC | 100 | Fossil-Steam | SERC | Off-Peak | 7743 | 267 | 1 | 1 | 4040-Bearings C | U1-Forced - Immediate | 100-Fossil-Steam
4040 | Bearings C | Steam Turbine | High Pressure Turbine | U1 | Forced - Immediate | 2020 | Coal | CC | 100 | Fossil-Steam | MRO | Winter | 1074036 | 492 | 1 | 1 | 4040-Bearings C | U1-Forced - Immediate | 100-Fossil-Steam
4040 | Bearings C | Steam Turbine | High Pressure Turbine | U1 | Forced - Immediate | 2020 | Coal | LI | 100 | Fossil-Steam | MRO | Winter | 24162.7 | 47 | 1 | 1 | 4040-Bearings C | U1-Forced - Immediate | 100-Fossil-Steam
4040 | Bearings C | Steam Turbine | High Pressure Turbine | U1 | Forced - Immediate | 2020 | Gas | GG | 100 | Fossil-Steam | TRE | Off-Peak | 15710.9332 | 412 | 1 | 1 | 4040-Bearings C | U1-Forced - Immediate | 100-Fossil-Steam
4040 | Bearings C | Steam Turbine | High Pressure Turbine | D1 | Forced - Immediate | 2020 | Gas | GG | 100 | Fossil-Steam | SERC | Off-Peak | 412.5983 | 180.7 | 1 | 1 | 4040-Bearings C | D1-Forced - Immediate | 100-Fossil-Steam
4040 | Bearings C | Steam Turbine | High Pressure Turbine | D1 | Forced - Immediate | 2020 | Gas | GG | 100 | Fossil-Steam | TRE | Winter | 41394 | 18 | 1 | 1 | 4040-Bearings C | D1-Forced - Immediate | 100-Fossil-Steam
4040 | Bearings C | Steam Turbine | High Pressure Turbine | U1 | Forced - Immediate | 2020 | Gas | GG | 100 | Fossil-Steam | MRO | Off-Peak | 404.9998 | 243 | 1 | 1 | 4040-Bearings C | U1-Forced - Immediate | 100-Fossil-Steam
4040 | Bearings C | Steam Turbine | High Pressure Turbine | D1 | Forced - Immediate | 2020 | Coal | CC | 100 | Fossil-Steam | RFC | Summer | 560 | 40 | 1 | 1 | 4040-Bearings C | D1-Forced - Immediate | 100-Fossil-Steam
4040 | Bearings C | Steam Turbine | High Pressure Turbine | U1 | Forced - Immediate | 2020 | Coal | CC | 100 | Fossil-Steam | SERC | Off-Peak | 1596 | 285 | 1 | 1 | 4040-Bearings C | U1-Forced - Immediate | 100-Fossil-Steam
4040 | Bearings C | Steam Turbine | High Pressure Turbine | U1 | Forced - Immediate | 2020 | Nuclear | NU | 200 | Nuclear | SERC | Off-Peak | 58136.2592 | 1127.4 | 1 | 1 | 4040-Bearings C | U1-Forced - Immediate | 200-Nuclear
4040 | Bearings C | Steam Turbine | High Pressure Turbine | D1 | Forced - Immediate | 2020 | Nuclear | NU | 200 | Nuclear | SERC | Off-Peak | 7644 | 312 | 1 | 1 | 4040-Bearings C | D1-Forced - Immediate | 200-Nuclear
4040 | Bearings C | Steam Turbine | High Pressure Turbine | U1 | Forced - Immediate | 2020 | Coal | OS | 810 | Multi-boiler/Multi-turbine | NPCC | Off-Peak | 385 | 30 | 1 | 1 | 4040-Bearings C | U1-Forced - Immediate | 810-Multi-boiler/Multi-turbine
4040 | Bearings C | Steam Turbine | High Pressure Turbine | D1 | Forced - Immediate | 2020 | Gas | GG | 810 | Multi-boiler/Multi-turbine | RFC | Summer | 7837.44 | 83.2 | 1 | 1 | 4040-Bearings C | D1-Forced - Immediate | 810-Multi-boiler/Multi-turbine
4040 | Bearings C | Steam Turbine | High Pressure Turbine | D1 | Forced - Immediate | 2020 | Gas | GG | 850 | Combined Cycle Block | RFC | Winter | 1058.0663 | 538 | 1 | 1 | 4040-Bearings C | D1-Forced - Immediate | 850-Combined Cycle Block
4040 | Bearings C | Steam Turbine | High Pressure Turbine | D1 | Forced - Immediate | 2020 | Gas | GG | 850 | Combined Cycle Block | NPCC | Off-Peak | 22.392 | 111.96 | 1 | 1 | 4040-Bearings C | D1-Forced - Immediate | 850-Combined Cycle Block
4040 | Bearings C | Steam Turbine | High Pressure Turbine | D1 | Forced - Immediate | 2020 | Gas | GG | 850 | Combined Cycle Block | RFC | Winter | 543.6 | 604 | 1 | 1 | 4040-Bearings C | D1-Forced - Immediate | 850-Combined Cycle Block
4040 | Bearings C | Steam Turbine | High Pressure Turbine | D1 | Forced - Immediate | 2020 | Gas | GG | 850 | Combined Cycle Block | NPCC | Off-Peak | 60.709 | 110.38 | 1 | 1 | 4040-Bearings C | D1-Forced - Immediate | 850-Combined Cycle Block
4040 | Bearings C | Steam Turbine | High Pressure Turbine | D1 | Forced - Immediate | 2020 | Gas | GG | 850 | Combined Cycle Block | NPCC | Off-Peak | 311.75 | 36.25 | 1 | 1 | 4040-Bearings C | D1-Forced - Immediate | 850-Combined Cycle Block
4040 | Bearings C | Steam Turbine | High Pressure Turbine | U1 | Forced - Immediate | 2020 | Gas | GG | 850 | Combined Cycle Block | WECC | Summer | 1539 | 570 | 1 | 1 | 4040-Bearings C | U1-Forced - Immediate | 850-Combined Cycle Block
4040 | Bearings C | Steam Turbine | High Pressure Turbine | D1 | Forced - Immediate | 2020 | Gas | GG | 850 | Combined Cycle Block | NPCC | Off-Peak | 68.0676 | 110.38 | 1 | 1 | 4040-Bearings C | D1-Forced - Immediate | 850-Combined Cycle Block
4040 | Bearings C | Steam Turbine | High Pressure Turbine | D1 | Forced - Immediate | 2020 | Gas | GG | 850 | Combined Cycle Block | NPCC | Off-Peak | 495.32 | 40.6 | 1 | 1 | 4040-Bearings C | D1-Forced - Immediate | 850-Combined Cycle Block
4040 | Bearings C | Steam Turbine | High Pressure Turbine | U1 | Forced - Immediate | 2020 | Gas | GG | 850 | Combined Cycle Block | WECC | Summer | 2089.9333 | 92 | 1 | 1 | 4040-Bearings C | U1-Forced - Immediate | 850-Combined Cycle Block
4040 | Bearings C | Steam Turbine | High Pressure Turbine | U1 | Forced - Immediate | 2020 | Gas | GG | 850 | Combined Cycle Block | RFC | Winter | 216.6664 | 650 | 1 | 1 | 4040-Bearings C | U1-Forced - Immediate | 850-Combined Cycle Block
4040 | Bearings C | Steam Turbine | High Pressure Turbine | D1 | Forced - Immediate | 2020 | Gas | GG | 850 | Combined Cycle Block | NPCC | Off-Peak | 3979.0417 | 46.25 | 1 | 1 | 4040-Bearings C | D1-Forced - Immediate | 850-Combined Cycle Block
4040 | Bearings C | Steam Turbine | High Pressure Turbine | U1 | Forced - Immediate | 2020 | Gas | GG | 851 | CC GT units | WECC | Winter | 705.6 | 196 | 1 | 1 | 4040-Bearings C | U1-Forced - Immediate | 851-CC GT units
4040 | Bearings C | Steam Turbine | High Pressure Turbine | U1 | Forced - Immediate | 2020 | Gas | GG | 851 | CC GT units | SERC | Winter | 448.7999 | 153 | 1 | 1 | 4040-Bearings C | U1-Forced - Immediate | 851-CC GT units
4040 | Bearings C | Steam Turbine | High Pressure Turbine | U1 | Forced - Immediate | 2020 | Gas | GG | 851 | CC GT units | WECC | Winter | 849.4665 | 184 | 2 | 2 | 4040-Bearings C | U1-Forced - Immediate | 851-CC GT units
4040 | Bearings C | Steam Turbine | High Pressure Turbine | U1 | Forced - Immediate | 2020 | Waste Heat | WH | 852 | CC steam units | SERC | Winter | 479.5 | 137 | 1 | 1 | 4040-Bearings C | U1-Forced - Immediate | 852-CC steam units
4040 | Bearings C | Steam Turbine | High Pressure Turbine | D1 | Forced - Immediate | 2020 | Waste Heat | WH | 852 | CC steam units | SERC | Off-Peak | 260.7079 | 279.33 | 1 | 1 | 4040-Bearings C | D1-Forced - Immediate | 852-CC steam units
4040 | Bearings C | Steam Turbine | High Pressure Turbine | U1 | Forced - Immediate | 2020 | Waste Heat | WH | 852 | CC steam units | WECC | Winter | 1320.3665 | 286 | 1 | 1 | 4040-Bearings C | U1-Forced - Immediate | 852-CC steam units
4040 | Bearings C | Steam Turbine | High Pressure Turbine | SF | Startup Failure | 2020 | Gas | GG | 852 | CC steam units | SERC | Off-Peak | 539.3497 | 483 | 1 | 1 | 4040-Bearings C | SF-Startup Failure | 852-CC steam units
4040 | Bearings C | Steam Turbine | High Pressure Turbine | SF | Startup Failure | 2020 | Waste Heat | WH | 852 | CC steam units | WECC | Winter | 4936.2666 | 173 | 1 | 1 | 4040-Bearings C | SF-Startup Failure | 852-CC steam units
4040 | Bearings C | Steam Turbine | High Pressure Turbine | U1 | Forced - Immediate | 2020 | Waste Heat | WH | 852 | CC steam units | SERC | Off-Peak | 468.3331 | 281 | 1 | 1 | 4040-Bearings C | U1-Forced - Immediate | 852-CC steam units
4040 | Bearings C | Steam Turbine | High Pressure Turbine | U1 | Forced - Immediate | 2020 | Waste Heat | WH | 852 | CC steam units | MRO | Summer | 80.9105 | 103.29 | 1 | 1 | 4040-Bearings C | U1-Forced - Immediate | 852-CC steam units
4040 | Bearings C | Steam Turbine | High Pressure Turbine | SF | Startup Failure | 2020 | Gas | GG | 852 | CC steam units | SERC | Summer | 1078.6998 | 483 | 1 | 1 | 4040-Bearings C | SF-Startup Failure | 852-CC steam units
4040 | Bearings C | Steam Turbine | High Pressure Turbine | SF | Startup Failure | 2020 | Waste Heat | WH | 852 | CC steam units | WECC | Winter | 28.6 | 286 | 1 | 1 | 4040-Bearings C | SF-Startup Failure | 852-CC steam units
4040 | Bearings C | Steam Turbine | High Pressure Turbine | U1 | Forced - Immediate | 2020 | Waste Heat | WH | 862 | CoG steam units | TRE | Summer | 16356 | 174 | 1 | 1 | 4040-Bearings C | U1-Forced - Immediate | 862-CoG steam units
4041 | HP steam turbine thrust bearings | Steam Turbine | High Pressure Turbine | U1 | Forced - Immediate | 2020 | Coal | CC | 100 | Fossil-Steam | RFC | Summer | 181058.5 | 179 | 1 | 1 | 4041-HP steam turbine thrust bearings | U1-Forced - Immediate | 100-Fossil-Steam
4041 | HP steam turbine thrust bearings | Steam Turbine | High Pressure Turbine | U1 | Forced - Immediate | 2020 | Coal | CC | 100 | Fossil-Steam | RFC | Winter | 1290.1833 | 199 | 1 | 1 | 4041-HP steam turbine thrust bearings | U1-Forced - Immediate | 100-Fossil-Steam
4041 | HP steam turbine thrust bearings | Steam Turbine | High Pressure Turbine | D1 | Forced - Immediate | 2020 | Coal | CC | 100 | Fossil-Steam | WECC | Winter | 5813.3666 | 137 | 1 | 1 | 4041-HP steam turbine thrust bearings | D1-Forced - Immediate | 100-Fossil-Steam
4041 | HP steam turbine thrust bearings | Steam Turbine | High Pressure Turbine | D1 | Forced - Immediate | 2020 | Coal | CC | 100 | Fossil-Steam | WECC | Winter | 12108.5166 | 137 | 1 | 1 | 4041-HP steam turbine thrust bearings | D1-Forced - Immediate | 100-Fossil-Steam
4041 | HP steam turbine thrust bearings | Steam Turbine | High Pressure Turbine | D1 | Forced - Immediate | 2020 | Coal | CC | 100 | Fossil-Steam | WECC | Winter | 182.6666 | 137 | 1 | 1 | 4041-HP steam turbine thrust bearings | D1-Forced - Immediate | 100-Fossil-Steam
4041 | HP steam turbine thrust bearings | Steam Turbine | High Pressure Turbine | U3 | Forced - Postponed | 2020 | Coal | CC | 100 | Fossil-Steam | WECC | Winter | 45127.7665 | 446 | 1 | 1 | 4041-HP steam turbine thrust bearings | U3-Forced - Postponed | 100-Fossil-Steam
4041 | HP steam turbine thrust bearings | Steam Turbine | High Pressure Turbine | U1 | Forced - Immediate | 2020 | Coal | CC | 100 | Fossil-Steam | RFC | Winter | 938.6165 | 199 | 1 | 1 | 4041-HP steam turbine thrust bearings | U1-Forced - Immediate | 100-Fossil-Steam
4041 | HP steam turbine thrust bearings | Steam Turbine | High Pressure Turbine | U1 | Forced - Immediate | 2020 | Coal | CC | 100 | Fossil-Steam | WECC | Winter | 6908.2997 | 417 | 1 | 1 | 4041-HP steam turbine thrust bearings | U1-Forced - Immediate | 100-Fossil-Steam
4041 | HP steam turbine thrust bearings | Steam Turbine | High Pressure Turbine | D1 | Forced - Immediate | 2020 | Gas | GG | 850 | Combined Cycle Block | MRO | Off-Peak | 59 | 30 | 1 | 1 | 4041-HP steam turbine thrust bearings | D1-Forced - Immediate | 850-Combined Cycle Block
4041 | HP steam turbine thrust bearings | Steam Turbine | High Pressure Turbine | D1 | Forced - Immediate | 2020 | Gas | GG | 850 | Combined Cycle Block | SERC | Summer | 64287.4999 | 222 | 1 | 1 | 4041-HP steam turbine thrust bearings | D1-Forced - Immediate | 850-Combined Cycle Block
4041 | HP steam turbine thrust bearings | Steam Turbine | High Pressure Turbine | U1 | Forced - Immediate | 2020 | Gas | GG | 851 | CC GT units | TRE | Winter | 133056 | 231 | 1 | 1 | 4041-HP steam turbine thrust bearings | U1-Forced - Immediate | 851-CC GT units
4041 | HP steam turbine thrust bearings | Steam Turbine | High Pressure Turbine | U1 | Forced - Immediate | 2020 | Gas | GG | 851 | CC GT units | TRE | Winter | 132480 | 230 | 1 | 1 | 4041-HP steam turbine thrust bearings | U1-Forced - Immediate | 851-CC GT units
4041 | HP steam turbine thrust bearings | Steam Turbine | High Pressure Turbine | U1 | Forced - Immediate | 2020 | Waste Heat | WH | 852 | CC steam units | TRE | Winter | 136800 | 237.5 | 1 | 1 | 4041-HP steam turbine thrust bearings | U1-Forced - Immediate | 852-CC steam units
4099 | Other high pressure turbine problems | Steam Turbine | High Pressure Turbine | D1 | Forced - Immediate | 2020 | Coal | CC | 100 | Fossil-Steam | SERC | Summer | 219828.3333 | 100 | 1 | 1 | 4099-Other high pressure turbine problems | D1-Forced - Immediate | 100-Fossil-Steam
4099 | Other high pressure turbine problems | Steam Turbine | High Pressure Turbine | D1 | Forced - Immediate | 2020 | Gas | GG | 100 | Fossil-Steam | SERC | Off-Peak | 132020 | 205 | 1 | 1 | 4099-Other high pressure turbine problems | D1-Forced - Immediate | 100-Fossil-Steam
4099 | Other high pressure turbine problems | Steam Turbine | High Pressure Turbine | D1 | Forced - Immediate | 2020 | Coal | CC | 100 | Fossil-Steam | RFC | Off-Peak | 17.7333 | 28 | 1 | 1 | 4099-Other high pressure turbine problems | D1-Forced - Immediate | 100-Fossil-Steam
4099 | Other high pressure turbine problems | Steam Turbine | High Pressure Turbine | D1 | Forced - Immediate | 2020 | Gas | GG | 100 | Fossil-Steam | SERC | Summer | 8706.1 | 37 | 1 | 1 | 4099-Other high pressure turbine problems | D1-Forced - Immediate | 100-Fossil-Steam
4099 | Other high pressure turbine problems | Steam Turbine | High Pressure Turbine | U1 | Forced - Immediate | 2020 | Coal | CC | 100 | Fossil-Steam | SERC | Off-Peak | 1182.75 | 285 | 1 | 1 | 4099-Other high pressure turbine problems | U1-Forced - Immediate | 100-Fossil-Steam
4099 | Other high pressure turbine problems | Steam Turbine | High Pressure Turbine | U1 | Forced - Immediate | 2020 | Coal | OS | 100 | Fossil-Steam | RFC | Off-Peak | 1807 | 26 | 1 | 1 | 4099-Other high pressure turbine problems | U1-Forced - Immediate | 100-Fossil-Steam
4099 | Other high pressure turbine problems | Steam Turbine | High Pressure Turbine | U1 | Forced - Immediate | 2020 | Coal | CC | 100 | Fossil-Steam | SERC | Off-Peak | 21301.9495 | 747 | 1 | 1 | 4099-Other high pressure turbine problems | U1-Forced - Immediate | 100-Fossil-Steam
4099 | Other high pressure turbine problems | Steam Turbine | High Pressure Turbine | D1 | Forced - Immediate | 2020 | Coal | CC | 100 | Fossil-Steam | WECC | Off-Peak | 2793.0833 | 11 | 1 | 1 | 4099-Other high pressure turbine problems | D1-Forced - Immediate | 100-Fossil-Steam
4099 | Other high pressure turbine problems | Steam Turbine | High Pressure Turbine | D2 | Forced - Delayed | 2020 | Gas | GG | 100 | Fossil-Steam | SERC | Winter | 56115 | 215 | 1 | 1 | 4099-Other high pressure turbine problems | D2-Forced - Delayed | 100-Fossil-Steam
4099 | Other high pressure turbine problems | Steam Turbine | High Pressure Turbine | U1 | Forced - Immediate | 2020 | Coal | CC | 100 | Fossil-Steam | SERC | Summer | 4828.9662 | 634 | 1 | 1 | 4099-Other high pressure turbine problems | U1-Forced - Immediate | 100-Fossil-Steam
4099 | Other high pressure turbine problems | Steam Turbine | High Pressure Turbine | D2 | Forced - Delayed | 2020 | Gas | GG | 100 | Fossil-Steam | SERC | Off-Peak | 74171.85 | 177 | 1 | 1 | 4099-Other high pressure turbine problems | D2-Forced - Delayed | 100-Fossil-Steam
4099 | Other high pressure turbine problems | Steam Turbine | High Pressure Turbine | U1 | Forced - Immediate | 2020 | Coal | CC | 100 | Fossil-Steam | RFC | Summer | 2149740.0829 | 1315 | 1 | 1 | 4099-Other high pressure turbine problems | U1-Forced - Immediate | 100-Fossil-Steam
4099 | Other high pressure turbine problems | Steam Turbine | High Pressure Turbine | D2 | Forced - Delayed | 2020 | Gas | GG | 100 | Fossil-Steam | SERC | Off-Peak | 57380 | 190 | 1 | 1 | 4099-Other high pressure turbine problems | D2-Forced - Delayed | 100-Fossil-Steam
4099 | Other high pressure turbine problems | Steam Turbine | High Pressure Turbine | U1 | Forced - Immediate | 2020 | Coal | CC | 100 | Fossil-Steam | SERC | Off-Peak | 1871.4665 | 638 | 1 | 1 | 4099-Other high pressure turbine problems | U1-Forced - Immediate | 100-Fossil-Steam
4099 | Other high pressure turbine problems | Steam Turbine | High Pressure Turbine | D1 | Forced - Immediate | 2020 | Coal | CC | 100 | Fossil-Steam | RFC | Off-Peak | 190.65 | 93 | 1 | 1 | 4099-Other high pressure turbine problems | D1-Forced - Immediate | 100-Fossil-Steam
4099 | Other high pressure turbine problems | Steam Turbine | High Pressure Turbine | D2 | Forced - Delayed | 2020 | Gas | GG | 100 | Fossil-Steam | SERC | Off-Peak | 16228.2 | 172 | 1 | 1 | 4099-Other high pressure turbine problems | D2-Forced - Delayed | 100-Fossil-Steam
4099 | Other high pressure turbine problems | Steam Turbine | High Pressure Turbine | D1 | Forced - Immediate | 2020 | Gas | GG | 100 | Fossil-Steam | SERC | Summer | 233890.25 | 187 | 1 | 1 | 4099-Other high pressure turbine problems | D1-Forced - Immediate | 100-Fossil-Steam
4099 | Other high pressure turbine problems | Steam Turbine | High Pressure Turbine | D1 | Forced - Immediate | 2020 | Nuclear | NU | 200 | Nuclear | TRE | Off-Peak | 2626.7526 | 1064.9 | 1 | 1 | 4099-Other high pressure turbine problems | D1-Forced - Immediate | 200-Nuclear
4099 | Other high pressure turbine problems | Steam Turbine | High Pressure Turbine | U1 | Forced - Immediate | 2020 | Nuclear | NU | 200 | Nuclear | TRE | Off-Peak | 63042.295 | 1339.9 | 1 | 1 | 4099-Other high pressure turbine problems | U1-Forced - Immediate | 200-Nuclear
4099 | Other high pressure turbine problems | Steam Turbine | High Pressure Turbine | U1 | Forced - Immediate | 2020 | Coal | OS | 810 | Multi-boiler/Multi-turbine | NPCC | Winter | 5442 | 30 | 1 | 1 | 4099-Other high pressure turbine problems | U1-Forced - Immediate | 810-Multi-boiler/Multi-turbine
4099 | Other high pressure turbine problems | Steam Turbine | High Pressure Turbine | U1 | Forced - Immediate | 2020 | Coal | OS | 810 | Multi-boiler/Multi-turbine | NPCC | Summer | 671 | 30 | 1 | 1 | 4099-Other high pressure turbine problems | U1-Forced - Immediate | 810-Multi-boiler/Multi-turbine
4099 | Other high pressure turbine problems | Steam Turbine | High Pressure Turbine | U1 | Forced - Immediate | 2020 | Coal | OS | 810 | Multi-boiler/Multi-turbine | NPCC | Off-Peak | 477 | 30 | 1 | 1 | 4099-Other high pressure turbine problems | U1-Forced - Immediate | 810-Multi-boiler/Multi-turbine
4099 | Other high pressure turbine problems | Steam Turbine | High Pressure Turbine | U1 | Forced - Immediate | 2020 | Coal | OS | 810 | Multi-boiler/Multi-turbine | NPCC | Summer | 2723.5 | 30 | 1 | 1 | 4099-Other high pressure turbine problems | U1-Forced - Immediate | 810-Multi-boiler/Multi-turbine
4099 | Other high pressure turbine problems | Steam Turbine | High Pressure Turbine | D1 | Forced - Immediate | 2020 | Coal | OS | 810 | Multi-boiler/Multi-turbine | NPCC | Summer | 1724.8833 | 19 | 1 | 1 | 4099-Other high pressure turbine problems | D1-Forced - Immediate | 810-Multi-boiler/Multi-turbine
4099 | Other high pressure turbine problems | Steam Turbine | High Pressure Turbine | D1 | Forced - Immediate | 2020 | Coal | OS | 810 | Multi-boiler/Multi-turbine | NPCC | Off-Peak | 42 | 14 | 1 | 1 | 4099-Other high pressure turbine problems | D1-Forced - Immediate | 810-Multi-boiler/Multi-turbine
4099 | Other high pressure turbine problems | Steam Turbine | High Pressure Turbine | D1 | Forced - Immediate | 2020 | Gas | GG | 850 | Combined Cycle Block | SERC | Off-Peak | 27.2332 | 163.4 | 1 | 1 | 4099-Other high pressure turbine problems | D1-Forced - Immediate | 850-Combined Cycle Block
4099 | Other high pressure turbine problems | Steam Turbine | High Pressure Turbine | D1 | Forced - Immediate | 2020 | Gas | GG | 850 | Combined Cycle Block | SERC | Off-Peak | 27.1999 | 163.2 | 1 | 1 | 4099-Other high pressure turbine problems | D1-Forced - Immediate | 850-Combined Cycle Block
4099 | Other high pressure turbine problems | Steam Turbine | High Pressure Turbine | D1 | Forced - Immediate | 2020 | Gas | GG | 850 | Combined Cycle Block | SERC | Winter | 4281.0665 | 368 | 1 | 1 | 4099-Other high pressure turbine problems | D1-Forced - Immediate | 850-Combined Cycle Block
4099 | Other high pressure turbine problems | Steam Turbine | High Pressure Turbine | D1 | Forced - Immediate | 2020 | Gas | GG | 851 | CC GT units | MRO | Winter | 85.5666 | 34 | 1 | 1 | 4099-Other high pressure turbine problems | D1-Forced - Immediate | 851-CC GT units
4099 | Other high pressure turbine problems | Steam Turbine | High Pressure Turbine | SF | Startup Failure | 2020 | Gas | GG | 851 | CC GT units | NPCC | Summer | 1617.6666 | 230 | 1 | 1 | 4099-Other high pressure turbine problems | SF-Startup Failure | 851-CC GT units
4099 | Other high pressure turbine problems | Steam Turbine | High Pressure Turbine | U1 | Forced - Immediate | 2020 | Gas | GG | 851 | CC GT units | MRO | Off-Peak | 15202.4666 | 163 | 1 | 1 | 4099-Other high pressure turbine problems | U1-Forced - Immediate | 851-CC GT units
4099 | Other high pressure turbine problems | Steam Turbine | High Pressure Turbine | D1 | Forced - Immediate | 2020 | Gas | GG | 851 | CC GT units | MRO | Winter | 72.9833 | 29 | 1 | 1 | 4099-Other high pressure turbine problems | D1-Forced - Immediate | 851-CC GT units
4099 | Other high pressure turbine problems | Steam Turbine | High Pressure Turbine | U1 | Forced - Immediate | 2020 | Gas | GG | 851 | CC GT units | MRO | Off-Peak | 15536.9499 | 159 | 1 | 1 | 4099-Other high pressure turbine problems | U1-Forced - Immediate | 851-CC GT units
4099 | Other high pressure turbine problems | Steam Turbine | High Pressure Turbine | D1 | Forced - Immediate | 2020 | Gas | GG | 851 | CC GT units | MRO | Winter | 741 | 65 | 1 | 1 | 4099-Other high pressure turbine problems | D1-Forced - Immediate | 851-CC GT units
4099 | Other high pressure turbine problems | Steam Turbine | High Pressure Turbine | U1 | Forced - Immediate | 2020 | Gas | GG | 851 | CC GT units | NPCC | Summer | 782 | 230 | 1 | 1 | 4099-Other high pressure turbine problems | U1-Forced - Immediate | 851-CC GT units
4099 | Other high pressure turbine problems | Steam Turbine | High Pressure Turbine | D1 | Forced - Immediate | 2020 | Waste Heat | WH | 852 | CC steam units | MRO | Winter | 1048.8 | 92 | 1 | 1 | 4099-Other high pressure turbine problems | D1-Forced - Immediate | 852-CC steam units
4099 | Other high pressure turbine problems | Steam Turbine | High Pressure Turbine | U1 | Forced - Immediate | 2020 | Waste Heat | WH | 852 | CC steam units | MRO | Winter | 34.2332 | 158 | 1 | 1 | 4099-Other high pressure turbine problems | U1-Forced - Immediate | 852-CC steam units
4099 | Other high pressure turbine problems | Steam Turbine | High Pressure Turbine | U1 | Forced - Immediate | 2020 | Waste Heat | WH | 852 | CC steam units | RFC | Winter | 47.5 | 190 | 1 | 1 | 4099-Other high pressure turbine problems | U1-Forced - Immediate | 852-CC steam units
4099 | Other high pressure turbine problems | Steam Turbine | High Pressure Turbine | U1 | Forced - Immediate | 2020 | Waste Heat | WH | 852 | CC steam units | WECC | Winter | 154.2 | 257 | 1 | 1 | 4099-Other high pressure turbine problems | U1-Forced - Immediate | 852-CC steam units
4099 | Other high pressure turbine problems | Steam Turbine | High Pressure Turbine | D1 | Forced - Immediate | 2020 | Waste Heat | WH | 852 | CC steam units | MRO | Winter | 236.5666 | 94 | 1 | 1 | 4099-Other high pressure turbine problems | D1-Forced - Immediate | 852-CC steam units
4099 | Other high pressure turbine problems | Steam Turbine | High Pressure Turbine | U1 | Forced - Immediate | 2020 | Gas | GG | 852 | CC steam units | RFC | Off-Peak | 25.4541 | 305.45 | 1 | 1 | 4099-Other high pressure turbine problems | U1-Forced - Immediate | 852-CC steam units
4099 | Other high pressure turbine problems | Steam Turbine | High Pressure Turbine | U1 | Forced - Immediate | 2020 | Waste Heat | WH | 852 | CC steam units | WECC | Summer | 336.8332 | 215 | 1 | 1 | 4099-Other high pressure turbine problems | U1-Forced - Immediate | 852-CC steam units
4099 | Other high pressure turbine problems | Steam Turbine | High Pressure Turbine | U1 | Forced - Immediate | 2020 | Waste Heat | WH | 852 | CC steam units | WECC | Winter | 29.9832 | 257 | 1 | 1 | 4099-Other high pressure turbine problems | U1-Forced - Immediate | 852-CC steam units
4099 | Other high pressure turbine problems | Steam Turbine | High Pressure Turbine | U1 | Forced - Immediate | 2020 | Waste Heat | WH | 852 | CC steam units | WECC | Summer | 938.1 | 177 | 1 | 1 | 4099-Other high pressure turbine problems | U1-Forced - Immediate | 852-CC steam units
4099 | Other high pressure turbine problems | Steam Turbine | High Pressure Turbine | U1 | Forced - Immediate | 2020 | Waste Heat | WH | 852 | CC steam units | MRO | Winter | 52.6666 | 158 | 1 | 1 | 4099-Other high pressure turbine problems | U1-Forced - Immediate | 852-CC steam units
4099 | Other high pressure turbine problems | Steam Turbine | High Pressure Turbine | U1 | Forced - Immediate | 2020 | Waste Heat | WH | 852 | CC steam units | WECC | Winter | 81.3832 | 257 | 1 | 1 | 4099-Other high pressure turbine problems | U1-Forced - Immediate | 852-CC steam units
4099 | Other high pressure turbine problems | Steam Turbine | High Pressure Turbine | U1 | Forced - Immediate | 2020 | Waste Heat | WH | 852 | CC steam units | WECC | Winter | 368.3666 | 257 | 1 | 1 | 4099-Other high pressure turbine problems | U1-Forced - Immediate | 852-CC steam units
4099 | Other high pressure turbine problems | Steam Turbine | High Pressure Turbine | U1 | Forced - Immediate | 2020 | Waste Heat | WH | 852 | CC steam units | WECC | Winter | 3692.2332 | 257 | 1 | 1 | 4099-Other high pressure turbine problems | U1-Forced - Immediate | 852-CC steam units
4099 | Other high pressure turbine problems | Steam Turbine | High Pressure Turbine | U1 | Forced - Immediate | 2020 | Waste Heat | WH | 852 | CC steam units | WECC | Off-Peak | 132.2665 | 256 | 1 | 1 | 4099-Other high pressure turbine problems | U1-Forced - Immediate | 852-CC steam units
4099 | Other high pressure turbine problems | Steam Turbine | High Pressure Turbine | U1 | Forced - Immediate | 2020 | Gas | GG | 852 | CC steam units | SERC | Winter | 1990.2 | 428 | 1 | 1 | 4099-Other high pressure turbine problems | U1-Forced - Immediate | 852-CC steam units
4099 | Other high pressure turbine problems | Steam Turbine | High Pressure Turbine | U1 | Forced - Immediate | 2020 | Waste Heat | WH | 852 | CC steam units | MRO | Off-Peak | 18074.6999 | 189 | 1 | 1 | 4099-Other high pressure turbine problems | U1-Forced - Immediate | 852-CC steam units
4099 | Other high pressure turbine problems | Steam Turbine | High Pressure Turbine | SF | Startup Failure | 2020 | Waste Heat | WH | 852 | CC steam units | NPCC | Summer | 943.9999 | 120 | 1 | 1 | 4099-Other high pressure turbine problems | SF-Startup Failure | 852-CC steam units
4099 | Other high pressure turbine problems | Steam Turbine | High Pressure Turbine | U1 | Forced - Immediate | 2020 | Waste Heat | WH | 852 | CC steam units | WECC | Summer | 104.85 | 233 | 1 | 1 | 4099-Other high pressure turbine problems | U1-Forced - Immediate | 852-CC steam units
4099 | Other high pressure turbine problems | Steam Turbine | High Pressure Turbine | U1 | Forced - Immediate | 2020 | Waste Heat | WH | 852 | CC steam units | WECC | Winter | 188.4666 | 257 | 1 | 1 | 4099-Other high pressure turbine problems | U1-Forced - Immediate | 852-CC steam units
4099 | Other high pressure turbine problems | Steam Turbine | High Pressure Turbine | U1 | Forced - Immediate | 2020 | Gas | GG | 861 | CoG GT units | WECC | Summer | 863.2 | 83 | 1 | 1 | 4099-Other high pressure turbine problems | U1-Forced - Immediate | 861-CoG GT units
4099 | Other high pressure turbine problems | Steam Turbine | High Pressure Turbine | U1 | Forced - Immediate | 2020 | Waste Heat | WH | 862 | CoG steam units | WECC | Summer | 384.8 | 37 | 1 | 1 | 4099-Other high pressure turbine problems | U1-Forced - Immediate | 862-CoG steam units
4112 | Buckets or blades B | Steam Turbine | Intermediate Pressure Turbine | U1 | Forced - Immediate | 2020 | Coal | CC | 100 | Fossil-Steam | MRO | Summer | 283334.0665 | 554 | 1 | 1 | 4112-Buckets or blades B | U1-Forced - Immediate | 100-Fossil-Steam
4130 | Rotor shaft B | Steam Turbine | Intermediate Pressure Turbine | U1 | Forced - Immediate | 2020 | Gas | GG | 850 | Combined Cycle Block | TRE | Off-Peak | 989.9999 | 216 | 1 | 1 | 4130-Rotor shaft B | U1-Forced - Immediate | 850-Combined Cycle Block
4130 | Rotor shaft B | Steam Turbine | Intermediate Pressure Turbine | U1 | Forced - Immediate | 2020 | Gas | GG | 852 | CC steam units | WECC | Off-Peak | 3160.3 | 286 | 1 | 1 | 4130-Rotor shaft B | U1-Forced - Immediate | 852-CC steam units
4140 | Bearings D | Steam Turbine | Intermediate Pressure Turbine | D1 | Forced - Immediate | 2020 | Coal | CC | 100 | Fossil-Steam | TRE | Summer | 552.6 | 307 | 1 | 1 | 4140-Bearings D | D1-Forced - Immediate | 100-Fossil-Steam
4140 | Bearings D | Steam Turbine | Intermediate Pressure Turbine | D1 | Forced - Immediate | 2020 | Coal | CC | 100 | Fossil-Steam | TRE | Winter | 499.8 | 49 | 1 | 1 | 4140-Bearings D | D1-Forced - Immediate | 100-Fossil-Steam
4140 | Bearings D | Steam Turbine | Intermediate Pressure Turbine | D1 | Forced - Immediate | 2020 | Coal | CC | 100 | Fossil-Steam | TRE | Winter | 481.6666 | 100 | 1 | 1 | 4140-Bearings D | D1-Forced - Immediate | 100-Fossil-Steam
4140 | Bearings D | Steam Turbine | Intermediate Pressure Turbine | D1 | Forced - Immediate | 2020 | Coal | CC | 100 | Fossil-Steam | WECC | Summer | 53.9833 | 41 | 1 | 1 | 4140-Bearings D | D1-Forced - Immediate | 100-Fossil-Steam
4140 | Bearings D | Steam Turbine | Intermediate Pressure Turbine | D1 | Forced - Immediate | 2020 | Coal | CC | 100 | Fossil-Steam | SERC | Summer | 1599.7498 | 607.5 | 1 | 1 | 4140-Bearings D | D1-Forced - Immediate | 100-Fossil-Steam
4140 | Bearings D | Steam Turbine | Intermediate Pressure Turbine | U1 | Forced - Immediate | 2020 | Coal | CC | 100 | Fossil-Steam | RFC | Winter | 4221.6661 | 850 | 1 | 1 | 4140-Bearings D | U1-Forced - Immediate | 100-Fossil-Steam
4140 | Bearings D | Steam Turbine | Intermediate Pressure Turbine | D1 | Forced - Immediate | 2020 | Gas | GG | 851 | CC GT units | TRE | Winter | 74.25 | 135 | 1 | 1 | 4140-Bearings D | D1-Forced - Immediate | 851-CC GT units
4140 | Bearings D | Steam Turbine | Intermediate Pressure Turbine | U1 | Forced - Immediate | 2020 | Gas | GG | 851 | CC GT units | TRE | Winter | 111.4666 | 152 | 3 | 3 | 4140-Bearings D | U1-Forced - Immediate | 851-CC GT units
4140 | Bearings D | Steam Turbine | Intermediate Pressure Turbine | D1 | Forced - Immediate | 2020 | Gas | GG | 851 | CC GT units | TRE | Winter | 472.5 | 135 | 1 | 1 | 4140-Bearings D | D1-Forced - Immediate | 851-CC GT units
4140 | Bearings D | Steam Turbine | Intermediate Pressure Turbine | D1 | Forced - Immediate | 2020 | Gas | GG | 851 | CC GT units | TRE | Winter | 74.8 | 136 | 1 | 1 | 4140-Bearings D | D1-Forced - Immediate | 851-CC GT units
4140 | Bearings D | Steam Turbine | Intermediate Pressure Turbine | D1 | Forced - Immediate | 2020 | Gas | GG | 851 | CC GT units | TRE | Winter | 474.25 | 135.5 | 1 | 1 | 4140-Bearings D | D1-Forced - Immediate | 851-CC GT units
4140 | Bearings D | Steam Turbine | Intermediate Pressure Turbine | SF | Startup Failure | 2020 | Gas | GG | 852 | CC steam units | WECC | Off-Peak | 278.8 | 328 | 1 | 1 | 4140-Bearings D | SF-Startup Failure | 852-CC steam units
4140 | Bearings D | Steam Turbine | Intermediate Pressure Turbine | SF | Startup Failure | 2020 | Waste Heat | WH | 852 | CC steam units | TRE | Winter | 108.35 | 197 | 1 | 1 | 4140-Bearings D | SF-Startup Failure | 852-CC steam units
4140 | Bearings D | Steam Turbine | Intermediate Pressure Turbine | U1 | Forced - Immediate | 2020 | Waste Heat | WH | 852 | CC steam units | TRE | Winter | 853.1332 | 382 | 1 | 1 | 4140-Bearings D | U1-Forced - Immediate | 852-CC steam units
4140 | Bearings D | Steam Turbine | Intermediate Pressure Turbine | U1 | Forced - Immediate | 2020 | Waste Heat | WH | 852 | CC steam units | TRE | Winter | 636.6664 | 382 | 1 | 1 | 4140-Bearings D | U1-Forced - Immediate | 852-CC steam units
4141 | IP steam turbine thrust bearings | Steam Turbine | Intermediate Pressure Turbine | D1 | Forced - Immediate | 2020 | Coal | CC | 100 | Fossil-Steam | SERC | Winter | 2548.86 | 110.82 | 1 | 1 | 4141-IP steam turbine thrust bearings | D1-Forced - Immediate | 100-Fossil-Steam
4141 | IP steam turbine thrust bearings | Steam Turbine | Intermediate Pressure Turbine | D1 | Forced - Immediate | 2020 | Coal | CC | 100 | Fossil-Steam | SERC | Winter | 948.3504 | 330.82 | 1 | 1 | 4141-IP steam turbine thrust bearings | D1-Forced - Immediate | 100-Fossil-Steam
4141 | IP steam turbine thrust bearings | Steam Turbine | Intermediate Pressure Turbine | D1 | Forced - Immediate | 2020 | Coal | CC | 100 | Fossil-Steam | SERC | Winter | 382.1523 | 60.82 | 1 | 1 | 4141-IP steam turbine thrust bearings | D1-Forced - Immediate | 100-Fossil-Steam
4141 | IP steam turbine thrust bearings | Steam Turbine | Intermediate Pressure Turbine | D1 | Forced - Immediate | 2020 | Coal | CC | 100 | Fossil-Steam | SERC | Winter | 3682.679 | 435.82 | 1 | 1 | 4141-IP steam turbine thrust bearings | D1-Forced - Immediate | 100-Fossil-Steam
4141 | IP steam turbine thrust bearings | Steam Turbine | Intermediate Pressure Turbine | SF | Startup Failure | 2020 | Coal | CC | 100 | Fossil-Steam | SERC | Summer | 42685.2 | 668 | 1 | 1 | 4141-IP steam turbine thrust bearings | SF-Startup Failure | 100-Fossil-Steam
4141 | IP steam turbine thrust bearings | Steam Turbine | Intermediate Pressure Turbine | D1 | Forced - Immediate | 2020 | Coal | CC | 100 | Fossil-Steam | SERC | Winter | 55.867 | 20.82 | 1 | 1 | 4141-IP steam turbine thrust bearings | D1-Forced - Immediate | 100-Fossil-Steam
4141 | IP steam turbine thrust bearings | Steam Turbine | Intermediate Pressure Turbine | D1 | Forced - Immediate | 2020 | Coal | CC | 100 | Fossil-Steam | SERC | Winter | 2098.035 | 310.82 | 1 | 1 | 4141-IP steam turbine thrust bearings | D1-Forced - Immediate | 100-Fossil-Steam
4141 | IP steam turbine thrust bearings | Steam Turbine | Intermediate Pressure Turbine | D1 | Forced - Immediate | 2020 | Coal | CC | 100 | Fossil-Steam | SERC | Winter | 21545.804 | 210.82 | 1 | 1 | 4141-IP steam turbine thrust bearings | D1-Forced - Immediate | 100-Fossil-Steam
4141 | IP steam turbine thrust bearings | Steam Turbine | Intermediate Pressure Turbine | D1 | Forced - Immediate | 2020 | Coal | CC | 100 | Fossil-Steam | SERC | Winter | 561.4879 | 110.82 | 1 | 1 | 4141-IP steam turbine thrust bearings | D1-Forced - Immediate | 100-Fossil-Steam
4141 | IP steam turbine thrust bearings | Steam Turbine | Intermediate Pressure Turbine | D1 | Forced - Immediate | 2020 | Coal | CC | 100 | Fossil-Steam | SERC | Winter | 1582.3336 | 60.82 | 1 | 1 | 4141-IP steam turbine thrust bearings | D1-Forced - Immediate | 100-Fossil-Steam
4141 | IP steam turbine thrust bearings | Steam Turbine | Intermediate Pressure Turbine | D1 | Forced - Immediate | 2020 | Coal | CC | 100 | Fossil-Steam | SERC | Winter | 1984.92 | 330.82 | 1 | 1 | 4141-IP steam turbine thrust bearings | D1-Forced - Immediate | 100-Fossil-Steam
4141 | IP steam turbine thrust bearings | Steam Turbine | Intermediate Pressure Turbine | D1 | Forced - Immediate | 2020 | Coal | CC | 100 | Fossil-Steam | SERC | Winter | 3176.195 | 160.82 | 1 | 1 | 4141-IP steam turbine thrust bearings | D1-Forced - Immediate | 100-Fossil-Steam
4141 | IP steam turbine thrust bearings | Steam Turbine | Intermediate Pressure Turbine | D1 | Forced - Immediate | 2020 | Gas | GG | 100 | Fossil-Steam | TRE | Summer | 101316.6 | 34 | 1 | 1 | 4141-IP steam turbine thrust bearings | D1-Forced - Immediate | 100-Fossil-Steam
4141 | IP steam turbine thrust bearings | Steam Turbine | Intermediate Pressure Turbine | D1 | Forced - Immediate | 2020 | Coal | CC | 100 | Fossil-Steam | SERC | Winter | 11230.9626 | 310.82 | 1 | 1 | 4141-IP steam turbine thrust bearings | D1-Forced - Immediate | 100-Fossil-Steam
4199 | Other intermediate pressure turbine problems | Steam Turbine | Intermediate Pressure Turbine | D1 | Forced - Immediate | 2020 | Coal | CC | 100 | Fossil-Steam | RFC | Summer | 21.0833 | 55 | 1 | 1 | 4199-Other intermediate pressure turbine problems | D1-Forced - Immediate | 100-Fossil-Steam
4199 | Other intermediate pressure turbine problems | Steam Turbine | Intermediate Pressure Turbine | SF | Startup Failure | 2020 | Waste Heat | WH | 100 | Fossil-Steam | WECC | Off-Peak | 2762.7599 | 289.8 | 1 | 1 | 4199-Other intermediate pressure turbine problems | SF-Startup Failure | 100-Fossil-Steam
4199 | Other intermediate pressure turbine problems | Steam Turbine | Intermediate Pressure Turbine | D1 | Forced - Immediate | 2020 | Gas | GG | 100 | Fossil-Steam | MRO | Summer | 86947.9 | 26 | 1 | 1 | 4199-Other intermediate pressure turbine problems | D1-Forced - Immediate | 100-Fossil-Steam
4199 | Other intermediate pressure turbine problems | Steam Turbine | Intermediate Pressure Turbine | SF | Startup Failure | 2020 | Coal | CC | 100 | Fossil-Steam | MRO | Summer | 23977.7 | 691 | 1 | 1 | 4199-Other intermediate pressure turbine problems | SF-Startup Failure | 100-Fossil-Steam
4199 | Other intermediate pressure turbine problems | Steam Turbine | Intermediate Pressure Turbine | U2 | Forced - Delayed | 2020 | Coal | CC | 100 | Fossil-Steam | SERC | Winter | 43890.2492 | 1257 | 1 | 1 | 4199-Other intermediate pressure turbine problems | U2-Forced - Delayed | 100-Fossil-Steam
4199 | Other intermediate pressure turbine problems | Steam Turbine | Intermediate Pressure Turbine | U1 | Forced - Immediate | 2020 | Coal | CC | 100 | Fossil-Steam | SERC | Summer | 584.9998 | 270 | 1 | 1 | 4199-Other intermediate pressure turbine problems | U1-Forced - Immediate | 100-Fossil-Steam
4199 | Other intermediate pressure turbine problems | Steam Turbine | Intermediate Pressure Turbine | U1 | Forced - Immediate | 2020 | Coal | CC | 100 | Fossil-Steam | SERC | Winter | 486703.9 | 839 | 1 | 1 | 4199-Other intermediate pressure turbine problems | U1-Forced - Immediate | 100-Fossil-Steam
4199 | Other intermediate pressure turbine problems | Steam Turbine | Intermediate Pressure Turbine | D1 | Forced - Immediate | 2020 | Gas | GG | 850 | Combined Cycle Block | NPCC | Summer | 241.2106 | 129.22 | 1 | 1 | 4199-Other intermediate pressure turbine problems | D1-Forced - Immediate | 850-Combined Cycle Block
4199 | Other intermediate pressure turbine problems | Steam Turbine | Intermediate Pressure Turbine | D1 | Forced - Immediate | 2020 | Gas | GG | 850 | Combined Cycle Block | SERC | Summer | 19.3667 | 7 | 1 | 1 | 4199-Other intermediate pressure turbine problems | D1-Forced - Immediate | 850-Combined Cycle Block
4199 | Other intermediate pressure turbine problems | Steam Turbine | Intermediate Pressure Turbine | D1 | Forced - Immediate | 2020 | Gas | GG | 850 | Combined Cycle Block | SERC | Summer | 32.5 | 10 | 1 | 1 | 4199-Other intermediate pressure turbine problems | D1-Forced - Immediate | 850-Combined Cycle Block
4199 | Other intermediate pressure turbine problems | Steam Turbine | Intermediate Pressure Turbine | D1 | Forced - Immediate | 2020 | Gas | GG | 850 | Combined Cycle Block | SERC | Summer | 83.75 | 15 | 1 | 1 | 4199-Other intermediate pressure turbine problems | D1-Forced - Immediate | 850-Combined Cycle Block
4199 | Other intermediate pressure turbine problems | Steam Turbine | Intermediate Pressure Turbine | D1 | Forced - Immediate | 2020 | Gas | GG | 850 | Combined Cycle Block | NPCC | Summer | 86.1466 | 129.22 | 1 | 1 | 4199-Other intermediate pressure turbine problems | D1-Forced - Immediate | 850-Combined Cycle Block
4199 | Other intermediate pressure turbine problems | Steam Turbine | Intermediate Pressure Turbine | D1 | Forced - Immediate | 2020 | Gas | GG | 850 | Combined Cycle Block | NPCC | Summer | 122.759 | 129.22 | 1 | 1 | 4199-Other intermediate pressure turbine problems | D1-Forced - Immediate | 850-Combined Cycle Block
4199 | Other intermediate pressure turbine problems | Steam Turbine | Intermediate Pressure Turbine | D1 | Forced - Immediate | 2020 | Gas | GG | 850 | Combined Cycle Block | SERC | Summer | 17.85 | 7 | 1 | 1 | 4199-Other intermediate pressure turbine problems | D1-Forced - Immediate | 850-Combined Cycle Block
4199 | Other intermediate pressure turbine problems | Steam Turbine | Intermediate Pressure Turbine | D1 | Forced - Immediate | 2020 | Gas | GG | 850 | Combined Cycle Block | SERC | Summer | 21.8333 | 10 | 1 | 1 | 4199-Other intermediate pressure turbine problems | D1-Forced - Immediate | 850-Combined Cycle Block
4199 | Other intermediate pressure turbine problems | Steam Turbine | Intermediate Pressure Turbine | D1 | Forced - Immediate | 2020 | Gas | GG | 850 | Combined Cycle Block | SERC | Summer | 84.2333 | 14 | 1 | 1 | 4199-Other intermediate pressure turbine problems | D1-Forced - Immediate | 850-Combined Cycle Block
4199 | Other intermediate pressure turbine problems | Steam Turbine | Intermediate Pressure Turbine | D1 | Forced - Immediate | 2020 | Gas | GG | 850 | Combined Cycle Block | SERC | Summer | 134.4 | 16 | 1 | 1 | 4199-Other intermediate pressure turbine problems | D1-Forced - Immediate | 850-Combined Cycle Block
4199 | Other intermediate pressure turbine problems | Steam Turbine | Intermediate Pressure Turbine | U1 | Forced - Immediate | 2020 | Gas | GG | 851 | CC GT units | WECC | Summer | 443.7 | 174 | 1 | 1 | 4199-Other intermediate pressure turbine problems | U1-Forced - Immediate | 851-CC GT units
4199 | Other intermediate pressure turbine problems | Steam Turbine | Intermediate Pressure Turbine | U1 | Forced - Immediate | 2020 | Gas | GG | 851 | CC GT units | WECC | Summer | 452.4 | 174 | 1 | 1 | 4199-Other intermediate pressure turbine problems | U1-Forced - Immediate | 851-CC GT units
4199 | Other intermediate pressure turbine problems | Steam Turbine | Intermediate Pressure Turbine | U1 | Forced - Immediate | 2020 | Gas | GG | 852 | CC steam units | SERC | Off-Peak | 6.3164 | 379 | 1 | 1 | 4199-Other intermediate pressure turbine problems | U1-Forced - Immediate | 852-CC steam units
4199 | Other intermediate pressure turbine problems | Steam Turbine | Intermediate Pressure Turbine | U1 | Forced - Immediate | 2020 | Gas | GG | 852 | CC steam units | RFC | Summer | 49.5681 | 297.41 | 1 | 1 | 4199-Other intermediate pressure turbine problems | U1-Forced - Immediate | 852-CC steam units
4199 | Other intermediate pressure turbine problems | Steam Turbine | Intermediate Pressure Turbine | U1 | Forced - Immediate | 2020 | Waste Heat | WH | 852 | CC steam units | WECC | Off-Peak | 26.4 | 72 | 1 | 1 | 4199-Other intermediate pressure turbine problems | U1-Forced - Immediate | 852-CC steam units
4199 | Other intermediate pressure turbine problems | Steam Turbine | Intermediate Pressure Turbine | U1 | Forced - Immediate | 2020 | Gas | GG | 852 | CC steam units | WECC | Off-Peak | 131.1499 | 129 | 1 | 1 | 4199-Other intermediate pressure turbine problems | U1-Forced - Immediate | 852-CC steam units
4199 | Other intermediate pressure turbine problems | Steam Turbine | Intermediate Pressure Turbine | D1 | Forced - Immediate | 2020 | Waste Heat | WH | 852 | CC steam units | WECC | Summer | 111 | 90 | 1 | 1 | 4199-Other intermediate pressure turbine problems | D1-Forced - Immediate | 852-CC steam units
4199 | Other intermediate pressure turbine problems | Steam Turbine | Intermediate Pressure Turbine | U1 | Forced - Immediate | 2020 | Gas | GG | 852 | CC steam units | RFC | Summer | 208.754 | 298.22 | 1 | 1 | 4199-Other intermediate pressure turbine problems | U1-Forced - Immediate | 852-CC steam units
4201 | Inner casing A | Steam Turbine | Low Pressure Turbine | U1 | Forced - Immediate | 2020 | Gas | GG | 852 | CC steam units | SERC | Summer | 526.4998 | 243 | 1 | 1 | 4201-Inner casing A | U1-Forced - Immediate | 852-CC steam units
4211 | Diaphragms C | Steam Turbine | Low Pressure Turbine | SF | Startup Failure | 2020 | Gas | GG | 100 | Fossil-Steam | SERC | Winter | 28201.4497 | 411 | 1 | 1 | 4211-Diaphragms C | SF-Startup Failure | 100-Fossil-Steam
4211 | Diaphragms C | Steam Turbine | Low Pressure Turbine | U1 | Forced - Immediate | 2020 | Coal | CC | 100 | Fossil-Steam | TRE | Summer | 9387.4662 | 658 | 1 | 1 | 4211-Diaphragms C | U1-Forced - Immediate | 100-Fossil-Steam
4211 | Diaphragms C | Steam Turbine | Low Pressure Turbine | U1 | Forced - Immediate | 2020 | Gas | GG | 850 | Combined Cycle Block | RFC | Off-Peak | 4752.3996 | 654 | 1 | 1 | 4211-Diaphragms C | U1-Forced - Immediate | 850-Combined Cycle Block
4211 | Diaphragms C | Steam Turbine | Low Pressure Turbine | D1 | Forced - Immediate | 2020 | Gas | GG | 850 | Combined Cycle Block | RFC | Off-Peak | 1478.8798 | 561.6 | 1 | 1 | 4211-Diaphragms C | D1-Forced - Immediate | 850-Combined Cycle Block
4211 | Diaphragms C | Steam Turbine | Low Pressure Turbine | SF | Startup Failure | 2020 | Gas | GG | 851 | CC GT units | MRO | Summer | 529.2 | 147 | 1 | 1 | 4211-Diaphragms C | SF-Startup Failure | 851-CC GT units
4211 | Diaphragms C | Steam Turbine | Low Pressure Turbine | SF | Startup Failure | 2020 | Gas | GG | 851 | CC GT units | MRO | Summer | 773.3333 | 160 | 1 | 1 | 4211-Diaphragms C | SF-Startup Failure | 851-CC GT units
4211 | Diaphragms C | Steam Turbine | Low Pressure Turbine | SF | Startup Failure | 2020 | Gas | GG | 851 | CC GT units | MRO | Summer | 309.3333 | 160 | 1 | 1 | 4211-Diaphragms C | SF-Startup Failure | 851-CC GT units
4211 | Diaphragms C | Steam Turbine | Low Pressure Turbine | SF | Startup Failure | 2020 | Gas | GG | 851 | CC GT units | MRO | Summer | 710.5 | 147 | 1 | 1 | 4211-Diaphragms C | SF-Startup Failure | 851-CC GT units
4211 | Diaphragms C | Steam Turbine | Low Pressure Turbine | SF | Startup Failure | 2020 | Gas | GG | 852 | CC steam units | MRO | Summer | 440 | 160 | 1 | 1 | 4211-Diaphragms C | SF-Startup Failure | 852-CC steam units
4211 | Diaphragms C | Steam Turbine | Low Pressure Turbine | SF | Startup Failure | 2020 | Gas | GG | 852 | CC steam units | MRO | Summer | 773.3333 | 160 | 1 | 1 | 4211-Diaphragms C | SF-Startup Failure | 852-CC steam units
4212 | Buckets or blades C | Steam Turbine | Low Pressure Turbine | D1 | Forced - Immediate | 2020 | Gas | GG | 100 | Fossil-Steam | RFC | Summer | 17.5 | 5 | 1 | 1 | 4212-Buckets or blades C | D1-Forced - Immediate | 100-Fossil-Steam
4212 | Buckets or blades C | Steam Turbine | Low Pressure Turbine | D2 | Forced - Delayed | 2020 | Coal | LI | 100 | Fossil-Steam | TRE | Summer | 31.4167 | 5 | 1 | 1 | 4212-Buckets or blades C | D2-Forced - Delayed | 100-Fossil-Steam
4212 | Buckets or blades C | Steam Turbine | Low Pressure Turbine | D2 | Forced - Delayed | 2020 | Coal | LI | 100 | Fossil-Steam | TRE | Summer | 42.5 | 5 | 1 | 1 | 4212-Buckets or blades C | D2-Forced - Delayed | 100-Fossil-Steam
4212 | Buckets or blades C | Steam Turbine | Low Pressure Turbine | D2 | Forced - Delayed | 2020 | Coal | LI | 100 | Fossil-Steam | TRE | Summer | 46 | 5 | 1 | 1 | 4212-Buckets or blades C | D2-Forced - Delayed | 100-Fossil-Steam
4212 | Buckets or blades C | Steam Turbine | Low Pressure Turbine | D2 | Forced - Delayed | 2020 | Coal | LI | 100 | Fossil-Steam | TRE | Summer | 69.8333 | 10 | 1 | 1 | 4212-Buckets or blades C | D2-Forced - Delayed | 100-Fossil-Steam
4212 | Buckets or blades C | Steam Turbine | Low Pressure Turbine | D2 | Forced - Delayed | 2020 | Coal | LI | 100 | Fossil-Steam | TRE | Summer | 86 | 6 | 1 | 1 | 4212-Buckets or blades C | D2-Forced - Delayed | 100-Fossil-Steam
4212 | Buckets or blades C | Steam Turbine | Low Pressure Turbine | U1 | Forced - Immediate | 2020 | Coal | CC | 100 | Fossil-Steam | SERC | Winter | 226366 | 266 | 1 | 1 | 4212-Buckets or blades C | U1-Forced - Immediate | 100-Fossil-Steam
4212 | Buckets or blades C | Steam Turbine | Low Pressure Turbine | D2 | Forced - Delayed | 2020 | Coal | LI | 100 | Fossil-Steam | TRE | Summer | 50.75 | 5 | 1 | 1 | 4212-Buckets or blades C | D2-Forced - Delayed | 100-Fossil-Steam
4212 | Buckets or blades C | Steam Turbine | Low Pressure Turbine | D2 | Forced - Delayed | 2020 | Coal | LI | 100 | Fossil-Steam | TRE | Summer | 139.6667 | 20 | 1 | 1 | 4212-Buckets or blades C | D2-Forced - Delayed | 100-Fossil-Steam
4212 | Buckets or blades C | Steam Turbine | Low Pressure Turbine | U1 | Forced - Immediate | 2020 | Coal | CC | 100 | Fossil-Steam | SERC | Off-Peak | 390614.4165 | 265 | 1 | 1 | 4212-Buckets or blades C | U1-Forced - Immediate | 100-Fossil-Steam
4212 | Buckets or blades C | Steam Turbine | Low Pressure Turbine | D2 | Forced - Delayed | 2020 | Coal | LI | 100 | Fossil-Steam | TRE | Summer | 74.9167 | 5 | 1 | 1 | 4212-Buckets or blades C | D2-Forced - Delayed | 100-Fossil-Steam
4212 | Buckets or blades C | Steam Turbine | Low Pressure Turbine | D2 | Forced - Delayed | 2020 | Coal | LI | 100 | Fossil-Steam | TRE | Summer | 81.4 | 12 | 1 | 1 | 4212-Buckets or blades C | D2-Forced - Delayed | 100-Fossil-Steam
4212 | Buckets or blades C | Steam Turbine | Low Pressure Turbine | U1 | Forced - Immediate | 2020 | Coal | CC | 100 | Fossil-Steam | SERC | Off-Peak | 57240 | 265 | 1 | 1 | 4212-Buckets or blades C | U1-Forced - Immediate | 100-Fossil-Steam
4212 | Buckets or blades C | Steam Turbine | Low Pressure Turbine | D2 | Forced - Delayed | 2020 | Coal | LI | 100 | Fossil-Steam | TRE | Summer | 6.5 | 15 | 1 | 1 | 4212-Buckets or blades C | D2-Forced - Delayed | 100-Fossil-Steam
4212 | Buckets or blades C | Steam Turbine | Low Pressure Turbine | D2 | Forced - Delayed | 2020 | Coal | LI | 100 | Fossil-Steam | TRE | Summer | 29.5833 | 5 | 1 | 1 | 4212-Buckets or blades C | D2-Forced - Delayed | 100-Fossil-Steam
4212 | Buckets or blades C | Steam Turbine | Low Pressure Turbine | D2 | Forced - Delayed | 2020 | Coal | LI | 100 | Fossil-Steam | TRE | Summer | 48.3333 | 10 | 1 | 1 | 4212-Buckets or blades C | D2-Forced - Delayed | 100-Fossil-Steam
4212 | Buckets or blades C | Steam Turbine | Low Pressure Turbine | D2 | Forced - Delayed | 2020 | Coal | LI | 100 | Fossil-Steam | TRE | Summer | 69.5 | 10 | 1 | 1 | 4212-Buckets or blades C | D2-Forced - Delayed | 100-Fossil-Steam
4212 | Buckets or blades C | Steam Turbine | Low Pressure Turbine | D2 | Forced - Delayed | 2020 | Coal | LI | 100 | Fossil-Steam | TRE | Summer | 111.8333 | 10 | 1 | 1 | 4212-Buckets or blades C | D2-Forced - Delayed | 100-Fossil-Steam
4212 | Buckets or blades C | Steam Turbine | Low Pressure Turbine | U1 | Forced - Immediate | 2020 | Coal | CC | 100 | Fossil-Steam | SERC | Off-Peak | 38160 | 265 | 1 | 1 | 4212-Buckets or blades C | U1-Forced - Immediate | 100-Fossil-Steam
4212 | Buckets or blades C | Steam Turbine | Low Pressure Turbine | D2 | Forced - Delayed | 2020 | Coal | LI | 100 | Fossil-Steam | TRE | Summer | 36.75 | 5 | 1 | 1 | 4212-Buckets or blades C | D2-Forced - Delayed | 100-Fossil-Steam
4212 | Buckets or blades C | Steam Turbine | Low Pressure Turbine | D2 | Forced - Delayed | 2020 | Coal | LI | 100 | Fossil-Steam | TRE | Summer | 51.1667 | 10 | 1 | 1 | 4212-Buckets or blades C | D2-Forced - Delayed | 100-Fossil-Steam
4212 | Buckets or blades C | Steam Turbine | Low Pressure Turbine | D2 | Forced - Delayed | 2020 | Coal | LI | 100 | Fossil-Steam | TRE | Summer | 79.8333 | 10 | 1 | 1 | 4212-Buckets or blades C | D2-Forced - Delayed | 100-Fossil-Steam
4212 | Buckets or blades C | Steam Turbine | Low Pressure Turbine | D2 | Forced - Delayed | 2020 | Coal | LI | 100 | Fossil-Steam | TRE | Summer | 87.5 | 15 | 1 | 1 | 4212-Buckets or blades C | D2-Forced - Delayed | 100-Fossil-Steam
4212 | Buckets or blades C | Steam Turbine | Low Pressure Turbine | D2 | Forced - Delayed | 2020 | Coal | LI | 100 | Fossil-Steam | TRE | Summer | 99.8333 | 10 | 1 | 1 | 4212-Buckets or blades C | D2-Forced - Delayed | 100-Fossil-Steam
4212 | Buckets or blades C | Steam Turbine | Low Pressure Turbine | D2 | Forced - Delayed | 2020 | Coal | LI | 100 | Fossil-Steam | TRE | Summer | 341.25 | 15 | 1 | 1 | 4212-Buckets or blades C | D2-Forced - Delayed | 100-Fossil-Steam
4212 | Buckets or blades C | Steam Turbine | Low Pressure Turbine | SF | Startup Failure | 2020 | Gas | GG | 100 | Fossil-Steam | WECC | Off-Peak | 129865.1284 | 335.67 | 1 | 1 | 4212-Buckets or blades C | SF-Startup Failure | 100-Fossil-Steam
4212 | Buckets or blades C | Steam Turbine | Low Pressure Turbine | D2 | Forced - Delayed | 2020 | Coal | LI | 100 | Fossil-Steam | TRE | Summer | 12.25 | 5 | 1 | 1 | 4212-Buckets or blades C | D2-Forced - Delayed | 100-Fossil-Steam
4212 | Buckets or blades C | Steam Turbine | Low Pressure Turbine | D2 | Forced - Delayed | 2020 | Coal | LI | 100 | Fossil-Steam | TRE | Summer | 16.5833 | 5 | 1 | 1 | 4212-Buckets or blades C | D2-Forced - Delayed | 100-Fossil-Steam
4212 | Buckets or blades C | Steam Turbine | Low Pressure Turbine | D2 | Forced - Delayed | 2020 | Coal | LI | 100 | Fossil-Steam | TRE | Summer | 32.6667 | 5 | 1 | 1 | 4212-Buckets or blades C | D2-Forced - Delayed | 100-Fossil-Steam
4212 | Buckets or blades C | Steam Turbine | Low Pressure Turbine | D2 | Forced - Delayed | 2020 | Coal | LI | 100 | Fossil-Steam | TRE | Summer | 71.8333 | 10 | 1 | 1 | 4212-Buckets or blades C | D2-Forced - Delayed | 100-Fossil-Steam
4212 | Buckets or blades C | Steam Turbine | Low Pressure Turbine | D2 | Forced - Delayed | 2020 | Coal | LI | 100 | Fossil-Steam | TRE | Summer | 244 | 15 | 1 | 1 | 4212-Buckets or blades C | D2-Forced - Delayed | 100-Fossil-Steam
4212 | Buckets or blades C | Steam Turbine | Low Pressure Turbine | U1 | Forced - Immediate | 2020 | Coal | CC | 100 | Fossil-Steam | SERC | Winter | 352605.1666 | 266 | 1 | 1 | 4212-Buckets or blades C | U1-Forced - Immediate | 100-Fossil-Steam
4212 | Buckets or blades C | Steam Turbine | Low Pressure Turbine | U1 | Forced - Immediate | 2020 | Coal | LI | 100 | Fossil-Steam | SERC | Summer | 439911.7646 | 645.3 | 1 | 1 | 4212-Buckets or blades C | U1-Forced - Immediate | 100-Fossil-Steam
4212 | Buckets or blades C | Steam Turbine | Low Pressure Turbine | D2 | Forced - Delayed | 2020 | Coal | LI | 100 | Fossil-Steam | TRE | Summer | 43.8333 | 10 | 1 | 1 | 4212-Buckets or blades C | D2-Forced - Delayed | 100-Fossil-Steam
4212 | Buckets or blades C | Steam Turbine | Low Pressure Turbine | D2 | Forced - Delayed | 2020 | Coal | LI | 100 | Fossil-Steam | TRE | Summer | 50.25 | 5 | 1 | 1 | 4212-Buckets or blades C | D2-Forced - Delayed | 100-Fossil-Steam
4212 | Buckets or blades C | Steam Turbine | Low Pressure Turbine | D2 | Forced - Delayed | 2020 | Coal | LI | 100 | Fossil-Steam | TRE | Summer | 53 | 10 | 1 | 1 | 4212-Buckets or blades C | D2-Forced - Delayed | 100-Fossil-Steam
4212 | Buckets or blades C | Steam Turbine | Low Pressure Turbine | D2 | Forced - Delayed | 2020 | Coal | LI | 100 | Fossil-Steam | TRE | Summer | 65 | 20 | 1 | 1 | 4212-Buckets or blades C | D2-Forced - Delayed | 100-Fossil-Steam
4212 | Buckets or blades C | Steam Turbine | Low Pressure Turbine | D2 | Forced - Delayed | 2020 | Coal | LI | 100 | Fossil-Steam | TRE | Summer | 72 | 10 | 1 | 1 | 4212-Buckets or blades C | D2-Forced - Delayed | 100-Fossil-Steam
4212 | Buckets or blades C | Steam Turbine | Low Pressure Turbine | D2 | Forced - Delayed | 2020 | Coal | LI | 100 | Fossil-Steam | TRE | Summer | 87.7333 | 8 | 1 | 1 | 4212-Buckets or blades C | D2-Forced - Delayed | 100-Fossil-Steam
4212 | Buckets or blades C | Steam Turbine | Low Pressure Turbine | D2 | Forced - Delayed | 2020 | Coal | LI | 100 | Fossil-Steam | TRE | Summer | 104.9167 | 5 | 1 | 1 | 4212-Buckets or blades C | D2-Forced - Delayed | 100-Fossil-Steam
4212 | Buckets or blades C | Steam Turbine | Low Pressure Turbine | D2 | Forced - Delayed | 2020 | Coal | LI | 100 | Fossil-Steam | TRE | Summer | 174.35 | 11 | 1 | 1 | 4212-Buckets or blades C | D2-Forced - Delayed | 100-Fossil-Steam
4212 | Buckets or blades C | Steam Turbine | Low Pressure Turbine | U1 | Forced - Immediate | 2020 | Coal | CC | 100 | Fossil-Steam | SERC | Off-Peak | 275326.1665 | 265 | 1 | 1 | 4212-Buckets or blades C | U1-Forced - Immediate | 100-Fossil-Steam
4212 | Buckets or blades C | Steam Turbine | Low Pressure Turbine | D2 | Forced - Delayed | 2020 | Coal | LI | 100 | Fossil-Steam | TRE | Summer | 33.25 | 5 | 1 | 1 | 4212-Buckets or blades C | D2-Forced - Delayed | 100-Fossil-Steam
4212 | Buckets or blades C | Steam Turbine | Low Pressure Turbine | D2 | Forced - Delayed | 2020 | Coal | LI | 100 | Fossil-Steam | TRE | Summer | 38.6667 | 5 | 1 | 1 | 4212-Buckets or blades C | D2-Forced - Delayed | 100-Fossil-Steam
4212 | Buckets or blades C | Steam Turbine | Low Pressure Turbine | D2 | Forced - Delayed | 2020 | Coal | LI | 100 | Fossil-Steam | TRE | Summer | 40.3333 | 10 | 1 | 1 | 4212-Buckets or blades C | D2-Forced - Delayed | 100-Fossil-Steam
4212 | Buckets or blades C | Steam Turbine | Low Pressure Turbine | D2 | Forced - Delayed | 2020 | Coal | LI | 100 | Fossil-Steam | TRE | Summer | 42.3333 | 10 | 1 | 1 | 4212-Buckets or blades C | D2-Forced - Delayed | 100-Fossil-Steam
4212 | Buckets or blades C | Steam Turbine | Low Pressure Turbine | D2 | Forced - Delayed | 2020 | Coal | LI | 100 | Fossil-Steam | TRE | Summer | 59.8333 | 10 | 1 | 1 | 4212-Buckets or blades C | D2-Forced - Delayed | 100-Fossil-Steam
4212 | Buckets or blades C | Steam Turbine | Low Pressure Turbine | U1 | Forced - Immediate | 2020 | Coal | CC | 100 | Fossil-Steam | SERC | Off-Peak | 120840 | 265 | 1 | 1 | 4212-Buckets or blades C | U1-Forced - Immediate | 100-Fossil-Steam
4212 | Buckets or blades C | Steam Turbine | Low Pressure Turbine | U1 | Forced - Immediate | 2020 | Coal | CC | 100 | Fossil-Steam | MRO | Off-Peak | 144317 | 554 | 1 | 1 | 4212-Buckets or blades C | U1-Forced - Immediate | 100-Fossil-Steam
4212 | Buckets or blades C | Steam Turbine | Low Pressure Turbine | U1 | Forced - Immediate | 2020 | Coal | OS | 650 | Fluidized Bed | SERC | Winter | 6987.705 | 626.7 | 1 | 1 | 4212-Buckets or blades C | U1-Forced - Immediate | 650-Fluidized Bed
4212 | Buckets or blades C | Steam Turbine | Low Pressure Turbine | U1 | Forced - Immediate | 2020 | Gas | GG | 850 | Combined Cycle Block | TRE | Off-Peak | 21044.3999 | 234 | 1 | 1 | 4212-Buckets or blades C | U1-Forced - Immediate | 850-Combined Cycle Block
4212 | Buckets or blades C | Steam Turbine | Low Pressure Turbine | D1 | Forced - Immediate | 2020 | Gas | GG | 850 | Combined Cycle Block | NPCC | Summer | 542.675 | 221.5 | 1 | 1 | 4212-Buckets or blades C | D1-Forced - Immediate | 850-Combined Cycle Block
4212 | Buckets or blades C | Steam Turbine | Low Pressure Turbine | U1 | Forced - Immediate | 2020 | Gas | GG | 850 | Combined Cycle Block | NPCC | Summer | 294.84 | 327.6 | 1 | 1 | 4212-Buckets or blades C | U1-Forced - Immediate | 850-Combined Cycle Block
4212 | Buckets or blades C | Steam Turbine | Low Pressure Turbine | U1 | Forced - Immediate | 2020 | Gas | GG | 850 | Combined Cycle Block | TRE | Off-Peak | 21040.4998 | 234 | 1 | 1 | 4212-Buckets or blades C | U1-Forced - Immediate | 850-Combined Cycle Block
4212 | Buckets or blades C | Steam Turbine | Low Pressure Turbine | D1 | Forced - Immediate | 2020 | Gas | GG | 850 | Combined Cycle Block | NPCC | Summer | 356.7982 | 220.7 | 1 | 1 | 4212-Buckets or blades C | D1-Forced - Immediate | 850-Combined Cycle Block
4212 | Buckets or blades C | Steam Turbine | Low Pressure Turbine | U1 | Forced - Immediate | 2020 | Waste Heat | WH | 850 | Combined Cycle Block | TRE | Off-Peak | 280059.7332 | 256 | 1 | 1 | 4212-Buckets or blades C | U1-Forced - Immediate | 850-Combined Cycle Block
4220 | Shaft seals D | Steam Turbine | Low Pressure Turbine | D1 | Forced - Immediate | 2020 | Coal | CC | 100 | Fossil-Steam | SERC | Off-Peak | 12305.33 | 8.2 | 1 | 1 | 4220-Shaft seals D | D1-Forced - Immediate | 100-Fossil-Steam
4220 | Shaft seals D | Steam Turbine | Low Pressure Turbine | SF | Startup Failure | 2020 | Gas | GG | 100 | Fossil-Steam | MRO | Summer | 285 | 38 | 1 | 1 | 4220-Shaft seals D | SF-Startup Failure | 100-Fossil-Steam
4222 | Gland rings A | Steam Turbine | Low Pressure Turbine | U1 | Forced - Immediate | 2020 | Gas | GG | 850 | Combined Cycle Block | TRE | Summer | 144750.6665 | 208 | 1 | 1 | 4222-Gland rings A | U1-Forced - Immediate | 850-Combined Cycle Block
4222 | Gland rings A | Steam Turbine | Low Pressure Turbine | D1 | Forced - Immediate | 2020 | Gas | GG | 850 | Combined Cycle Block | NPCC | Off-Peak | 7 | 7 | 1 | 1 | 4222-Gland rings A | D1-Forced - Immediate | 850-Combined Cycle Block
4230 | Rotor shaft A | Steam Turbine | Low Pressure Turbine | U1 | Forced - Immediate | 2020 | Coal | CC | 100 | Fossil-Steam | TRE | Winter | 19165.9 | 598 | 1 | 1 | 4230-Rotor shaft A | U1-Forced - Immediate | 100-Fossil-Steam
4230 | Rotor shaft A | Steam Turbine | Low Pressure Turbine | D1 | Forced - Immediate | 2020 | Gas | GG | 100 | Fossil-Steam | MRO | Off-Peak | 286.9332 | 269 | 1 | 1 | 4230-Rotor shaft A | D1-Forced - Immediate | 100-Fossil-Steam
4230 | Rotor shaft A | Steam Turbine | Low Pressure Turbine | U1 | Forced - Immediate | 2020 | Coal | CC | 100 | Fossil-Steam | TRE | Winter | 444912 | 598 | 1 | 1 | 4230-Rotor shaft A | U1-Forced - Immediate | 100-Fossil-Steam
4240 | Bearings E | Steam Turbine | Low Pressure Turbine | U1 | Forced - Immediate | 2020 | Gas | GG | 100 | Fossil-Steam | MRO | Off-Peak | 238.9583 | 92.5 | 1 | 1 | 4240-Bearings E | U1-Forced - Immediate | 100-Fossil-Steam
4240 | Bearings E | Steam Turbine | Low Pressure Turbine | U1 | Forced - Immediate | 2020 | Gas | GG | 100 | Fossil-Steam | NPCC | Summer | 1467.525 | 575.5 | 1 | 1 | 4240-Bearings E | U1-Forced - Immediate | 100-Fossil-Steam
4240 | Bearings E | Steam Turbine | Low Pressure Turbine | U1 | Forced - Immediate | 2020 | Coal | CC | 100 | Fossil-Steam | WECC | Summer | 9022.5 | 450 | 1 | 1 | 4240-Bearings E | U1-Forced - Immediate | 100-Fossil-Steam
4240 | Bearings E | Steam Turbine | Low Pressure Turbine | U1 | Forced - Immediate | 2020 | Gas | GG | 100 | Fossil-Steam | MRO | Off-Peak | 155.7083 | 92.5 | 1 | 1 | 4240-Bearings E | U1-Forced - Immediate | 100-Fossil-Steam
4240 | Bearings E | Steam Turbine | Low Pressure Turbine | U1 | Forced - Immediate | 2020 | Gas | GG | 100 | Fossil-Steam | MRO | Off-Peak | 19408.0416 | 92.5 | 1 | 1 | 4240-Bearings E | U1-Forced - Immediate | 100-Fossil-Steam
4240 | Bearings E | Steam Turbine | Low Pressure Turbine | U1 | Forced - Immediate | 2020 | Gas | GG | 100 | Fossil-Steam | NPCC | Summer | 757.7413 | 575.5 | 1 | 1 | 4240-Bearings E | U1-Forced - Immediate | 100-Fossil-Steam
4240 | Bearings E | Steam Turbine | Low Pressure Turbine | D1 | Forced - Immediate | 2020 | Coal | CC | 100 | Fossil-Steam | TRE | Winter | 485.9666 | 122 | 1 | 1 | 4240-Bearings E | D1-Forced - Immediate | 100-Fossil-Steam
4240 | Bearings E | Steam Turbine | Low Pressure Turbine | U1 | Forced - Immediate | 2020 | Coal | CC | 100 | Fossil-Steam | WECC | Winter | 855 | 450 | 1 | 1 | 4240-Bearings E | U1-Forced - Immediate | 100-Fossil-Steam
4240 | Bearings E | Steam Turbine | Low Pressure Turbine | U1 | Forced - Immediate | 2020 | Gas | GG | 100 | Fossil-Steam | MRO | Off-Peak | 58.5833 | 92.5 | 1 | 1 | 4240-Bearings E | U1-Forced - Immediate | 100-Fossil-Steam
4240 | Bearings E | Steam Turbine | Low Pressure Turbine | SF | Startup Failure | 2020 | Coal | CC | 100 | Fossil-Steam | SERC | Off-Peak | 1269.35 | 479 | 1 | 1 | 4240-Bearings E | SF-Startup Failure | 100-Fossil-Steam
4240 | Bearings E | Steam Turbine | Low Pressure Turbine | D1 | Forced - Immediate | 2020 | Coal | CC | 100 | Fossil-Steam | SERC | Off-Peak | 2420.4166 | 185 | 1 | 1 | 4240-Bearings E | D1-Forced - Immediate | 100-Fossil-Steam
4240 | Bearings E | Steam Turbine | Low Pressure Turbine | D1 | Forced - Immediate | 2020 | Coal | CC | 100 | Fossil-Steam | TRE | Summer | 2589.6999 | 174 | 1 | 1 | 4240-Bearings E | D1-Forced - Immediate | 100-Fossil-Steam
4240 | Bearings E | Steam Turbine | Low Pressure Turbine | D1 | Forced - Immediate | 2020 | Coal | CC | 100 | Fossil-Steam | TRE | Winter | 28790.6999 | 171 | 1 | 1 | 4240-Bearings E | D1-Forced - Immediate | 100-Fossil-Steam
4240 | Bearings E | Steam Turbine | Low Pressure Turbine | U1 | Forced - Immediate | 2020 | Gas | GG | 100 | Fossil-Steam | MRO | Off-Peak | 2207.6666 | 92.5 | 1 | 1 | 4240-Bearings E | U1-Forced - Immediate | 100-Fossil-Steam
4240 | Bearings E | Steam Turbine | Low Pressure Turbine | D1 | Forced - Immediate | 2020 | Coal | CC | 100 | Fossil-Steam | RFC | Off-Peak | 2996.6666 | 200 | 1 | 1 | 4240-Bearings E | D1-Forced - Immediate | 100-Fossil-Steam
4240 | Bearings E | Steam Turbine | Low Pressure Turbine | U1 | Forced - Immediate | 2020 | Coal | CC | 100 | Fossil-Steam | SERC | Summer | 2536.5166 | 299 | 1 | 1 | 4240-Bearings E | U1-Forced - Immediate | 100-Fossil-Steam
4240 | Bearings E | Steam Turbine | Low Pressure Turbine | U1 | Forced - Immediate | 2020 | Coal | CC | 100 | Fossil-Steam | SERC | Winter | 2939.5832 | 415 | 1 | 1 | 4240-Bearings E | U1-Forced - Immediate | 100-Fossil-Steam
4240 | Bearings E | Steam Turbine | Low Pressure Turbine | U1 | Forced - Immediate | 2020 | Geothermal | GE | 830 | Geothermal | WECC | Winter | 366 | 72 | 1 | 1 | 4240-Bearings E | U1-Forced - Immediate | 830-Geothermal
4240 | Bearings E | Steam Turbine | Low Pressure Turbine | U1 | Forced - Immediate | 2020 | Geothermal | GE | 830 | Geothermal | WECC | Winter | 924 | 72 | 1 | 1 | 4240-Bearings E | U1-Forced - Immediate | 830-Geothermal
4240 | Bearings E | Steam Turbine | Low Pressure Turbine | U1 | Forced - Immediate | 2020 | Geothermal | GE | 830 | Geothermal | WECC | Winter | 11848.8 | 72 | 1 | 1 | 4240-Bearings E | U1-Forced - Immediate | 830-Geothermal
4240 | Bearings E | Steam Turbine | Low Pressure Turbine | U1 | Forced - Immediate | 2020 | Geothermal | GE | 830 | Geothermal | WECC | Winter | 237.6 | 72 | 1 | 1 | 4240-Bearings E | U1-Forced - Immediate | 830-Geothermal
4240 | Bearings E | Steam Turbine | Low Pressure Turbine | U1 | Forced - Immediate | 2020 | Geothermal | GE | 830 | Geothermal | WECC | Winter | 1178.4 | 72 | 1 | 1 | 4240-Bearings E | U1-Forced - Immediate | 830-Geothermal
4240 | Bearings E | Steam Turbine | Low Pressure Turbine | U1 | Forced - Immediate | 2020 | Geothermal | GE | 830 | Geothermal | WECC | Winter | 1464 | 72 | 1 | 1 | 4240-Bearings E | U1-Forced - Immediate | 830-Geothermal
4240 | Bearings E | Steam Turbine | Low Pressure Turbine | U1 | Forced - Immediate | 2020 | Geothermal | GE | 830 | Geothermal | WECC | Winter | 2582.4 | 72 | 1 | 1 | 4240-Bearings E | U1-Forced - Immediate | 830-Geothermal
4240 | Bearings E | Steam Turbine | Low Pressure Turbine | U1 | Forced - Immediate | 2020 | Geothermal | GE | 830 | Geothermal | WECC | Winter | 3596.4 | 72 | 1 | 1 | 4240-Bearings E | U1-Forced - Immediate | 830-Geothermal
4240 | Bearings E | Steam Turbine | Low Pressure Turbine | U1 | Forced - Immediate | 2020 | Gas | GG | 850 | Combined Cycle Block | RFC | Winter | 31362.6665 | 304 | 1 | 1 | 4240-Bearings E | U1-Forced - Immediate | 850-Combined Cycle Block
4240 | Bearings E | Steam Turbine | Low Pressure Turbine | D1 | Forced - Immediate | 2020 | Gas | GG | 850 | Combined Cycle Block | WECC | Summer | 33441.6667 | 20 | 1 | 1 | 4240-Bearings E | D1-Forced - Immediate | 850-Combined Cycle Block
4240 | Bearings E | Steam Turbine | Low Pressure Turbine | U2 | Forced - Delayed | 2020 | Gas | GG | 851 | CC GT units | MRO | Off-Peak | 486.9333 | 166 | 1 | 1 | 4240-Bearings E | U2-Forced - Delayed | 851-CC GT units
4240 | Bearings E | Steam Turbine | Low Pressure Turbine | U2 | Forced - Delayed | 2020 | Gas | GG | 851 | CC GT units | SERC | Off-Peak | 26015.2 | 248 | 1 | 1 | 4240-Bearings E | U2-Forced - Delayed | 851-CC GT units
4240 | Bearings E | Steam Turbine | Low Pressure Turbine | U2 | Forced - Delayed | 2020 | Gas | GG | 851 | CC GT units | MRO | Off-Peak | 614.2 | 166 | 1 | 1 | 4240-Bearings E | U2-Forced - Delayed | 851-CC GT units
4240 | Bearings E | Steam Turbine | Low Pressure Turbine | D2 | Forced - Delayed | 2020 | Gas | GG | 852 | CC steam units | TRE | Off-Peak | 17748 | 51 | 1 | 1 | 4240-Bearings E | D2-Forced - Delayed | 852-CC steam units
4240 | Bearings E | Steam Turbine | Low Pressure Turbine | U1 | Forced - Immediate | 2020 | Waste Heat | WH | 852 | CC steam units | TRE | Winter | 865.8664 | 382 | 1 | 1 | 4240-Bearings E | U1-Forced - Immediate | 852-CC steam units
4240 | Bearings E | Steam Turbine | Low Pressure Turbine | SF | Startup Failure | 2020 | Waste Heat | WH | 852 | CC steam units | TRE | Winter | 751.8832 | 197 | 1 | 1 | 4240-Bearings E | SF-Startup Failure | 852-CC steam units
4240 | Bearings E | Steam Turbine | Low Pressure Turbine | D2 | Forced - Delayed | 2020 | Gas | GG | 852 | CC steam units | TRE | Off-Peak | 6930 | 27 | 1 | 1 | 4240-Bearings E | D2-Forced - Delayed | 852-CC steam units
4240 | Bearings E | Steam Turbine | Low Pressure Turbine | U1 | Forced - Immediate | 2020 | Waste Heat | WH | 852 | CC steam units | MRO | Off-Peak | 1157.2 | 263 | 1 | 1 | 4240-Bearings E | U1-Forced - Immediate | 852-CC steam units
4240 | Bearings E | Steam Turbine | Low Pressure Turbine | D2 | Forced - Delayed | 2020 | Gas | GG | 852 | CC steam units | TRE | Off-Peak | 6806 | 41 | 1 | 1 | 4240-Bearings E | D2-Forced - Delayed | 852-CC steam units
4240 | Bearings E | Steam Turbine | Low Pressure Turbine | U1 | Forced - Immediate | 2020 | Waste Heat | WH | 852 | CC steam units | TRE | Winter | 1235.1332 | 382 | 1 | 1 | 4240-Bearings E | U1-Forced - Immediate | 852-CC steam units
4240 | Bearings E | Steam Turbine | Low Pressure Turbine | U1 | Forced - Immediate | 2020 | Waste Heat | WH | 852 | CC steam units | TRE | Winter | 649.4 | 382 | 1 | 1 | 4240-Bearings E | U1-Forced - Immediate | 852-CC steam units
4240 | Bearings E | Steam Turbine | Low Pressure Turbine | U1 | Forced - Immediate | 2020 | Waste Heat | WH | 852 | CC steam units | TRE | Winter | 1502.5332 | 382 | 1 | 1 | 4240-Bearings E | U1-Forced - Immediate | 852-CC steam units
4250 | Other low pressure turbine problems | Steam Turbine | Low Pressure Turbine | D1 | Forced - Immediate | 2020 | Coal | CC | 100 | Fossil-Steam | TRE | Summer | 2168 | 96 | 1 | 1 | 4250-Other low pressure turbine problems | D1-Forced - Immediate | 100-Fossil-Steam
4250 | Other low pressure turbine problems | Steam Turbine | Low Pressure Turbine | D1 | Forced - Immediate | 2020 | Coal | CC | 100 | Fossil-Steam | TRE | Summer | 17055.9999 | 123 | 1 | 1 | 4250-Other low pressure turbine problems | D1-Forced - Immediate | 100-Fossil-Steam
4250 | Other low pressure turbine problems | Steam Turbine | Low Pressure Turbine | U1 | Forced - Immediate | 2020 | Coal | LI | 100 | Fossil-Steam | SERC | Summer | 3645.945 | 645.3 | 1 | 1 | 4250-Other low pressure turbine problems | U1-Forced - Immediate | 100-Fossil-Steam
4250 | Other low pressure turbine problems | Steam Turbine | Low Pressure Turbine | D1 | Forced - Immediate | 2020 | Coal | CC | 100 | Fossil-Steam | TRE | Summer | 58473.75 | 75 | 1 | 1 | 4250-Other low pressure turbine problems | D1-Forced - Immediate | 100-Fossil-Steam
4250 | Other low pressure turbine problems | Steam Turbine | Low Pressure Turbine | U1 | Forced - Immediate | 2020 | Coal | CC | 100 | Fossil-Steam | RFC | Off-Peak | 28213.6831 | 661 | 1 | 1 | 4250-Other low pressure turbine problems | U1-Forced - Immediate | 100-Fossil-Steam
4250 | Other low pressure turbine problems | Steam Turbine | Low Pressure Turbine | D1 | Forced - Immediate | 2020 | Coal | CC | 100 | Fossil-Steam | TRE | Summer | 1918.6666 | 80 | 1 | 1 | 4250-Other low pressure turbine problems | D1-Forced - Immediate | 100-Fossil-Steam
4250 | Other low pressure turbine problems | Steam Turbine | Low Pressure Turbine | D1 | Forced - Immediate | 2020 | Coal | CC | 100 | Fossil-Steam | TRE | Summer | 28431.0833 | 85 | 1 | 1 | 4250-Other low pressure turbine problems | D1-Forced - Immediate | 100-Fossil-Steam
4250 | Other low pressure turbine problems | Steam Turbine | Low Pressure Turbine | D1 | Forced - Immediate | 2020 | Coal | CC | 100 | Fossil-Steam | TRE | Summer | 55019.5666 | 109 | 1 | 1 | 4250-Other low pressure turbine problems | D1-Forced - Immediate | 100-Fossil-Steam
4250 | Other low pressure turbine problems | Steam Turbine | Low Pressure Turbine | D1 | Forced - Immediate | 2020 | Coal | CC | 100 | Fossil-Steam | TRE | Summer | 215579.2666 | 106 | 1 | 1 | 4250-Other low pressure turbine problems | D1-Forced - Immediate | 100-Fossil-Steam
4250 | Other low pressure turbine problems | Steam Turbine | Low Pressure Turbine | U1 | Forced - Immediate | 2020 | Coal | CC | 100 | Fossil-Steam | TRE | Off-Peak | 46047.8664 | 824 | 1 | 1 | 4250-Other low pressure turbine problems | U1-Forced - Immediate | 100-Fossil-Steam
4250 | Other low pressure turbine problems | Steam Turbine | Low Pressure Turbine | D1 | Forced - Immediate | 2020 | Coal | CC | 100 | Fossil-Steam | TRE | Summer | 75.6 | 72 | 1 | 1 | 4250-Other low pressure turbine problems | D1-Forced - Immediate | 100-Fossil-Steam
4250 | Other low pressure turbine problems | Steam Turbine | Low Pressure Turbine | D1 | Forced - Immediate | 2020 | Coal | CC | 100 | Fossil-Steam | TRE | Summer | 379.75 | 147 | 1 | 1 | 4250-Other low pressure turbine problems | D1-Forced - Immediate | 100-Fossil-Steam
4250 | Other low pressure turbine problems | Steam Turbine | Low Pressure Turbine | D1 | Forced - Immediate | 2020 | Coal | CC | 100 | Fossil-Steam | TRE | Summer | 436.8 | 96 | 1 | 1 | 4250-Other low pressure turbine problems | D1-Forced - Immediate | 100-Fossil-Steam
4250 | Other low pressure turbine problems | Steam Turbine | Low Pressure Turbine | D1 | Forced - Immediate | 2020 | Coal | CC | 100 | Fossil-Steam | TRE | Summer | 8441.3333 | 52 | 1 | 1 | 4250-Other low pressure turbine problems | D1-Forced - Immediate | 100-Fossil-Steam
4250 | Other low pressure turbine problems | Steam Turbine | Low Pressure Turbine | D1 | Forced - Immediate | 2020 | Coal | CC | 100 | Fossil-Steam | TRE | Summer | 105167.05 | 61 | 1 | 1 | 4250-Other low pressure turbine problems | D1-Forced - Immediate | 100-Fossil-Steam
4250 | Other low pressure turbine problems | Steam Turbine | Low Pressure Turbine | D1 | Forced - Immediate | 2020 | Coal | CC | 100 | Fossil-Steam | TRE | Summer | 50.4166 | 121 | 1 | 1 | 4250-Other low pressure turbine problems | D1-Forced - Immediate | 100-Fossil-Steam
4250 | Other low pressure turbine problems | Steam Turbine | Low Pressure Turbine | D1 | Forced - Immediate | 2020 | Coal | CC | 100 | Fossil-Steam | TRE | Summer | 70.3 | 57 | 1 | 1 | 4250-Other low pressure turbine problems | D1-Forced - Immediate | 100-Fossil-Steam
4250 | Other low pressure turbine problems | Steam Turbine | Low Pressure Turbine | D1 | Forced - Immediate | 2020 | Coal | CC | 100 | Fossil-Steam | TRE | Summer | 1488.3 | 66 | 1 | 1 | 4250-Other low pressure turbine problems | D1-Forced - Immediate | 100-Fossil-Steam
4250 | Other low pressure turbine problems | Steam Turbine | Low Pressure Turbine | D1 | Forced - Immediate | 2020 | Coal | CC | 100 | Fossil-Steam | TRE | Summer | 2904 | 121 | 1 | 1 | 4250-Other low pressure turbine problems | D1-Forced - Immediate | 100-Fossil-Steam
4250 | Other low pressure turbine problems | Steam Turbine | Low Pressure Turbine | D1 | Forced - Immediate | 2020 | Coal | CC | 100 | Fossil-Steam | TRE | Summer | 4646.4 | 99 | 1 | 1 | 4250-Other low pressure turbine problems | D1-Forced - Immediate | 100-Fossil-Steam
4250 | Other low pressure turbine problems | Steam Turbine | Low Pressure Turbine | D1 | Forced - Immediate | 2020 | Coal | CC | 100 | Fossil-Steam | TRE | Summer | 113185.4 | 47 | 1 | 1 | 4250-Other low pressure turbine problems | D1-Forced - Immediate | 100-Fossil-Steam
4250 | Other low pressure turbine problems | Steam Turbine | Low Pressure Turbine | U1 | Forced - Immediate | 2020 | Coal | CC | 100 | Fossil-Steam | TRE | Winter | 42477.9331 | 598 | 1 | 1 | 4250-Other low pressure turbine problems | U1-Forced - Immediate | 100-Fossil-Steam
4250 | Other low pressure turbine problems | Steam Turbine | Low Pressure Turbine | U1 | Forced - Immediate | 2020 | Coal | CC | 100 | Fossil-Steam | TRE | Winter | 114457.2 | 598 | 1 | 1 | 4250-Other low pressure turbine problems | U1-Forced - Immediate | 100-Fossil-Steam
4250 | Other low pressure turbine problems | Steam Turbine | Low Pressure Turbine | D1 | Forced - Immediate | 2020 | Coal | CC | 100 | Fossil-Steam | TRE | Summer | 106.05 | 101 | 1 | 1 | 4250-Other low pressure turbine problems | D1-Forced - Immediate | 100-Fossil-Steam
4250 | Other low pressure turbine problems | Steam Turbine | Low Pressure Turbine | D1 | Forced - Immediate | 2020 | Coal | CC | 100 | Fossil-Steam | TRE | Summer | 1100.4999 | 186 | 1 | 1 | 4250-Other low pressure turbine problems | D1-Forced - Immediate | 100-Fossil-Steam
4250 | Other low pressure turbine problems | Steam Turbine | Low Pressure Turbine | U1 | Forced - Immediate | 2020 | Coal | CC | 100 | Fossil-Steam | SERC | Winter | 1108.6328 | 842 | 1 | 1 | 4250-Other low pressure turbine problems | U1-Forced - Immediate | 100-Fossil-Steam
4250 | Other low pressure turbine problems | Steam Turbine | Low Pressure Turbine | U1 | Forced - Immediate | 2020 | Oil | OO | 100 | Fossil-Steam | NPCC | Summer | 2117.5 | 605 | 1 | 1 | 4250-Other low pressure turbine problems | U1-Forced - Immediate | 100-Fossil-Steam
4250 | Other low pressure turbine problems | Steam Turbine | Low Pressure Turbine | D1 | Forced - Immediate | 2020 | Coal | CC | 100 | Fossil-Steam | TRE | Summer | 43.3333 | 100 | 1 | 1 | 4250-Other low pressure turbine problems | D1-Forced - Immediate | 100-Fossil-Steam
4250 | Other low pressure turbine problems | Steam Turbine | Low Pressure Turbine | D1 | Forced - Immediate | 2020 | Coal | CC | 100 | Fossil-Steam | TRE | Summer | 312.5833 | 121 | 1 | 1 | 4250-Other low pressure turbine problems | D1-Forced - Immediate | 100-Fossil-Steam
4250 | Other low pressure turbine problems | Steam Turbine | Low Pressure Turbine | D1 | Forced - Immediate | 2020 | Coal | CC | 100 | Fossil-Steam | TRE | Summer | 1029.4999 | 174 | 1 | 1 | 4250-Other low pressure turbine problems | D1-Forced - Immediate | 100-Fossil-Steam
4250 | Other low pressure turbine problems | Steam Turbine | Low Pressure Turbine | D1 | Forced - Immediate | 2020 | Coal | CC | 100 | Fossil-Steam | TRE | Summer | 2027.7833 | 91 | 1 | 1 | 4250-Other low pressure turbine problems | D1-Forced - Immediate | 100-Fossil-Steam
4250 | Other low pressure turbine problems | Steam Turbine | Low Pressure Turbine | U1 | Forced - Immediate | 2020 | Coal | CC | 100 | Fossil-Steam | WECC | Off-Peak | 36344.9997 | 450 | 1 | 1 | 4250-Other low pressure turbine problems | U1-Forced - Immediate | 100-Fossil-Steam
4250 | Other low pressure turbine problems | Steam Turbine | Low Pressure Turbine | D1 | Forced - Immediate | 2020 | Coal | CC | 100 | Fossil-Steam | TRE | Summer | 21465.1666 | 130 | 1 | 1 | 4250-Other low pressure turbine problems | D1-Forced - Immediate | 100-Fossil-Steam
4250 | Other low pressure turbine problems | Steam Turbine | Low Pressure Turbine | U1 | Forced - Immediate | 2020 | Coal | CC | 100 | Fossil-Steam | SERC | Winter | 10057.5 | 135 | 1 | 1 | 4250-Other low pressure turbine problems | U1-Forced - Immediate | 100-Fossil-Steam
4250 | Other low pressure turbine problems | Steam Turbine | Low Pressure Turbine | U1 | Forced - Immediate | 2020 | Coal | CC | 100 | Fossil-Steam | SERC | Winter | 11731.8664 | 842 | 1 | 1 | 4250-Other low pressure turbine problems | U1-Forced - Immediate | 100-Fossil-Steam
4250 | Other low pressure turbine problems | Steam Turbine | Low Pressure Turbine | SF | Startup Failure | 2020 | Gas | GG | 850 | Combined Cycle Block | TRE | Off-Peak | 134.4332 | 218 | 1 | 1 | 4250-Other low pressure turbine problems | SF-Startup Failure | 850-Combined Cycle Block
4250 | Other low pressure turbine problems | Steam Turbine | Low Pressure Turbine | U1 | Forced - Immediate | 2020 | Gas | GG | 850 | Combined Cycle Block | TRE | Summer | 22549.4498 | 231 | 1 | 1 | 4250-Other low pressure turbine problems | U1-Forced - Immediate | 850-Combined Cycle Block
4250 | Other low pressure turbine problems | Steam Turbine | Low Pressure Turbine | D1 | Forced - Immediate | 2020 | Gas | GG | 850 | Combined Cycle Block | NPCC | Winter | 2612.5 | 12.5 | 1 | 1 | 4250-Other low pressure turbine problems | D1-Forced - Immediate | 850-Combined Cycle Block
4250 | Other low pressure turbine problems | Steam Turbine | Low Pressure Turbine | U1 | Forced - Immediate | 2020 | Gas | GG | 850 | Combined Cycle Block | TRE | Summer | 23685.1999 | 231 | 1 | 1 | 4250-Other low pressure turbine problems | U1-Forced - Immediate | 850-Combined Cycle Block
4250 | Other low pressure turbine problems | Steam Turbine | Low Pressure Turbine | U1 | Forced - Immediate | 2020 | Gas | GG | 850 | Combined Cycle Block | TRE | Off-Peak | 1783.9666 | 218 | 1 | 1 | 4250-Other low pressure turbine problems | U1-Forced - Immediate | 850-Combined Cycle Block
4250 | Other low pressure turbine problems | Steam Turbine | Low Pressure Turbine | U1 | Forced - Immediate | 2020 | Gas | GG | 851 | CC GT units | SERC | Winter | 6708.4 | 248 | 1 | 1 | 4250-Other low pressure turbine problems | U1-Forced - Immediate | 851-CC GT units
4250 | Other low pressure turbine problems | Steam Turbine | Low Pressure Turbine | U1 | Forced - Immediate | 2020 | Waste Heat | WH | 852 | CC steam units | SERC | Winter | 3302.1333 | 122 | 1 | 1 | 4250-Other low pressure turbine problems | U1-Forced - Immediate | 852-CC steam units
4250 | Other low pressure turbine problems | Steam Turbine | Low Pressure Turbine | U1 | Forced - Immediate | 2020 | Gas | GG | 852 | CC steam units | RFC | Winter | 25.4541 | 305.45 | 1 | 1 | 4250-Other low pressure turbine problems | U1-Forced - Immediate | 852-CC steam units
4250 | Other low pressure turbine problems | Steam Turbine | Low Pressure Turbine | U1 | Forced - Immediate | 2020 | Gas | GG | 852 | CC steam units | RFC | Off-Peak | 493.8106 | 305.45 | 1 | 1 | 4250-Other low pressure turbine problems | U1-Forced - Immediate | 852-CC steam units
4250 | Other low pressure turbine problems | Steam Turbine | Low Pressure Turbine | U1 | Forced - Immediate | 2020 | Gas | GG | 852 | CC steam units | RFC | Winter | 66.1806 | 305.45 | 1 | 1 | 4250-Other low pressure turbine problems | U1-Forced - Immediate | 852-CC steam units
4250 | Other low pressure turbine problems | Steam Turbine | Low Pressure Turbine | U1 | Forced - Immediate | 2020 | Gas | GG | 852 | CC steam units | RFC | Off-Peak | 30.545 | 305.45 | 1 | 1 | 4250-Other low pressure turbine problems | U1-Forced - Immediate | 852-CC steam units
4260 | Main stop valves | Steam Turbine | Valves | D1 | Forced - Immediate | 2020 | Coal | CC | 100 | Fossil-Steam | SERC | Off-Peak | 8332.6758 | 305.04 | 1 | 1 | 4260-Main stop valves | D1-Forced - Immediate | 100-Fossil-Steam
4260 | Main stop valves | Steam Turbine | Valves | D1 | Forced - Immediate | 2020 | Coal | CC | 100 | Fossil-Steam | MRO | Summer | 3045.8331 | 425 | 1 | 1 | 4260-Main stop valves | D1-Forced - Immediate | 100-Fossil-Steam
4260 | Main stop valves | Steam Turbine | Valves | D1 | Forced - Immediate | 2020 | Gas | GG | 100 | Fossil-Steam | RFC | Summer | 186 | 155 | 1 | 1 | 4260-Main stop valves | D1-Forced - Immediate | 100-Fossil-Steam
4260 | Main stop valves | Steam Turbine | Valves | D1 | Forced - Immediate | 2020 | Other | WD | 100 | Fossil-Steam | SERC | Summer | 462.3333 | 10 | 1 | 1 | 4260-Main stop valves | D1-Forced - Immediate | 100-Fossil-Steam
4260 | Main stop valves | Steam Turbine | Valves | SF | Startup Failure | 2020 | Coal | CC | 100 | Fossil-Steam | SERC | Winter | 3542.0131 | 336.8 | 1 | 1 | 4260-Main stop valves | SF-Startup Failure | 100-Fossil-Steam
4260 | Main stop valves | Steam Turbine | Valves | U1 | Forced - Immediate | 2020 | Coal | CC | 100 | Fossil-Steam | NPCC | Summer | 320.3999 | 108 | 1 | 1 | 4260-Main stop valves | U1-Forced - Immediate | 100-Fossil-Steam
4260 | Main stop valves | Steam Turbine | Valves | U1 | Forced - Immediate | 2020 | Gas | GG | 100 | Fossil-Steam | MRO | Off-Peak | 2321.407 | 97.13 | 1 | 1 | 4260-Main stop valves | U1-Forced - Immediate | 100-Fossil-Steam
4260 | Main stop valves | Steam Turbine | Valves | U1 | Forced - Immediate | 2020 | Gas | GG | 100 | Fossil-Steam | NPCC | Summer | 4629.6665 | 190 | 1 | 1 | 4260-Main stop valves | U1-Forced - Immediate | 100-Fossil-Steam
4260 | Main stop valves | Steam Turbine | Valves | D2 | Forced - Delayed | 2020 | Gas | GG | 100 | Fossil-Steam | NPCC | Winter | 3654.945 | 86.1 | 1 | 1 | 4260-Main stop valves | D2-Forced - Delayed | 100-Fossil-Steam
4260 | Main stop valves | Steam Turbine | Valves | U1 | Forced - Immediate | 2020 | Coal | CC | 100 | Fossil-Steam | MRO | Summer | 67576.9264 | 700.4 | 1 | 1 | 4260-Main stop valves | U1-Forced - Immediate | 100-Fossil-Steam
4260 | Main stop valves | Steam Turbine | Valves | U1 | Forced - Immediate | 2020 | Coal | CC | 100 | Fossil-Steam | SERC | Winter | 20784.5997 | 486 | 1 | 1 | 4260-Main stop valves | U1-Forced - Immediate | 100-Fossil-Steam
4260 | Main stop valves | Steam Turbine | Valves | U1 | Forced - Immediate | 2020 | Gas | GG | 100 | Fossil-Steam | TRE | Winter | 836 | 15 | 1 | 1 | 4260-Main stop valves | U1-Forced - Immediate | 100-Fossil-Steam
4260 | Main stop valves | Steam Turbine | Valves | D1 | Forced - Immediate | 2020 | Coal | CC | 100 | Fossil-Steam | SERC | Summer | 93.5 | 127.5 | 1 | 1 | 4260-Main stop valves | D1-Forced - Immediate | 100-Fossil-Steam
4260 | Main stop valves | Steam Turbine | Valves | D1 | Forced - Immediate | 2020 | Other | WD | 100 | Fossil-Steam | NPCC | Off-Peak | 276.096 | 3.84 | 1 | 1 | 4260-Main stop valves | D1-Forced - Immediate | 100-Fossil-Steam
4260 | Main stop valves | Steam Turbine | Valves | SF | Startup Failure | 2020 | Coal | CC | 100 | Fossil-Steam | SERC | Summer | 8386.6663 | 544 | 1 | 1 | 4260-Main stop valves | SF-Startup Failure | 100-Fossil-Steam
4260 | Main stop valves | Steam Turbine | Valves | U1 | Forced - Immediate | 2020 | Gas | GG | 100 | Fossil-Steam | NPCC | Summer | 22283.8333 | 190 | 1 | 1 | 4260-Main stop valves | U1-Forced - Immediate | 100-Fossil-Steam
4260 | Main stop valves | Steam Turbine | Valves | D1 | Forced - Immediate | 2020 | Coal | CC | 100 | Fossil-Steam | SERC | Summer | 184.7083 | 77.5 | 1 | 1 | 4260-Main stop valves | D1-Forced - Immediate | 100-Fossil-Steam
4260 | Main stop valves | Steam Turbine | Valves | D1 | Forced - Immediate | 2020 | Coal | CC | 100 | Fossil-Steam | RFC | Winter | 350 | 500 | 1 | 1 | 4260-Main stop valves | D1-Forced - Immediate | 100-Fossil-Steam
4260 | Main stop valves | Steam Turbine | Valves | D1 | Forced - Immediate | 2020 | Gas | GG | 100 | Fossil-Steam | NPCC | Summer | 150 | 150 | 1 | 1 | 4260-Main stop valves | D1-Forced - Immediate | 100-Fossil-Steam
4260 | Main stop valves | Steam Turbine | Valves | U1 | Forced - Immediate | 2020 | Coal | CC | 100 | Fossil-Steam | RFC | Summer | 9954 | 60 | 1 | 1 | 4260-Main stop valves | U1-Forced - Immediate | 100-Fossil-Steam
4260 | Main stop valves | Steam Turbine | Valves | U1 | Forced - Immediate | 2020 | Gas | GG | 100 | Fossil-Steam | MRO | Off-Peak | 9149.646 | 97.13 | 1 | 1 | 4260-Main stop valves | U1-Forced - Immediate | 100-Fossil-Steam
4260 | Main stop valves | Steam Turbine | Valves | U1 | Forced - Immediate | 2020 | Gas | GG | 100 | Fossil-Steam | TRE | Summer | 1991.6665 | 500 | 1 | 1 | 4260-Main stop valves | U1-Forced - Immediate | 100-Fossil-Steam
4260 | Main stop valves | Steam Turbine | Valves | U1 | Forced - Immediate | 2020 | Other | WD | 100 | Fossil-Steam | NPCC | Summer | 2133.75 | 45 | 1 | 1 | 4260-Main stop valves | U1-Forced - Immediate | 100-Fossil-Steam
4260 | Main stop valves | Steam Turbine | Valves | D1 | Forced - Immediate | 2020 | Coal | CC | 100 | Fossil-Steam | WECC | Off-Peak | 122.4 | 272 | 1 | 1 | 4260-Main stop valves | D1-Forced - Immediate | 100-Fossil-Steam
4260 | Main stop valves | Steam Turbine | Valves | SF | Startup Failure | 2020 | Gas | GG | 100 | Fossil-Steam | NPCC | Off-Peak | 4124.4163 | 575.5 | 1 | 1 | 4260-Main stop valves | SF-Startup Failure | 100-Fossil-Steam
4260 | Main stop valves | Steam Turbine | Valves | SF | Startup Failure | 2020 | Gas | GG | 100 | Fossil-Steam | RFC | Off-Peak | 63045 | 450 | 1 | 1 | 4260-Main stop valves | SF-Startup Failure | 100-Fossil-Steam
4260 | Main stop valves | Steam Turbine | Valves | U1 | Forced - Immediate | 2020 | Coal | CC | 100 | Fossil-Steam | WECC | Off-Peak | 22518.2 | 179 | 1 | 1 | 4260-Main stop valves | U1-Forced - Immediate | 100-Fossil-Steam
4260 | Main stop valves | Steam Turbine | Valves | U1 | Forced - Immediate | 2020 | Waste Heat | WH | 100 | Fossil-Steam | WECC | Off-Peak | 112.6333 | 62 | 1 | 1 | 4260-Main stop valves | U1-Forced - Immediate | 100-Fossil-Steam
4260 | Main stop valves | Steam Turbine | Valves | D1 | Forced - Immediate | 2020 | Coal | CC | 100 | Fossil-Steam | RFC | Off-Peak | 1546.6664 | 800 | 1 | 1 | 4260-Main stop valves | D1-Forced - Immediate | 100-Fossil-Steam
4260 | Main stop valves | Steam Turbine | Valves | D1 | Forced - Immediate | 2020 | Gas | GG | 100 | Fossil-Steam | SERC | Summer | 1152.255 | 93.3 | 1 | 1 | 4260-Main stop valves | D1-Forced - Immediate | 100-Fossil-Steam
4260 | Main stop valves | Steam Turbine | Valves | SF | Startup Failure | 2020 | Coal | CC | 100 | Fossil-Steam | RFC | Summer | 49800.7416 | 248.9 | 1 | 1 | 4260-Main stop valves | SF-Startup Failure | 100-Fossil-Steam
4260 | Main stop valves | Steam Turbine | Valves | U1 | Forced - Immediate | 2020 | Gas | GG | 100 | Fossil-Steam | MRO | Off-Peak | 58.278 | 97.13 | 1 | 1 | 4260-Main stop valves | U1-Forced - Immediate | 100-Fossil-Steam
4260 | Main stop valves | Steam Turbine | Valves | U1 | Forced - Immediate | 2020 | Gas | GG | 100 | Fossil-Steam | RFC | Summer | 22883.1666 | 86 | 1 | 1 | 4260-Main stop valves | U1-Forced - Immediate | 100-Fossil-Steam
4260 | Main stop valves | Steam Turbine | Valves | SF | Startup Failure | 2020 | Waste Heat | WH | 100 | Fossil-Steam | WECC | Off-Peak | 942.4 | 62 | 1 | 1 | 4260-Main stop valves | SF-Startup Failure | 100-Fossil-Steam
4260 | Main stop valves | Steam Turbine | Valves | U1 | Forced - Immediate | 2020 | Gas | GG | 100 | Fossil-Steam | TRE | Off-Peak | 9429.9998 | 552 | 1 | 1 | 4260-Main stop valves | U1-Forced - Immediate | 100-Fossil-Steam
4260 | Main stop valves | Steam Turbine | Valves | U1 | Forced - Immediate | 2020 | Gas | GG | 100 | Fossil-Steam | MRO | Summer | 296032.5253 | 148.78 | 1 | 1 | 4260-Main stop valves | U1-Forced - Immediate | 100-Fossil-Steam
4260 | Main stop valves | Steam Turbine | Valves | U1 | Forced - Immediate | 2020 | Gas | GG | 100 | Fossil-Steam | NPCC | Winter | 4150.6249 | 343.5 | 1 | 1 | 4260-Main stop valves | U1-Forced - Immediate | 100-Fossil-Steam
4260 | Main stop valves | Steam Turbine | Valves | U1 | Forced - Immediate | 2020 | Other | WD | 100 | Fossil-Steam | NPCC | Off-Peak | 1084.5 | 45 | 1 | 1 | 4260-Main stop valves | U1-Forced - Immediate | 100-Fossil-Steam
4260 | Main stop valves | Steam Turbine | Valves | D1 | Forced - Immediate | 2020 | Nuclear | NU | 200 | Nuclear | SERC | Summer | 2248 | 1124 | 1 | 1 | 4260-Main stop valves | D1-Forced - Immediate | 200-Nuclear
4260 | Main stop valves | Steam Turbine | Valves | U1 | Forced - Immediate | 2020 | Gas | GG | 810 | Multi-boiler/Multi-turbine | RFC | Summer | 546.7333 | 139 | 1 | 1 | 4260-Main stop valves | U1-Forced - Immediate | 810-Multi-boiler/Multi-turbine
4260 | Main stop valves | Steam Turbine | Valves | SF | Startup Failure | 2020 | Coal | CC | 810 | Multi-boiler/Multi-turbine | MRO | Winter | 133.3333 | 160 | 1 | 1 | 4260-Main stop valves | SF-Startup Failure | 810-Multi-boiler/Multi-turbine
4260 | Main stop valves | Steam Turbine | Valves | U1 | Forced - Immediate | 2020 | Gas | GG | 810 | Multi-boiler/Multi-turbine | RFC | Off-Peak | 7640.5 | 518 | 1 | 1 | 4260-Main stop valves | U1-Forced - Immediate | 810-Multi-boiler/Multi-turbine
4260 | Main stop valves | Steam Turbine | Valves | D1 | Forced - Immediate | 2020 | Gas | GG | 850 | Combined Cycle Block | NPCC | Summer | 315.3333 | 86 | 1 | 1 | 4260-Main stop valves | D1-Forced - Immediate | 850-Combined Cycle Block
4260 | Main stop valves | Steam Turbine | Valves | D1 | Forced - Immediate | 2020 | Gas | GG | 850 | Combined Cycle Block | NPCC | Off-Peak | 48.965 | 139.9 | 2 | 2 | 4260-Main stop valves | D1-Forced - Immediate | 850-Combined Cycle Block
4260 | Main stop valves | Steam Turbine | Valves | D1 | Forced - Immediate | 2020 | Gas | GG | 850 | Combined Cycle Block | NPCC | Summer | 656.2666 | 85.6 | 1 | 1 | 4260-Main stop valves | D1-Forced - Immediate | 850-Combined Cycle Block
4260 | Main stop valves | Steam Turbine | Valves | D1 | Forced - Immediate | 2020 | Gas | GG | 850 | Combined Cycle Block | SERC | Summer | 12807.4998 | 327 | 1 | 1 | 4260-Main stop valves | D1-Forced - Immediate | 850-Combined Cycle Block
4260 | Main stop valves | Steam Turbine | Valves | U1 | Forced - Immediate | 2020 | Gas | GG | 850 | Combined Cycle Block | MRO | Winter | 3635.7332 | 544 | 1 | 1 | 4260-Main stop valves | U1-Forced - Immediate | 850-Combined Cycle Block
4260 | Main stop valves | Steam Turbine | Valves | D1 | Forced - Immediate | 2020 | Gas | GG | 850 | Combined Cycle Block | WECC | Off-Peak | 78.8 | 78.8 | 1 | 1 | 4260-Main stop valves | D1-Forced - Immediate | 850-Combined Cycle Block
4260 | Main stop valves | Steam Turbine | Valves | U1 | Forced - Immediate | 2020 | Gas | GG | 850 | Combined Cycle Block | RFC | Summer | 2529.8332 | 215 | 1 | 1 | 4260-Main stop valves | U1-Forced - Immediate | 850-Combined Cycle Block
4260 | Main stop valves | Steam Turbine | Valves | U1 | Forced - Immediate | 2020 | Gas | GG | 850 | Combined Cycle Block | TRE | Winter | 3167.3253 | 56.83 | 1 | 1 | 4260-Main stop valves | U1-Forced - Immediate | 850-Combined Cycle Block
4260 | Main stop valves | Steam Turbine | Valves | U1 | Forced - Immediate | 2020 | Gas | GG | 850 | Combined Cycle Block | WECC | Off-Peak | 41.0666 | 88 | 1 | 1 | 4260-Main stop valves | U1-Forced - Immediate | 850-Combined Cycle Block
4260 | Main stop valves | Steam Turbine | Valves | D1 | Forced - Immediate | 2020 | Gas | GG | 850 | Combined Cycle Block | NPCC | Summer | 791.0666 | 68 | 1 | 1 | 4260-Main stop valves | D1-Forced - Immediate | 850-Combined Cycle Block
4260 | Main stop valves | Steam Turbine | Valves | SF | Startup Failure | 2020 | Gas | GG | 850 | Combined Cycle Block | MRO | Winter | 1314.6663 | 544 | 1 | 1 | 4260-Main stop valves | SF-Startup Failure | 850-Combined Cycle Block
4260 | Main stop valves | Steam Turbine | Valves | U1 | Forced - Immediate | 2020 | Gas | GG | 850 | Combined Cycle Block | RFC | Summer | 1859.1332 | 158 | 2 | 2 | 4260-Main stop valves | U1-Forced - Immediate | 850-Combined Cycle Block
4260 | Main stop valves | Steam Turbine | Valves | U1 | Forced - Immediate | 2020 | Gas | GG | 850 | Combined Cycle Block | SERC | Summer | 51267.7 | 242 | 1 | 1 | 4260-Main stop valves | U1-Forced - Immediate | 850-Combined Cycle Block
4260 | Main stop valves | Steam Turbine | Valves | SF | Startup Failure | 2020 | Gas | GG | 850 | Combined Cycle Block | SERC | Winter | 405.3333 | 95 | 1 | 1 | 4260-Main stop valves | SF-Startup Failure | 850-Combined Cycle Block
4260 | Main stop valves | Steam Turbine | Valves | U1 | Forced - Immediate | 2020 | Gas | GG | 851 | CC GT units | TRE | Winter | 24123.15 | 167 | 1 | 1 | 4260-Main stop valves | U1-Forced - Immediate | 851-CC GT units
4260 | Main stop valves | Steam Turbine | Valves | U1 | Forced - Immediate | 2020 | Gas | GG | 851 | CC GT units | TRE | Off-Peak | 1590.95 | 141 | 1 | 1 | 4260-Main stop valves | U1-Forced - Immediate | 851-CC GT units
4260 | Main stop valves | Steam Turbine | Valves | U1 | Forced - Immediate | 2020 | Gas | GG | 851 | CC GT units | WECC | Summer | 85562.1 | 206 | 1 | 1 | 4260-Main stop valves | U1-Forced - Immediate | 851-CC GT units
4260 | Main stop valves | Steam Turbine | Valves | U1 | Forced - Immediate | 2020 | Gas | GG | 851 | CC GT units | WECC | Off-Peak | 3008.75 | 145 | 1 | 1 | 4260-Main stop valves | U1-Forced - Immediate | 851-CC GT units
4260 | Main stop valves | Steam Turbine | Valves | U1 | Forced - Immediate | 2020 | Gas | GG | 851 | CC GT units | TRE | Off-Peak | 1619.15 | 141 | 1 | 1 | 4260-Main stop valves | U1-Forced - Immediate | 851-CC GT units
4260 | Main stop valves | Steam Turbine | Valves | U1 | Forced - Immediate | 2020 | Gas | GG | 851 | CC GT units | TRE | Off-Peak | 4241.3 | 166 | 1 | 1 | 4260-Main stop valves | U1-Forced - Immediate | 851-CC GT units
4260 | Main stop valves | Steam Turbine | Valves | U1 | Forced - Immediate | 2020 | Gas | GG | 851 | CC GT units | TRE | Off-Peak | 4346.4333 | 166 | 1 | 1 | 4260-Main stop valves | U1-Forced - Immediate | 851-CC GT units
4260 | Main stop valves | Steam Turbine | Valves | U2 | Forced - Delayed | 2020 | Gas | GG | 851 | CC GT units | TRE | Off-Peak | 1001.4166 | 152.5 | 1 | 1 | 4260-Main stop valves | U2-Forced - Delayed | 851-CC GT units
4260 | Main stop valves | Steam Turbine | Valves | U2 | Forced - Delayed | 2020 | Gas | GG | 851 | CC GT units | SERC | Summer | 176.1666 | 151 | 1 | 1 | 4260-Main stop valves | U2-Forced - Delayed | 851-CC GT units
4260 | Main stop valves | Steam Turbine | Valves | U1 | Forced - Immediate | 2020 | Gas | GG | 851 | CC GT units | TRE | Off-Peak | 1605.05 | 141 | 1 | 1 | 4260-Main stop valves | U1-Forced - Immediate | 851-CC GT units
4260 | Main stop valves | Steam Turbine | Valves | U1 | Forced - Immediate | 2020 | Gas | GG | 851 | CC GT units | SERC | Off-Peak | 6452.9 | 173 | 1 | 1 | 4260-Main stop valves | U1-Forced - Immediate | 851-CC GT units
4260 | Main stop valves | Steam Turbine | Valves | U1 | Forced - Immediate | 2020 | Gas | GG | 851 | CC GT units | WECC | Summer | 1050 | 140 | 1 | 1 | 4260-Main stop valves | U1-Forced - Immediate | 851-CC GT units
4260 | Main stop valves | Steam Turbine | Valves | D1 | Forced - Immediate | 2020 | Gas | GG | 851 | CC GT units | NPCC | Off-Peak | 34.8333 | 22 | 1 | 1 | 4260-Main stop valves | D1-Forced - Immediate | 851-CC GT units
4260 | Main stop valves | Steam Turbine | Valves | U1 | Forced - Immediate | 2020 | Gas | GG | 851 | CC GT units | WECC | Off-Peak | 3059.5 | 145 | 1 | 1 | 4260-Main stop valves | U1-Forced - Immediate | 851-CC GT units
4260 | Main stop valves | Steam Turbine | Valves | U1 | Forced - Immediate | 2020 | Gas | GG | 851 | CC GT units | TRE | Winter | 24106.45 | 167 | 1 | 1 | 4260-Main stop valves | U1-Forced - Immediate | 851-CC GT units
4260 | Main stop valves | Steam Turbine | Valves | U2 | Forced - Delayed | 2020 | Gas | GG | 851 | CC GT units | MRO | Winter | 146.4666 | 169 | 1 | 1 | 4260-Main stop valves | U2-Forced - Delayed | 851-CC GT units
4260 | Main stop valves | Steam Turbine | Valves | U1 | Forced - Immediate | 2020 | Gas | GG | 851 | CC GT units | SERC | Off-Peak | 6588.7999 | 174 | 1 | 1 | 4260-Main stop valves | U1-Forced - Immediate | 851-CC GT units
4260 | Main stop valves | Steam Turbine | Valves | U2 | Forced - Delayed | 2020 | Gas | GG | 851 | CC GT units | TRE | Off-Peak | 981.0833 | 152.5 | 1 | 1 | 4260-Main stop valves | U2-Forced - Delayed | 851-CC GT units
4260 | Main stop valves | Steam Turbine | Valves | U1 | Forced - Immediate | 2020 | Waste Heat | WH | 852 | CC steam units | WECC | Summer | 352.5 | 235 | 1 | 1 | 4260-Main stop valves | U1-Forced - Immediate | 852-CC steam units
4260 | Main stop valves | Steam Turbine | Valves | U1 | Forced - Immediate | 2020 | Waste Heat | WH | 852 | CC steam units | WECC | Summer | 44738.4833 | 107 | 1 | 1 | 4260-Main stop valves | U1-Forced - Immediate | 852-CC steam units
4260 | Main stop valves | Steam Turbine | Valves | U1 | Forced - Immediate | 2020 | Waste Heat | WH | 852 | CC steam units | MRO | Winter | 207.9998 | 240 | 1 | 1 | 4260-Main stop valves | U1-Forced - Immediate | 852-CC steam units
4260 | Main stop valves | Steam Turbine | Valves | U1 | Forced - Immediate | 2020 | Gas | GG | 852 | CC steam units | SERC | Summer | 893.6999 | 162 | 1 | 1 | 4260-Main stop valves | U1-Forced - Immediate | 852-CC steam units
4260 | Main stop valves | Steam Turbine | Valves | U1 | Forced - Immediate | 2020 | Waste Heat | WH | 852 | CC steam units | TRE | Off-Peak | 4935 | 175 | 1 | 1 | 4260-Main stop valves | U1-Forced - Immediate | 852-CC steam units
4260 | Main stop valves | Steam Turbine | Valves | U1 | Forced - Immediate | 2020 | Waste Heat | WH | 852 | CC steam units | TRE | Winter | 29292.9 | 203 | 1 | 1 | 4260-Main stop valves | U1-Forced - Immediate | 852-CC steam units
4260 | Main stop valves | Steam Turbine | Valves | U1 | Forced - Immediate | 2020 | Waste Heat | WH | 852 | CC steam units | MRO | Winter | 147.9665 | 193 | 1 | 1 | 4260-Main stop valves | U1-Forced - Immediate | 852-CC steam units
4260 | Main stop valves | Steam Turbine | Valves | U1 | Forced - Immediate | 2020 | Waste Heat | WH | 852 | CC steam units | TRE | Off-Peak | 4405.7332 | 382 | 1 | 1 | 4260-Main stop valves | U1-Forced - Immediate | 852-CC steam units
4260 | Main stop valves | Steam Turbine | Valves | U1 | Forced - Immediate | 2020 | Waste Heat | WH | 852 | CC steam units | WECC | Summer | 1275 | 170 | 1 | 1 | 4260-Main stop valves | U1-Forced - Immediate | 852-CC steam units
4260 | Main stop valves | Steam Turbine | Valves | D1 | Forced - Immediate | 2020 | Waste Heat | WH | 852 | CC steam units | RFC | Summer | 5.6 | 28 | 1 | 1 | 4260-Main stop valves | D1-Forced - Immediate | 852-CC steam units
4260 | Main stop valves | Steam Turbine | Valves | U2 | Forced - Delayed | 2020 | Waste Heat | WH | 852 | CC steam units | TRE | Off-Peak | 1939.9998 | 300 | 1 | 1 | 4260-Main stop valves | U2-Forced - Delayed | 852-CC steam units
4260 | Main stop valves | Steam Turbine | Valves | U1 | Forced - Immediate | 2020 | Waste Heat | WH | 852 | CC steam units | WECC | Off-Peak | 3971 | 190 | 1 | 1 | 4260-Main stop valves | U1-Forced - Immediate | 852-CC steam units
4260 | Main stop valves | Steam Turbine | Valves | U1 | Forced - Immediate | 2020 | Waste Heat | WH | 852 | CC steam units | WECC | Summer | 5429.7666 | 82 | 1 | 1 | 4260-Main stop valves | U1-Forced - Immediate | 852-CC steam units
4260 | Main stop valves | Steam Turbine | Valves | U1 | Forced - Immediate | 2020 | Waste Heat | WH | 852 | CC steam units | WECC | Summer | 7786.8333 | 38 | 1 | 1 | 4260-Main stop valves | U1-Forced - Immediate | 852-CC steam units
4260 | Main stop valves | Steam Turbine | Valves | SF | Startup Failure | 2020 | Gas | GG | 852 | CC steam units | WECC | Off-Peak | 263.4999 | 255 | 1 | 1 | 4260-Main stop valves | SF-Startup Failure | 852-CC steam units
4260 | Main stop valves | Steam Turbine | Valves | U1 | Forced - Immediate | 2020 | Waste Heat | WH | 852 | CC steam units | MRO | Off-Peak | 42.3666 | 62 | 1 | 1 | 4260-Main stop valves | U1-Forced - Immediate | 852-CC steam units
4260 | Main stop valves | Steam Turbine | Valves | U1 | Forced - Immediate | 2020 | Waste Heat | WH | 852 | CC steam units | NPCC | Off-Peak | 55.4167 | 35 | 1 | 1 | 4260-Main stop valves | U1-Forced - Immediate | 852-CC steam units
4260 | Main stop valves | Steam Turbine | Valves | U1 | Forced - Immediate | 2020 | Waste Heat | WH | 852 | CC steam units | TRE | Off-Peak | 63.765 | 98.1 | 1 | 1 | 4260-Main stop valves | U1-Forced - Immediate | 852-CC steam units
4260 | Main stop valves | Steam Turbine | Valves | U1 | Forced - Immediate | 2020 | Waste Heat | WH | 852 | CC steam units | SERC | Off-Peak | 6432.8 | 172 | 1 | 1 | 4260-Main stop valves | U1-Forced - Immediate | 852-CC steam units
4260 | Main stop valves | Steam Turbine | Valves | U2 | Forced - Delayed | 2020 | Gas | GG | 852 | CC steam units | WECC | Off-Peak | 51 | 255 | 1 | 1 | 4260-Main stop valves | U2-Forced - Delayed | 852-CC steam units
4260 | Main stop valves | Steam Turbine | Valves | U1 | Forced - Immediate | 2020 | Gas | GG | 861 | CoG GT units | TRE | Off-Peak | 5024 | 157 | 1 | 1 | 4260-Main stop valves | U1-Forced - Immediate | 861-CoG GT units
4260 | Main stop valves | Steam Turbine | Valves | U1 | Forced - Immediate | 2020 | Waste Heat | WH | 862 | CoG steam units | TRE | Off-Peak | 2780.5 | 67 | 1 | 1 | 4260-Main stop valves | U1-Forced - Immediate | 862-CoG steam units
4260 | Main stop valves | Steam Turbine | Valves | U1 | Forced - Immediate | 2020 | Waste Heat | WH | 862 | CoG steam units | SERC | Winter | 53.0833 | 49 | 1 | 1 | 4260-Main stop valves | U1-Forced - Immediate | 862-CoG steam units
4261 | Control valves | Steam Turbine | Valves | D1 | Forced - Immediate | 2020 | Coal | CC | 100 | Fossil-Steam | RFC | Off-Peak | 6146.8166 | 133 | 1 | 1 | 4261-Control valves | D1-Forced - Immediate | 100-Fossil-Steam
4261 | Control valves | Steam Turbine | Valves | D1 | Forced - Immediate | 2020 | Coal | CC | 100 | Fossil-Steam | RFC | Off-Peak | 46759.2 | 36 | 1 | 1 | 4261-Control valves | D1-Forced - Immediate | 100-Fossil-Steam
4261 | Control valves | Steam Turbine | Valves | D1 | Forced - Immediate | 2020 | Coal | CC | 100 | Fossil-Steam | SERC | Off-Peak | 59566.7833 | 73 | 1 | 1 | 4261-Control valves | D1-Forced - Immediate | 100-Fossil-Steam
4261 | Control valves | Steam Turbine | Valves | D1 | Forced - Immediate | 2020 | Coal | CC | 100 | Fossil-Steam | RFC | Summer | 2991.93 | 103.17 | 1 | 1 | 4261-Control valves | D1-Forced - Immediate | 100-Fossil-Steam
4261 | Control valves | Steam Turbine | Valves | D1 | Forced - Immediate | 2020 | Coal | CC | 100 | Fossil-Steam | SERC | Winter | 4460.8 | 16 | 1 | 1 | 4261-Control valves | D1-Forced - Immediate | 100-Fossil-Steam
4261 | Control valves | Steam Turbine | Valves | D1 | Forced - Immediate | 2020 | Coal | CC | 100 | Fossil-Steam | SERC | Winter | 5780 | 34 | 1 | 1 | 4261-Control valves | D1-Forced - Immediate | 100-Fossil-Steam
4261 | Control valves | Steam Turbine | Valves | D1 | Forced - Immediate | 2020 | Gas | GG | 100 | Fossil-Steam | WECC | Off-Peak | 43.2 | 54 | 1 | 1 | 4261-Control valves | D1-Forced - Immediate | 100-Fossil-Steam
4261 | Control valves | Steam Turbine | Valves | D1 | Forced - Immediate | 2020 | Gas | GG | 100 | Fossil-Steam | TRE | Off-Peak | 632.9833 | 163 | 1 | 1 | 4261-Control valves | D1-Forced - Immediate | 100-Fossil-Steam
4261 | Control valves | Steam Turbine | Valves | D1 | Forced - Immediate | 2020 | Other | WD | 100 | Fossil-Steam | NPCC | Summer | 136.0833 | 5 | 1 | 1 | 4261-Control valves | D1-Forced - Immediate | 100-Fossil-Steam
4261 | Control valves | Steam Turbine | Valves | D3 | Forced - Postponed | 2020 | Gas | GG | 100 | Fossil-Steam | MRO | Off-Peak | 1110.7333 | 4 | 1 | 1 | 4261-Control valves | D3-Forced - Postponed | 100-Fossil-Steam
4261 | Control valves | Steam Turbine | Valves | SF | Startup Failure | 2020 | Coal | CC | 100 | Fossil-Steam | RFC | Summer | 12954 | 635 | 1 | 1 | 4261-Control valves | SF-Startup Failure | 100-Fossil-Steam
4261 | Control valves | Steam Turbine | Valves | U1 | Forced - Immediate | 2020 | Coal | CC | 100 | Fossil-Steam | TRE | Off-Peak | 111728.4 | 658 | 1 | 1 | 4261-Control valves | U1-Forced - Immediate | 100-Fossil-Steam
4261 | Control valves | Steam Turbine | Valves | U1 | Forced - Immediate | 2020 | Coal | LI | 100 | Fossil-Steam | MRO | Summer | 5279.9999 | 450 | 1 | 1 | 4261-Control valves | U1-Forced - Immediate | 100-Fossil-Steam
4261 | Control valves | Steam Turbine | Valves | U1 | Forced - Immediate | 2020 | Gas | GG | 100 | Fossil-Steam | MRO | Summer | 905.6666 | 110 | 1 | 1 | 4261-Control valves | U1-Forced - Immediate | 100-Fossil-Steam
4261 | Control valves | Steam Turbine | Valves | U1 | Forced - Immediate | 2020 | Gas | GG | 100 | Fossil-Steam | TRE | Summer | 1161.3333 | 208 | 1 | 1 | 4261-Control valves | U1-Forced - Immediate | 100-Fossil-Steam
4261 | Control valves | Steam Turbine | Valves | U1 | Forced - Immediate | 2020 | Gas | GG | 100 | Fossil-Steam | TRE | Summer | 5790.3996 | 528 | 1 | 1 | 4261-Control valves | U1-Forced - Immediate | 100-Fossil-Steam
4261 | Control valves | Steam Turbine | Valves | U1 | Forced - Immediate | 2020 | Gas | GG | 100 | Fossil-Steam | SERC | Winter | 4401.9999 | 213 | 1 | 1 | 4261-Control valves | U1-Forced - Immediate | 100-Fossil-Steam
4261 | Control valves | Steam Turbine | Valves | D1 | Forced - Immediate | 2020 | Coal | CC | 100 | Fossil-Steam | RFC | Off-Peak | 335.6665 | 530 | 1 | 1 | 4261-Control valves | D1-Forced - Immediate | 100-Fossil-Steam
4261 | Control valves | Steam Turbine | Valves | D1 | Forced - Immediate | 2020 | Coal | CC | 100 | Fossil-Steam | SERC | Off-Peak | 343.6 | 859 | 1 | 1 | 4261-Control valves | D1-Forced - Immediate | 100-Fossil-Steam
4261 | Control valves | Steam Turbine | Valves | D1 | Forced - Immediate | 2020 | Coal | CC | 100 | Fossil-Steam | WECC | Off-Peak | 388.5 | 210 | 1 | 1 | 4261-Control valves | D1-Forced - Immediate | 100-Fossil-Steam
4261 | Control valves | Steam Turbine | Valves | D1 | Forced - Immediate | 2020 | Coal | CC | 100 | Fossil-Steam | MRO | Summer | 48198.36 | 82.32 | 1 | 1 | 4261-Control valves | D1-Forced - Immediate | 100-Fossil-Steam
4261 | Control valves | Steam Turbine | Valves | D1 | Forced - Immediate | 2020 | Coal | CC | 100 | Fossil-Steam | SERC | Winter | 24.01 | 3.43 | 1 | 1 | 4261-Control valves | D1-Forced - Immediate | 100-Fossil-Steam
4261 | Control valves | Steam Turbine | Valves | D1 | Forced - Immediate | 2020 | Coal | CC | 100 | Fossil-Steam | SERC | Winter | 3648 | 19 | 1 | 1 | 4261-Control valves | D1-Forced - Immediate | 100-Fossil-Steam
4261 | Control valves | Steam Turbine | Valves | D1 | Forced - Immediate | 2020 | Gas | GG | 100 | Fossil-Steam | TRE | Off-Peak | 10308 | 144 | 1 | 1 | 4261-Control valves | D1-Forced - Immediate | 100-Fossil-Steam
4261 | Control valves | Steam Turbine | Valves | D1 | Forced - Immediate | 2020 | Gas | GG | 100 | Fossil-Steam | MRO | Summer | 103.2 | 258 | 1 | 1 | 4261-Control valves | D1-Forced - Immediate | 100-Fossil-Steam
4261 | Control valves | Steam Turbine | Valves | D1 | Forced - Immediate | 2020 | Gas | GG | 100 | Fossil-Steam | MRO | Summer | 1931.25 | 9 | 1 | 1 | 4261-Control valves | D1-Forced - Immediate | 100-Fossil-Steam
4261 | Control valves | Steam Turbine | Valves | D1 | Forced - Immediate | 2020 | Gas | GG | 100 | Fossil-Steam | MRO | Winter | 6 | 6 | 1 | 1 | 4261-Control valves | D1-Forced - Immediate | 100-Fossil-Steam
4261 | Control valves | Steam Turbine | Valves | D1 | Forced - Immediate | 2020 | Gas | GG | 100 | Fossil-Steam | NPCC | Winter | 5658.5467 | 16.4 | 1 | 1 | 4261-Control valves | D1-Forced - Immediate | 100-Fossil-Steam
4261 | Control valves | Steam Turbine | Valves | SF | Startup Failure | 2020 | Gas | GG | 100 | Fossil-Steam | MRO | Off-Peak | 20705 | 404 | 1 | 1 | 4261-Control valves | SF-Startup Failure | 100-Fossil-Steam
4261 | Control valves | Steam Turbine | Valves | U1 | Forced - Immediate | 2020 | Coal | CC | 100 | Fossil-Steam | SERC | Off-Peak | 416442.3329 | 668 | 1 | 1 | 4261-Control valves | U1-Forced - Immediate | 100-Fossil-Steam
4261 | Control valves | Steam Turbine | Valves | U1 | Forced - Immediate | 2020 | Coal | CC | 100 | Fossil-Steam | MRO | Summer | 6213.3328 | 800 | 1 | 1 | 4261-Control valves | U1-Forced - Immediate | 100-Fossil-Steam
4261 | Control valves | Steam Turbine | Valves | U1 | Forced - Immediate | 2020 | Coal | CC | 100 | Fossil-Steam | WECC | Winter | 6886.6666 | 100 | 1 | 1 | 4261-Control valves | U1-Forced - Immediate | 100-Fossil-Steam
4261 | Control valves | Steam Turbine | Valves | U1 | Forced - Immediate | 2020 | Coal | CC | 100 | Fossil-Steam | RFC | Winter | 27581.5996 | 552 | 1 | 1 | 4261-Control valves | U1-Forced - Immediate | 100-Fossil-Steam
4261 | Control valves | Steam Turbine | Valves | U1 | Forced - Immediate | 2020 | Coal | CC | 100 | Fossil-Steam | SERC | Winter | 128760 | 1110 | 1 | 1 | 4261-Control valves | U1-Forced - Immediate | 100-Fossil-Steam
4261 | Control valves | Steam Turbine | Valves | D1 | Forced - Immediate | 2020 | Coal | CC | 100 | Fossil-Steam | MRO | Off-Peak | 152.1666 | 83 | 1 | 1 | 4261-Control valves | D1-Forced - Immediate | 100-Fossil-Steam
4261 | Control valves | Steam Turbine | Valves | D1 | Forced - Immediate | 2020 | Coal | CC | 100 | Fossil-Steam | SERC | Off-Peak | 3264 | 34 | 1 | 1 | 4261-Control valves | D1-Forced - Immediate | 100-Fossil-Steam
4261 | Control valves | Steam Turbine | Valves | D1 | Forced - Immediate | 2020 | Coal | CC | 100 | Fossil-Steam | WECC | Summer | 340.75 | 145 | 1 | 1 | 4261-Control valves | D1-Forced - Immediate | 100-Fossil-Steam
4261 | Control valves | Steam Turbine | Valves | D1 | Forced - Immediate | 2020 | Coal | CC | 100 | Fossil-Steam | SERC | Summer | 341 | 170.5 | 1 | 1 | 4261-Control valves | D1-Forced - Immediate | 100-Fossil-Steam
4261 | Control valves | Steam Turbine | Valves | D1 | Forced - Immediate | 2020 | Coal | CC | 100 | Fossil-Steam | RFC | Summer | 454.9998 | 300 | 1 | 1 | 4261-Control valves | D1-Forced - Immediate | 100-Fossil-Steam
4261 | Control valves | Steam Turbine | Valves | D1 | Forced - Immediate | 2020 | Coal | CC | 100 | Fossil-Steam | RFC | Winter | 392.6663 | 589 | 1 | 1 | 4261-Control valves | D1-Forced - Immediate | 100-Fossil-Steam
4261 | Control valves | Steam Turbine | Valves | D1 | Forced - Immediate | 2020 | Gas | GG | 100 | Fossil-Steam | SERC | Off-Peak | 850.3333 | 20 | 1 | 1 | 4261-Control valves | D1-Forced - Immediate | 100-Fossil-Steam
4261 | Control valves | Steam Turbine | Valves | D1 | Forced - Immediate | 2020 | Gas | GG | 100 | Fossil-Steam | MRO | Off-Peak | 1650.1 | 6 | 1 | 1 | 4261-Control valves | D1-Forced - Immediate | 100-Fossil-Steam
4261 | Control valves | Steam Turbine | Valves | D1 | Forced - Immediate | 2020 | Gas | GG | 100 | Fossil-Steam | TRE | Summer | 365.5833 | 5 | 1 | 1 | 4261-Control valves | D1-Forced - Immediate | 100-Fossil-Steam
4261 | Control valves | Steam Turbine | Valves | D1 | Forced - Immediate | 2020 | Gas | GG | 100 | Fossil-Steam | MRO | Winter | 2968.2 | 6 | 1 | 1 | 4261-Control valves | D1-Forced - Immediate | 100-Fossil-Steam
4261 | Control valves | Steam Turbine | Valves | D1 | Forced - Immediate | 2020 | Gas | GG | 100 | Fossil-Steam | TRE | Winter | 28160 | 110 | 1 | 1 | 4261-Control valves | D1-Forced - Immediate | 100-Fossil-Steam
4261 | Control valves | Steam Turbine | Valves | U1 | Forced - Immediate | 2020 | Coal | CC | 100 | Fossil-Steam | TRE | Summer | 23271.2662 | 658 | 1 | 1 | 4261-Control valves | U1-Forced - Immediate | 100-Fossil-Steam
4261 | Control valves | Steam Turbine | Valves | U1 | Forced - Immediate | 2020 | Coal | CC | 100 | Fossil-Steam | TRE | Winter | 1000.1331 | 577 | 1 | 1 | 4261-Control valves | U1-Forced - Immediate | 100-Fossil-Steam
4261 | Control valves | Steam Turbine | Valves | U1 | Forced - Immediate | 2020 | Gas | GG | 100 | Fossil-Steam | WECC | Off-Peak | 12668.6665 | 310 | 1 | 1 | 4261-Control valves | U1-Forced - Immediate | 100-Fossil-Steam
4261 | Control valves | Steam Turbine | Valves | U1 | Forced - Immediate | 2020 | Waste Heat | WH | 100 | Fossil-Steam | WECC | Off-Peak | 5036.0833 | 223 | 1 | 1 | 4261-Control valves | U1-Forced - Immediate | 100-Fossil-Steam
4261 | Control valves | Steam Turbine | Valves | U2 | Forced - Delayed | 2020 | Gas | GG | 100 | Fossil-Steam | MRO | Summer | 15778.6665 | 244 | 1 | 1 | 4261-Control valves | U2-Forced - Delayed | 100-Fossil-Steam
4261 | Control valves | Steam Turbine | Valves | D1 | Forced - Immediate | 2020 | Coal | CC | 100 | Fossil-Steam | WECC | Off-Peak | 337.4332 | 191 | 1 | 1 | 4261-Control valves | D1-Forced - Immediate | 100-Fossil-Steam
4261 | Control valves | Steam Turbine | Valves | D1 | Forced - Immediate | 2020 | Coal | CC | 100 | Fossil-Steam | WECC | Summer | 108.2332 | 191 | 1 | 1 | 4261-Control valves | D1-Forced - Immediate | 100-Fossil-Steam
4261 | Control valves | Steam Turbine | Valves | D1 | Forced - Immediate | 2020 | Coal | CC | 100 | Fossil-Steam | SERC | Summer | 271.98 | 30.22 | 1 | 1 | 4261-Control valves | D1-Forced - Immediate | 100-Fossil-Steam
4261 | Control valves | Steam Turbine | Valves | D1 | Forced - Immediate | 2020 | Coal | CC | 100 | Fossil-Steam | RFC | Winter | 3042 | 234 | 1 | 1 | 4261-Control valves | D1-Forced - Immediate | 100-Fossil-Steam
4261 | Control valves | Steam Turbine | Valves | D1 | Forced - Immediate | 2020 | Coal | CC | 100 | Fossil-Steam | MRO | Winter | 6561 | 486 | 1 | 1 | 4261-Control valves | D1-Forced - Immediate | 100-Fossil-Steam
4261 | Control valves | Steam Turbine | Valves | D1 | Forced - Immediate | 2020 | Gas | GG | 100 | Fossil-Steam | TRE | Summer | 810.7 | 3 | 1 | 1 | 4261-Control valves | D1-Forced - Immediate | 100-Fossil-Steam
4261 | Control valves | Steam Turbine | Valves | U1 | Forced - Immediate | 2020 | Coal | CC | 100 | Fossil-Steam | RFC | Summer | 8498.7499 | 195 | 1 | 1 | 4261-Control valves | U1-Forced - Immediate | 100-Fossil-Steam
4261 | Control valves | Steam Turbine | Valves | U1 | Forced - Immediate | 2020 | Coal | CC | 100 | Fossil-Steam | SERC | Winter | 1188.7165 | 443 | 1 | 1 | 4261-Control valves | U1-Forced - Immediate | 100-Fossil-Steam
4261 | Control valves | Steam Turbine | Valves | U1 | Forced - Immediate | 2020 | Coal | CC | 100 | Fossil-Steam | SERC | Winter | 46033.2 | 342 | 1 | 1 | 4261-Control valves | U1-Forced - Immediate | 100-Fossil-Steam
4261 | Control valves | Steam Turbine | Valves | D1 | Forced - Immediate | 2020 | Coal | CC | 100 | Fossil-Steam | RFC | Off-Peak | 52.8 | 132 | 1 | 1 | 4261-Control valves | D1-Forced - Immediate | 100-Fossil-Steam
4261 | Control valves | Steam Turbine | Valves | D1 | Forced - Immediate | 2020 | Coal | CC | 100 | Fossil-Steam | RFC | Off-Peak | 450 | 450 | 1 | 1 | 4261-Control valves | D1-Forced - Immediate | 100-Fossil-Steam
4261 | Control valves | Steam Turbine | Valves | D1 | Forced - Immediate | 2020 | Coal | CC | 100 | Fossil-Steam | SERC | Off-Peak | 7001.5 | 19 | 1 | 1 | 4261-Control valves | D1-Forced - Immediate | 100-Fossil-Steam
4261 | Control valves | Steam Turbine | Valves | D1 | Forced - Immediate | 2020 | Coal | CC | 100 | Fossil-Steam | SERC | Off-Peak | 9986.55 | 63 | 1 | 1 | 4261-Control valves | D1-Forced - Immediate | 100-Fossil-Steam
4261 | Control valves | Steam Turbine | Valves | D1 | Forced - Immediate | 2020 | Gas | GG | 100 | Fossil-Steam | WECC | Off-Peak | 44.25 | 59 | 1 | 1 | 4261-Control valves | D1-Forced - Immediate | 100-Fossil-Steam
4261 | Control valves | Steam Turbine | Valves | D1 | Forced - Immediate | 2020 | Gas | GG | 100 | Fossil-Steam | MRO | Summer | 56.7 | 54 | 1 | 1 | 4261-Control valves | D1-Forced - Immediate | 100-Fossil-Steam
4261 | Control valves | Steam Turbine | Valves | D1 | Forced - Immediate | 2020 | Gas | GG | 100 | Fossil-Steam | TRE | Summer | 1013.25 | 45 | 1 | 1 | 4261-Control valves | D1-Forced - Immediate | 100-Fossil-Steam
4261 | Control valves | Steam Turbine | Valves | D3 | Forced - Postponed | 2020 | Gas | GG | 100 | Fossil-Steam | MRO | Summer | 1862.6667 | 44 | 1 | 1 | 4261-Control valves | D3-Forced - Postponed | 100-Fossil-Steam
4261 | Control valves | Steam Turbine | Valves | U1 | Forced - Immediate | 2020 | Coal | CC | 100 | Fossil-Steam | SERC | Off-Peak | 746.1544 | 206.31 | 1 | 1 | 4261-Control valves | U1-Forced - Immediate | 100-Fossil-Steam
4261 | Control valves | Steam Turbine | Valves | U1 | Forced - Immediate | 2020 | Coal | CC | 100 | Fossil-Steam | RFC | Winter | 5786.7998 | 552 | 1 | 1 | 4261-Control valves | U1-Forced - Immediate | 100-Fossil-Steam
4261 | Control valves | Steam Turbine | Valves | U1 | Forced - Immediate | 2020 | Coal | CC | 100 | Fossil-Steam | RFC | Winter | 8205.9991 | 1320 | 1 | 1 | 4261-Control valves | U1-Forced - Immediate | 100-Fossil-Steam
4261 | Control valves | Steam Turbine | Valves | U1 | Forced - Immediate | 2020 | Gas | GG | 100 | Fossil-Steam | MRO | Off-Peak | 12793.3331 | 404 | 1 | 1 | 4261-Control valves | U1-Forced - Immediate | 100-Fossil-Steam
4261 | Control valves | Steam Turbine | Valves | U1 | Forced - Immediate | 2020 | Gas | GG | 100 | Fossil-Steam | SERC | Winter | 5999.1665 | 575 | 1 | 1 | 4261-Control valves | U1-Forced - Immediate | 100-Fossil-Steam
4261 | Control valves | Steam Turbine | Valves | U2 | Forced - Delayed | 2020 | Coal | CC | 100 | Fossil-Steam | SERC | Off-Peak | 3363.7997 | 417 | 1 | 1 | 4261-Control valves | U2-Forced - Delayed | 100-Fossil-Steam
4261 | Control valves | Steam Turbine | Valves | D1 | Forced - Immediate | 2020 | Coal | CC | 100 | Fossil-Steam | WECC | Off-Peak | 463.4998 | 270 | 1 | 1 | 4261-Control valves | D1-Forced - Immediate | 100-Fossil-Steam
4261 | Control valves | Steam Turbine | Valves | D1 | Forced - Immediate | 2020 | Coal | CC | 100 | Fossil-Steam | TRE | Off-Peak | 6931.2833 | 77 | 1 | 1 | 4261-Control valves | D1-Forced - Immediate | 100-Fossil-Steam
4261 | Control valves | Steam Turbine | Valves | D1 | Forced - Immediate | 2020 | Coal | CC | 100 | Fossil-Steam | RFC | Summer | 4809.5833 | 85 | 1 | 1 | 4261-Control valves | D1-Forced - Immediate | 100-Fossil-Steam
4261 | Control valves | Steam Turbine | Valves | D1 | Forced - Immediate | 2020 | Gas | GG | 100 | Fossil-Steam | NPCC | Summer | 1183.6833 | 39.5 | 1 | 1 | 4261-Control valves | D1-Forced - Immediate | 100-Fossil-Steam
4261 | Control valves | Steam Turbine | Valves | D3 | Forced - Postponed | 2020 | Coal | CC | 100 | Fossil-Steam | SERC | Winter | 5350.5 | 9 | 1 | 1 | 4261-Control valves | D3-Forced - Postponed | 100-Fossil-Steam
4261 | Control valves | Steam Turbine | Valves | D3 | Forced - Postponed | 2020 | Gas | GG | 100 | Fossil-Steam | MRO | Winter | 981 | 3 | 1 | 1 | 4261-Control valves | D3-Forced - Postponed | 100-Fossil-Steam
4261 | Control valves | Steam Turbine | Valves | U1 | Forced - Immediate | 2020 | Coal | CC | 100 | Fossil-Steam | SERC | Summer | 15271.5332 | 263 | 1 | 1 | 4261-Control valves | U1-Forced - Immediate | 100-Fossil-Steam
4261 | Control valves | Steam Turbine | Valves | U1 | Forced - Immediate | 2020 | Coal | CC | 100 | Fossil-Steam | RFC | Winter | 41666.7998 | 552 | 1 | 1 | 4261-Control valves | U1-Forced - Immediate | 100-Fossil-Steam
4261 | Control valves | Steam Turbine | Valves | U1 | Forced - Immediate | 2020 | Gas | GG | 100 | Fossil-Steam | RFC | Summer | 1296.7499 | 171 | 1 | 1 | 4261-Control valves | U1-Forced - Immediate | 100-Fossil-Steam
4261 | Control valves | Steam Turbine | Valves | D1 | Forced - Immediate | 2020 | Coal | CC | 100 | Fossil-Steam | RFC | Off-Peak | 1081.6666 | 110 | 1 | 1 | 4261-Control valves | D1-Forced - Immediate | 100-Fossil-Steam
4261 | Control valves | Steam Turbine | Valves | D1 | Forced - Immediate | 2020 | Coal | CC | 100 | Fossil-Steam | SERC | Off-Peak | 49496.0666 | 68 | 1 | 1 | 4261-Control valves | D1-Forced - Immediate | 100-Fossil-Steam
4261 | Control valves | Steam Turbine | Valves | D1 | Forced - Immediate | 2020 | Coal | CC | 100 | Fossil-Steam | WECC | Summer | 1113.4998 | 255 | 1 | 1 | 4261-Control valves | D1-Forced - Immediate | 100-Fossil-Steam
4261 | Control valves | Steam Turbine | Valves | D1 | Forced - Immediate | 2020 | Coal | CC | 100 | Fossil-Steam | TRE | Winter | 2699.1666 | 79 | 1 | 1 | 4261-Control valves | D1-Forced - Immediate | 100-Fossil-Steam
4261 | Control valves | Steam Turbine | Valves | D1 | Forced - Immediate | 2020 | Gas | GG | 100 | Fossil-Steam | NPCC | Off-Peak | 22.7167 | 29 | 1 | 1 | 4261-Control valves | D1-Forced - Immediate | 100-Fossil-Steam
4261 | Control valves | Steam Turbine | Valves | D1 | Forced - Immediate | 2020 | Gas | GG | 100 | Fossil-Steam | TRE | Summer | 312.45 | 3 | 1 | 1 | 4261-Control valves | D1-Forced - Immediate | 100-Fossil-Steam
4261 | Control valves | Steam Turbine | Valves | D1 | Forced - Immediate | 2020 | Gas | GG | 100 | Fossil-Steam | MRO | Summer | 4417.5 | 19 | 1 | 1 | 4261-Control valves | D1-Forced - Immediate | 100-Fossil-Steam
4261 | Control valves | Steam Turbine | Valves | SF | Startup Failure | 2020 | Coal | CC | 100 | Fossil-Steam | RFC | Off-Peak | 27675.1999 | 168 | 1 | 1 | 4261-Control valves | SF-Startup Failure | 100-Fossil-Steam
4261 | Control valves | Steam Turbine | Valves | SF | Startup Failure | 2020 | Gas | GG | 100 | Fossil-Steam | MRO | Summer | 1020.6 | 243 | 1 | 1 | 4261-Control valves | SF-Startup Failure | 100-Fossil-Steam
4261 | Control valves | Steam Turbine | Valves | U1 | Forced - Immediate | 2020 | Coal | CC | 100 | Fossil-Steam | SERC | Off-Peak | 413.4665 | 443 | 1 | 1 | 4261-Control valves | U1-Forced - Immediate | 100-Fossil-Steam
4261 | Control valves | Steam Turbine | Valves | U1 | Forced - Immediate | 2020 | Coal | CC | 100 | Fossil-Steam | MRO | Off-Peak | 8299.74 | 700.4 | 1 | 1 | 4261-Control valves | U1-Forced - Immediate | 100-Fossil-Steam
4261 | Control valves | Steam Turbine | Valves | U1 | Forced - Immediate | 2020 | Gas | GG | 100 | Fossil-Steam | TRE | Summer | 121.2666 | 107 | 1 | 1 | 4261-Control valves | U1-Forced - Immediate | 100-Fossil-Steam
4261 | Control valves | Steam Turbine | Valves | U2 | Forced - Delayed | 2020 | Coal | CC | 100 | Fossil-Steam | SERC | Off-Peak | 3537.5499 | 417 | 1 | 1 | 4261-Control valves | U2-Forced - Delayed | 100-Fossil-Steam
4261 | Control valves | Steam Turbine | Valves | U2 | Forced - Delayed | 2020 | Coal | LI | 100 | Fossil-Steam | MRO | Off-Peak | 37813.9999 | 420 | 1 | 1 | 4261-Control valves | U2-Forced - Delayed | 100-Fossil-Steam
4261 | Control valves | Steam Turbine | Valves | D1 | Forced - Immediate | 2020 | Coal | CC | 100 | Fossil-Steam | MRO | Summer | 7532.2566 | 77.32 | 1 | 1 | 4261-Control valves | D1-Forced - Immediate | 100-Fossil-Steam
4261 | Control valves | Steam Turbine | Valves | D1 | Forced - Immediate | 2020 | Coal | CC | 100 | Fossil-Steam | RFC | Summer | 26614 | 84 | 1 | 1 | 4261-Control valves | D1-Forced - Immediate | 100-Fossil-Steam
4261 | Control valves | Steam Turbine | Valves | D1 | Forced - Immediate | 2020 | Coal | CC | 100 | Fossil-Steam | SERC | Winter | 3840 | 16 | 1 | 1 | 4261-Control valves | D1-Forced - Immediate | 100-Fossil-Steam
4261 | Control valves | Steam Turbine | Valves | D1 | Forced - Immediate | 2020 | Gas | GG | 100 | Fossil-Steam | WECC | Off-Peak | 76.5 | 54 | 1 | 1 | 4261-Control valves | D1-Forced - Immediate | 100-Fossil-Steam
4261 | Control valves | Steam Turbine | Valves | D1 | Forced - Immediate | 2020 | Gas | GG | 100 | Fossil-Steam | TRE | Off-Peak | 30263.0666 | 236 | 1 | 1 | 4261-Control valves | D1-Forced - Immediate | 100-Fossil-Steam
4261 | Control valves | Steam Turbine | Valves | D2 | Forced - Delayed | 2020 | Coal | CC | 100 | Fossil-Steam | SERC | Off-Peak | 732.2499 | 87 | 1 | 1 | 4261-Control valves | D2-Forced - Delayed | 100-Fossil-Steam
4261 | Control valves | Steam Turbine | Valves | D3 | Forced - Postponed | 2020 | Coal | CC | 100 | Fossil-Steam | SERC | Off-Peak | 2704.5165 | 617 | 1 | 1 | 4261-Control valves | D3-Forced - Postponed | 100-Fossil-Steam
4261 | Control valves | Steam Turbine | Valves | U1 | Forced - Immediate | 2020 | Coal | CC | 100 | Fossil-Steam | TRE | Summer | 34588.8662 | 658 | 1 | 1 | 4261-Control valves | U1-Forced - Immediate | 100-Fossil-Steam
4261 | Control valves | Steam Turbine | Valves | U1 | Forced - Immediate | 2020 | Coal | CC | 100 | Fossil-Steam | SERC | Winter | 2078.3328 | 860 | 1 | 1 | 4261-Control valves | U1-Forced - Immediate | 100-Fossil-Steam
4261 | Control valves | Steam Turbine | Valves | U1 | Forced - Immediate | 2020 | Gas | GG | 100 | Fossil-Steam | MRO | Summer | 51915.7332 | 448 | 1 | 1 | 4261-Control valves | U1-Forced - Immediate | 100-Fossil-Steam
4261 | Control valves | Steam Turbine | Valves | D1 | Forced - Immediate | 2020 | Nuclear | NU | 200 | Nuclear | SERC | Off-Peak | 13276.4998 | 601.2 | 1 | 1 | 4261-Control valves | D1-Forced - Immediate | 200-Nuclear
4261 | Control valves | Steam Turbine | Valves | U1 | Forced - Immediate | 2020 | Nuclear | NU | 200 | Nuclear | SERC | Off-Peak | 55734.4996 | 1185 | 1 | 1 | 4261-Control valves | U1-Forced - Immediate | 200-Nuclear
4261 | Control valves | Steam Turbine | Valves | D1 | Forced - Immediate | 2020 | Nuclear | NU | 200 | Nuclear | SERC | Summer | 23384.1 | 138 | 1 | 1 | 4261-Control valves | D1-Forced - Immediate | 200-Nuclear
4261 | Control valves | Steam Turbine | Valves | D1 | Forced - Immediate | 2020 | Nuclear | NU | 200 | Nuclear | SERC | Off-Peak | 726.7016 | 63.1 | 1 | 1 | 4261-Control valves | D1-Forced - Immediate | 200-Nuclear
4261 | Control valves | Steam Turbine | Valves | D2 | Forced - Delayed | 2020 | Nuclear | NU | 200 | Nuclear | SERC | Off-Peak | 2158.7921 | 257.51 | 1 | 1 | 4261-Control valves | D2-Forced - Delayed | 200-Nuclear
4261 | Control valves | Steam Turbine | Valves | U1 | Forced - Immediate | 2020 | Nuclear | NU | 200 | Nuclear | SERC | Summer | 573565.5329 | 1414 | 1 | 1 | 4261-Control valves | U1-Forced - Immediate | 200-Nuclear
4261 | Control valves | Steam Turbine | Valves | D1 | Forced - Immediate | 2020 | Nuclear | NU | 200 | Nuclear | MRO | Summer | 17746.68 | 119.91 | 1 | 1 | 4261-Control valves | D1-Forced - Immediate | 200-Nuclear
4261 | Control valves | Steam Turbine | Valves | D1 | Forced - Immediate | 2020 | Nuclear | NU | 200 | Nuclear | SERC | Winter | 188.15 | 3 | 1 | 1 | 4261-Control valves | D1-Forced - Immediate | 200-Nuclear
4261 | Control valves | Steam Turbine | Valves | D1 | Forced - Immediate | 2020 | Nuclear | NU | 200 | Nuclear | MRO | Summer | 8241.4425 | 119.01 | 1 | 1 | 4261-Control valves | D1-Forced - Immediate | 200-Nuclear
4261 | Control valves | Steam Turbine | Valves | D1 | Forced - Immediate | 2020 | Nuclear | NU | 200 | Nuclear | MRO | Summer | 16193.5688 | 111.59 | 1 | 1 | 4261-Control valves | D1-Forced - Immediate | 200-Nuclear
4261 | Control valves | Steam Turbine | Valves | D1 | Forced - Immediate | 2020 | Nuclear | NU | 200 | Nuclear | SERC | Summer | 95700 | 290 | 1 | 1 | 4261-Control valves | D1-Forced - Immediate | 200-Nuclear
4261 | Control valves | Steam Turbine | Valves | D1 | Forced - Immediate | 2020 | Nuclear | NU | 200 | Nuclear | SERC | Off-Peak | 1025.33 | 1025.33 | 1 | 1 | 4261-Control valves | D1-Forced - Immediate | 200-Nuclear
4261 | Control valves | Steam Turbine | Valves | D1 | Forced - Immediate | 2020 | Nuclear | NU | 200 | Nuclear | SERC | Off-Peak | 13335.1666 | 145 | 1 | 1 | 4261-Control valves | D1-Forced - Immediate | 200-Nuclear
4261 | Control valves | Steam Turbine | Valves | D1 | Forced - Immediate | 2020 | Nuclear | NU | 200 | Nuclear | SERC | Off-Peak | 14035.275 | 645.3 | 1 | 1 | 4261-Control valves | D1-Forced - Immediate | 200-Nuclear
4261 | Control valves | Steam Turbine | Valves | D1 | Forced - Immediate | 2020 | Nuclear | NU | 200 | Nuclear | MRO | Summer | 15432.8639 | 109.44 | 1 | 1 | 4261-Control valves | D1-Forced - Immediate | 200-Nuclear
4261 | Control valves | Steam Turbine | Valves | D1 | Forced - Immediate | 2020 | Nuclear | NU | 200 | Nuclear | MRO | Summer | 16136.232 | 116.76 | 1 | 1 | 4261-Control valves | D1-Forced - Immediate | 200-Nuclear
4261 | Control valves | Steam Turbine | Valves | D1 | Forced - Immediate | 2020 | Nuclear | NU | 200 | Nuclear | MRO | Summer | 10682.49 | 105.35 | 1 | 1 | 4261-Control valves | D1-Forced - Immediate | 200-Nuclear
4261 | Control valves | Steam Turbine | Valves | U1 | Forced - Immediate | 2020 | Other | BM | 650 | Fluidized Bed | SERC | Off-Peak | 329.0833 | 55 | 1 | 1 | 4261-Control valves | U1-Forced - Immediate | 650-Fluidized Bed
4261 | Control valves | Steam Turbine | Valves | U1 | Forced - Immediate | 2020 | Other | BM | 650 | Fluidized Bed | SERC | Off-Peak | 220 | 55 | 1 | 1 | 4261-Control valves | U1-Forced - Immediate | 650-Fluidized Bed
4261 | Control valves | Steam Turbine | Valves | U1 | Forced - Immediate | 2020 | Other | BM | 650 | Fluidized Bed | SERC | Off-Peak | 54.0833 | 55 | 1 | 1 | 4261-Control valves | U1-Forced - Immediate | 650-Fluidized Bed
4261 | Control valves | Steam Turbine | Valves | U1 | Forced - Immediate | 2020 | Other | BM | 650 | Fluidized Bed | SERC | Off-Peak | 2853.5833 | 55 | 1 | 1 | 4261-Control valves | U1-Forced - Immediate | 650-Fluidized Bed
4261 | Control valves | Steam Turbine | Valves | D1 | Forced - Immediate | 2020 | Coal | OS | 800 | Miscellaneous | RFC | Winter | 99.05 | 28.3 | 1 | 1 | 4261-Control valves | D1-Forced - Immediate | 800-Miscellaneous
4261 | Control valves | Steam Turbine | Valves | D1 | Forced - Immediate | 2020 | Coal | OS | 800 | Miscellaneous | RFC | Winter | 80.8583 | 31.3 | 1 | 1 | 4261-Control valves | D1-Forced - Immediate | 800-Miscellaneous
4261 | Control valves | Steam Turbine | Valves | U1 | Forced - Immediate | 2020 | Coal | OS | 800 | Miscellaneous | WECC | Summer | 347.06 | 25.9 | 1 | 1 | 4261-Control valves | U1-Forced - Immediate | 800-Miscellaneous
4261 | Control valves | Steam Turbine | Valves | U1 | Forced - Immediate | 2020 | Coal | OS | 800 | Miscellaneous | WECC | Summer | 2008.545 | 25.9 | 1 | 1 | 4261-Control valves | U1-Forced - Immediate | 800-Miscellaneous
4261 | Control valves | Steam Turbine | Valves | U1 | Forced - Immediate | 2020 | Coal | CC | 810 | Multi-boiler/Multi-turbine | MRO | Winter | 1216 | 160 | 1 | 1 | 4261-Control valves | U1-Forced - Immediate | 810-Multi-boiler/Multi-turbine
4261 | Control valves | Steam Turbine | Valves | U1 | Forced - Immediate | 2020 | Coal | OS | 810 | Multi-boiler/Multi-turbine | NPCC | Winter | 1741.5 | 30 | 1 | 1 | 4261-Control valves | U1-Forced - Immediate | 810-Multi-boiler/Multi-turbine
4261 | Control valves | Steam Turbine | Valves | SF | Startup Failure | 2020 | Coal | CC | 810 | Multi-boiler/Multi-turbine | MRO | Summer | 2277.3333 | 160 | 1 | 1 | 4261-Control valves | SF-Startup Failure | 810-Multi-boiler/Multi-turbine
4261 | Control valves | Steam Turbine | Valves | D1 | Forced - Immediate | 2020 | Gas | GG | 850 | Combined Cycle Block | SERC | Off-Peak | 90.1333 | 169 | 1 | 1 | 4261-Control valves | D1-Forced - Immediate | 850-Combined Cycle Block
4261 | Control valves | Steam Turbine | Valves | D1 | Forced - Immediate | 2020 | Gas | GG | 850 | Combined Cycle Block | SERC | Summer | 500.48 | 217.6 | 1 | 1 | 4261-Control valves | D1-Forced - Immediate | 850-Combined Cycle Block
4261 | Control valves | Steam Turbine | Valves | SF | Startup Failure | 2020 | Gas | GG | 850 | Combined Cycle Block | WECC | Summer | 89.4665 | 244 | 1 | 1 | 4261-Control valves | SF-Startup Failure | 850-Combined Cycle Block
4261 | Control valves | Steam Turbine | Valves | U1 | Forced - Immediate | 2020 | Gas | GG | 850 | Combined Cycle Block | NPCC | Off-Peak | 716.4083 | 194.5 | 1 | 1 | 4261-Control valves | U1-Forced - Immediate | 850-Combined Cycle Block
4261 | Control valves | Steam Turbine | Valves | U1 | Forced - Immediate | 2020 | Gas | GG | 850 | Combined Cycle Block | WECC | Summer | 1487.4997 | 510 | 1 | 1 | 4261-Control valves | U1-Forced - Immediate | 850-Combined Cycle Block
4261 | Control valves | Steam Turbine | Valves | U2 | Forced - Delayed | 2020 | Gas | GG | 850 | Combined Cycle Block | SERC | Off-Peak | 1304.2665 | 584 | 1 | 1 | 4261-Control valves | U2-Forced - Delayed | 850-Combined Cycle Block
4261 | Control valves | Steam Turbine | Valves | D1 | Forced - Immediate | 2020 | Gas | GG | 850 | Combined Cycle Block | SERC | Winter | 1758 | 351.6 | 1 | 1 | 4261-Control valves | D1-Forced - Immediate | 850-Combined Cycle Block
4261 | Control valves | Steam Turbine | Valves | D1 | Forced - Immediate | 2020 | Gas | GG | 850 | Combined Cycle Block | SERC | Winter | 2747.6365 | 423.8 | 1 | 1 | 4261-Control valves | D1-Forced - Immediate | 850-Combined Cycle Block
4261 | Control valves | Steam Turbine | Valves | SF | Startup Failure | 2020 | Waste Heat | WH | 850 | Combined Cycle Block | TRE | Summer | 315.7332 | 256 | 1 | 1 | 4261-Control valves | SF-Startup Failure | 850-Combined Cycle Block
4261 | Control valves | Steam Turbine | Valves | U1 | Forced - Immediate | 2020 | Gas | GG | 850 | Combined Cycle Block | RFC | Summer | 2531.6665 | 620 | 1 | 1 | 4261-Control valves | U1-Forced - Immediate | 850-Combined Cycle Block
4261 | Control valves | Steam Turbine | Valves | U1 | Forced - Immediate | 2020 | Gas | GG | 850 | Combined Cycle Block | RFC | Winter | 398.1083 | 236.5 | 1 | 1 | 4261-Control valves | U1-Forced - Immediate | 850-Combined Cycle Block
4261 | Control valves | Steam Turbine | Valves | U1 | Forced - Immediate | 2020 | Waste Heat | WH | 850 | Combined Cycle Block | SERC | Summer | 2238.73 | 202.6 | 1 | 1 | 4261-Control valves | U1-Forced - Immediate | 850-Combined Cycle Block
4261 | Control valves | Steam Turbine | Valves | D1 | Forced - Immediate | 2020 | Gas | GG | 850 | Combined Cycle Block | SERC | Winter | 715.8666 | 182 | 1 | 1 | 4261-Control valves | D1-Forced - Immediate | 850-Combined Cycle Block
4261 | Control valves | Steam Turbine | Valves | D1 | Forced - Immediate | 2020 | Gas | GG | 850 | Combined Cycle Block | SERC | Winter | 1251.2 | 544 | 1 | 1 | 4261-Control valves | D1-Forced - Immediate | 850-Combined Cycle Block
4261 | Control valves | Steam Turbine | Valves | SF | Startup Failure | 2020 | Gas | GG | 850 | Combined Cycle Block | WECC | Summer | 223.6665 | 244 | 1 | 1 | 4261-Control valves | SF-Startup Failure | 850-Combined Cycle Block
4261 | Control valves | Steam Turbine | Valves | U1 | Forced - Immediate | 2020 | Gas | GG | 850 | Combined Cycle Block | RFC | Summer | 126.5 | 230 | 1 | 1 | 4261-Control valves | U1-Forced - Immediate | 850-Combined Cycle Block
4261 | Control valves | Steam Turbine | Valves | U1 | Forced - Immediate | 2020 | Gas | GG | 850 | Combined Cycle Block | RFC | Winter | 3410 | 620 | 1 | 1 | 4261-Control valves | U1-Forced - Immediate | 850-Combined Cycle Block
4261 | Control valves | Steam Turbine | Valves | U1 | Forced - Immediate | 2020 | Waste Heat | WH | 850 | Combined Cycle Block | SERC | Summer | 1188.5865 | 202.6 | 1 | 1 | 4261-Control valves | U1-Forced - Immediate | 850-Combined Cycle Block
4261 | Control valves | Steam Turbine | Valves | D1 | Forced - Immediate | 2020 | Gas | GG | 850 | Combined Cycle Block | MRO | Off-Peak | 155.25 | 135 | 1 | 1 | 4261-Control valves | D1-Forced - Immediate | 850-Combined Cycle Block
4261 | Control valves | Steam Turbine | Valves | D1 | Forced - Immediate | 2020 | Gas | GG | 850 | Combined Cycle Block | NPCC | Summer | 544.33 | 187.7 | 1 | 1 | 4261-Control valves | D1-Forced - Immediate | 850-Combined Cycle Block
4261 | Control valves | Steam Turbine | Valves | U1 | Forced - Immediate | 2020 | Gas | GG | 850 | Combined Cycle Block | WECC | Off-Peak | 4075.5 | 117 | 1 | 1 | 4261-Control valves | U1-Forced - Immediate | 850-Combined Cycle Block
4261 | Control valves | Steam Turbine | Valves | U1 | Forced - Immediate | 2020 | Gas | GG | 850 | Combined Cycle Block | SERC | Winter | 292 | 584 | 1 | 1 | 4261-Control valves | U1-Forced - Immediate | 850-Combined Cycle Block
4261 | Control valves | Steam Turbine | Valves | U2 | Forced - Delayed | 2020 | Gas | GG | 850 | Combined Cycle Block | SERC | Off-Peak | 3328.8 | 584 | 1 | 1 | 4261-Control valves | U2-Forced - Delayed | 850-Combined Cycle Block
4261 | Control valves | Steam Turbine | Valves | U2 | Forced - Delayed | 2020 | Gas | GG | 850 | Combined Cycle Block | SERC | Off-Peak | 4457.8665 | 584 | 1 | 1 | 4261-Control valves | U2-Forced - Delayed | 850-Combined Cycle Block
4261 | Control valves | Steam Turbine | Valves | U2 | Forced - Delayed | 2020 | Gas | GG | 850 | Combined Cycle Block | WECC | Off-Peak | 12519.2998 | 522 | 1 | 1 | 4261-Control valves | U2-Forced - Delayed | 850-Combined Cycle Block
4261 | Control valves | Steam Turbine | Valves | D1 | Forced - Immediate | 2020 | Gas | GG | 850 | Combined Cycle Block | SERC | Off-Peak | 802.6666 | 344 | 1 | 1 | 4261-Control valves | D1-Forced - Immediate | 850-Combined Cycle Block
4261 | Control valves | Steam Turbine | Valves | D1 | Forced - Immediate | 2020 | Waste Heat | WH | 850 | Combined Cycle Block | SERC | Summer | 79.3516 | 101.3 | 1 | 1 | 4261-Control valves | D1-Forced - Immediate | 850-Combined Cycle Block
4261 | Control valves | Steam Turbine | Valves | SF | Startup Failure | 2020 | Gas | GG | 850 | Combined Cycle Block | WECC | Summer | 459.5333 | 244 | 1 | 1 | 4261-Control valves | SF-Startup Failure | 850-Combined Cycle Block
4261 | Control valves | Steam Turbine | Valves | U1 | Forced - Immediate | 2020 | Gas | GG | 850 | Combined Cycle Block | NPCC | Off-Peak | 895.3332 | 268.6 | 1 | 1 | 4261-Control valves | U1-Forced - Immediate | 850-Combined Cycle Block
4261 | Control valves | Steam Turbine | Valves | U1 | Forced - Immediate | 2020 | Gas | GG | 850 | Combined Cycle Block | SERC | Off-Peak | 14137.1665 | 542 | 1 | 1 | 4261-Control valves | U1-Forced - Immediate | 850-Combined Cycle Block
4261 | Control valves | Steam Turbine | Valves | D1 | Forced - Immediate | 2020 | Gas | GG | 850 | Combined Cycle Block | SERC | Summer | 792 | 198 | 1 | 1 | 4261-Control valves | D1-Forced - Immediate | 850-Combined Cycle Block
4261 | Control valves | Steam Turbine | Valves | U1 | Forced - Immediate | 2020 | Gas | GG | 850 | Combined Cycle Block | RFC | Off-Peak | 81719.4664 | 716 | 1 | 1 | 4261-Control valves | U1-Forced - Immediate | 850-Combined Cycle Block
4261 | Control valves | Steam Turbine | Valves | U1 | Forced - Immediate | 2020 | Gas | GG | 850 | Combined Cycle Block | RFC | Summer | 467.6666 | 230 | 1 | 1 | 4261-Control valves | U1-Forced - Immediate | 850-Combined Cycle Block
4261 | Control valves | Steam Turbine | Valves | U1 | Forced - Immediate | 2020 | Gas | GG | 850 | Combined Cycle Block | RFC | Winter | 4706.35 | 236.5 | 1 | 1 | 4261-Control valves | U1-Forced - Immediate | 850-Combined Cycle Block
4261 | Control valves | Steam Turbine | Valves | U1 | Forced - Immediate | 2020 | Waste Heat | WH | 850 | Combined Cycle Block | TRE | Summer | 635.7332 | 256 | 1 | 1 | 4261-Control valves | U1-Forced - Immediate | 850-Combined Cycle Block
4261 | Control valves | Steam Turbine | Valves | D1 | Forced - Immediate | 2020 | Gas | GG | 850 | Combined Cycle Block | RFC | Winter | 3243.3332 | 280 | 1 | 1 | 4261-Control valves | D1-Forced - Immediate | 850-Combined Cycle Block
4261 | Control valves | Steam Turbine | Valves | U1 | Forced - Immediate | 2020 | Gas | GG | 850 | Combined Cycle Block | SERC | Summer | 46167.333 | 455 | 1 | 1 | 4261-Control valves | U1-Forced - Immediate | 850-Combined Cycle Block
4261 | Control valves | Steam Turbine | Valves | U1 | Forced - Immediate | 2020 | Gas | GG | 850 | Combined Cycle Block | SERC | Winter | 1275.0665 | 584 | 1 | 1 | 4261-Control valves | U1-Forced - Immediate | 850-Combined Cycle Block
4261 | Control valves | Steam Turbine | Valves | U1 | Forced - Immediate | 2020 | Gas | GG | 851 | CC GT units | SERC | Summer | 823.0932 | 140.3 | 1 | 1 | 4261-Control valves | U1-Forced - Immediate | 851-CC GT units
4261 | Control valves | Steam Turbine | Valves | U1 | Forced - Immediate | 2020 | Gas | GG | 851 | CC GT units | RFC | Off-Peak | 234.625 | 187.7 | 1 | 1 | 4261-Control valves | U1-Forced - Immediate | 851-CC GT units
4261 | Control valves | Steam Turbine | Valves | U1 | Forced - Immediate | 2020 | Gas | GG | 851 | CC GT units | TRE | Summer | 667.4 | 141 | 1 | 1 | 4261-Control valves | U1-Forced - Immediate | 851-CC GT units
4261 | Control valves | Steam Turbine | Valves | U1 | Forced - Immediate | 2020 | Gas | GG | 851 | CC GT units | SERC | Summer | 827.1999 | 141 | 1 | 1 | 4261-Control valves | U1-Forced - Immediate | 851-CC GT units
4261 | Control valves | Steam Turbine | Valves | U1 | Forced - Immediate | 2020 | Gas | GG | 851 | CC GT units | WECC | Winter | 3824.3 | 167 | 2 | 2 | 4261-Control valves | U1-Forced - Immediate | 851-CC GT units
4261 | Control valves | Steam Turbine | Valves | U1 | Forced - Immediate | 2020 | Gas | GG | 851 | CC GT units | TRE | Summer | 568.7 | 141 | 1 | 1 | 4261-Control valves | U1-Forced - Immediate | 851-CC GT units
4261 | Control valves | Steam Turbine | Valves | U1 | Forced - Immediate | 2020 | Gas | GG | 851 | CC GT units | WECC | Off-Peak | 6640.8332 | 162.5 | 1 | 1 | 4261-Control valves | U1-Forced - Immediate | 851-CC GT units
4261 | Control valves | Steam Turbine | Valves | U1 | Forced - Immediate | 2020 | Gas | GG | 851 | CC GT units | TRE | Summer | 700.2999 | 141 | 1 | 1 | 4261-Control valves | U1-Forced - Immediate | 851-CC GT units
4261 | Control valves | Steam Turbine | Valves | U1 | Forced - Immediate | 2020 | Gas | GG | 851 | CC GT units | WECC | Winter | 52772 | 167 | 1 | 1 | 4261-Control valves | U1-Forced - Immediate | 851-CC GT units
4261 | Control valves | Steam Turbine | Valves | U2 | Forced - Delayed | 2020 | Gas | GG | 851 | CC GT units | TRE | Off-Peak | 2389.5166 | 155.5 | 1 | 1 | 4261-Control valves | U2-Forced - Delayed | 851-CC GT units
4261 | Control valves | Steam Turbine | Valves | U1 | Forced - Immediate | 2020 | Gas | GG | 851 | CC GT units | MRO | Off-Peak | 2994.4 | 152 | 1 | 1 | 4261-Control valves | U1-Forced - Immediate | 851-CC GT units
4261 | Control valves | Steam Turbine | Valves | U1 | Forced - Immediate | 2020 | Gas | GG | 851 | CC GT units | WECC | Winter | 10409.6666 | 167 | 2 | 2 | 4261-Control valves | U1-Forced - Immediate | 851-CC GT units
4261 | Control valves | Steam Turbine | Valves | U1 | Forced - Immediate | 2020 | Gas | GG | 851 | CC GT units | WECC | Winter | 57782 | 167 | 1 | 1 | 4261-Control valves | U1-Forced - Immediate | 851-CC GT units
4261 | Control valves | Steam Turbine | Valves | U2 | Forced - Delayed | 2020 | Gas | GG | 851 | CC GT units | TRE | Off-Peak | 2643.5 | 155.5 | 1 | 1 | 4261-Control valves | U2-Forced - Delayed | 851-CC GT units
4261 | Control valves | Steam Turbine | Valves | D1 | Forced - Immediate | 2020 | Waste Heat | WH | 852 | CC steam units | TRE | Off-Peak | 37539 | 258 | 1 | 1 | 4261-Control valves | D1-Forced - Immediate | 852-CC steam units
4261 | Control valves | Steam Turbine | Valves | U1 | Forced - Immediate | 2020 | Gas | GG | 852 | CC steam units | WECC | Summer | 744.3166 | 241.4 | 1 | 1 | 4261-Control valves | U1-Forced - Immediate | 852-CC steam units
4261 | Control valves | Steam Turbine | Valves | U1 | Forced - Immediate | 2020 | Gas | GG | 852 | CC steam units | WECC | Winter | 2724.9 | 186 | 1 | 1 | 4261-Control valves | U1-Forced - Immediate | 852-CC steam units
4261 | Control valves | Steam Turbine | Valves | U1 | Forced - Immediate | 2020 | Gas | GG | 852 | CC steam units | WECC | Winter | 13089.9999 | 210 | 1 | 1 | 4261-Control valves | U1-Forced - Immediate | 852-CC steam units
4261 | Control valves | Steam Turbine | Valves | U1 | Forced - Immediate | 2020 | Waste Heat | WH | 852 | CC steam units | MRO | Off-Peak | 13.05 | 43.5 | 1 | 1 | 4261-Control valves | U1-Forced - Immediate | 852-CC steam units
4261 | Control valves | Steam Turbine | Valves | U1 | Forced - Immediate | 2020 | Waste Heat | WH | 852 | CC steam units | MRO | Off-Peak | 23.2 | 43.5 | 1 | 1 | 4261-Control valves | U1-Forced - Immediate | 852-CC steam units
4261 | Control valves | Steam Turbine | Valves | U1 | Forced - Immediate | 2020 | Waste Heat | WH | 852 | CC steam units | WECC | Winter | 191.4 | 132 | 1 | 1 | 4261-Control valves | U1-Forced - Immediate | 852-CC steam units
4261 | Control valves | Steam Turbine | Valves | D1 | Forced - Immediate | 2020 | Gas | GG | 852 | CC steam units | MRO | Off-Peak | 2009.4 | 102 | 1 | 1 | 4261-Control valves | D1-Forced - Immediate | 852-CC steam units
4261 | Control valves | Steam Turbine | Valves | SF | Startup Failure | 2020 | Waste Heat | WH | 852 | CC steam units | TRE | Off-Peak | 37.4498 | 321 | 1 | 1 | 4261-Control valves | SF-Startup Failure | 852-CC steam units
4261 | Control valves | Steam Turbine | Valves | U1 | Forced - Immediate | 2020 | Gas | GG | 852 | CC steam units | SERC | Off-Peak | 4.8331 | 290 | 1 | 1 | 4261-Control valves | U1-Forced - Immediate | 852-CC steam units
4261 | Control valves | Steam Turbine | Valves | U1 | Forced - Immediate | 2020 | Waste Heat | WH | 852 | CC steam units | MRO | Off-Peak | 580.1333 | 229 | 1 | 1 | 4261-Control valves | U1-Forced - Immediate | 852-CC steam units
4261 | Control valves | Steam Turbine | Valves | U1 | Forced - Immediate | 2020 | Gas | GG | 852 | CC steam units | WECC | Winter | 4851 | 210 | 1 | 1 | 4261-Control valves | U1-Forced - Immediate | 852-CC steam units
4261 | Control valves | Steam Turbine | Valves | U1 | Forced - Immediate | 2020 | Waste Heat | WH | 852 | CC steam units | MRO | Off-Peak | 5.075 | 43.5 | 1 | 1 | 4261-Control valves | U1-Forced - Immediate | 852-CC steam units
4261 | Control valves | Steam Turbine | Valves | U1 | Forced - Immediate | 2020 | Waste Heat | WH | 852 | CC steam units | MRO | Off-Peak | 7.25 | 43.5 | 1 | 1 | 4261-Control valves | U1-Forced - Immediate | 852-CC steam units
4261 | Control valves | Steam Turbine | Valves | U1 | Forced - Immediate | 2020 | Waste Heat | WH | 852 | CC steam units | MRO | Off-Peak | 62 | 62 | 1 | 1 | 4261-Control valves | U1-Forced - Immediate | 852-CC steam units
4261 | Control valves | Steam Turbine | Valves | U1 | Forced - Immediate | 2020 | Waste Heat | WH | 852 | CC steam units | WECC | Off-Peak | 71.2583 | 251.5 | 1 | 1 | 4261-Control valves | U1-Forced - Immediate | 852-CC steam units
4261 | Control valves | Steam Turbine | Valves | U1 | Forced - Immediate | 2020 | Waste Heat | WH | 852 | CC steam units | RFC | Off-Peak | 214.2966 | 121.3 | 1 | 1 | 4261-Control valves | U1-Forced - Immediate | 852-CC steam units
4261 | Control valves | Steam Turbine | Valves | U1 | Forced - Immediate | 2020 | Waste Heat | WH | 852 | CC steam units | SERC | Off-Peak | 28050.8333 | 50 | 1 | 1 | 4261-Control valves | U1-Forced - Immediate | 852-CC steam units
4261 | Control valves | Steam Turbine | Valves | U1 | Forced - Immediate | 2020 | Waste Heat | WH | 852 | CC steam units | WECC | Summer | 1177.6333 | 49 | 1 | 1 | 4261-Control valves | U1-Forced - Immediate | 852-CC steam units
4261 | Control valves | Steam Turbine | Valves | U1 | Forced - Immediate | 2020 | Waste Heat | WH | 852 | CC steam units | TRE | Summer | 2495.7332 | 382 | 1 | 1 | 4261-Control valves | U1-Forced - Immediate | 852-CC steam units
4261 | Control valves | Steam Turbine | Valves | U1 | Forced - Immediate | 2020 | Waste Heat | WH | 852 | CC steam units | WECC | Summer | 26037.7333 | 82 | 1 | 1 | 4261-Control valves | U1-Forced - Immediate | 852-CC steam units
4261 | Control valves | Steam Turbine | Valves | U1 | Forced - Immediate | 2020 | Gas | GG | 852 | CC steam units | WECC | Winter | 67532.4999 | 210 | 1 | 1 | 4261-Control valves | U1-Forced - Immediate | 852-CC steam units
4261 | Control valves | Steam Turbine | Valves | U1 | Forced - Immediate | 2020 | Waste Heat | WH | 852 | CC steam units | MRO | Off-Peak | 104.4 | 43.5 | 1 | 1 | 4261-Control valves | U1-Forced - Immediate | 852-CC steam units
4261 | Control valves | Steam Turbine | Valves | U2 | Forced - Delayed | 2020 | Waste Heat | WH | 852 | CC steam units | WECC | Off-Peak | 48.7666 | 77 | 1 | 1 | 4261-Control valves | U2-Forced - Delayed | 852-CC steam units
4261 | Control valves | Steam Turbine | Valves | SF | Startup Failure | 2020 | Waste Heat | WH | 852 | CC steam units | WECC | Winter | 2495.2416 | 74.3 | 1 | 1 | 4261-Control valves | SF-Startup Failure | 852-CC steam units
4261 | Control valves | Steam Turbine | Valves | U1 | Forced - Immediate | 2020 | Waste Heat | WH | 852 | CC steam units | WECC | Off-Peak | 10562.5 | 250 | 1 | 1 | 4261-Control valves | U1-Forced - Immediate | 852-CC steam units
4261 | Control valves | Steam Turbine | Valves | D1 | Forced - Immediate | 2020 | Waste Heat | WH | 852 | CC steam units | WECC | Winter | 179.3166 | 101.5 | 1 | 1 | 4261-Control valves | D1-Forced - Immediate | 852-CC steam units
4261 | Control valves | Steam Turbine | Valves | U1 | Forced - Immediate | 2020 | Waste Heat | WH | 852 | CC steam units | MRO | Off-Peak | 3.625 | 43.5 | 1 | 2 | 4261-Control valves | U1-Forced - Immediate | 852-CC steam units
4261 | Control valves | Steam Turbine | Valves | U1 | Forced - Immediate | 2020 | Waste Heat | WH | 852 | CC steam units | MRO | Off-Peak | 16.675 | 43.5 | 1 | 1 | 4261-Control valves | U1-Forced - Immediate | 852-CC steam units
4261 | Control valves | Steam Turbine | Valves | U1 | Forced - Immediate | 2020 | Waste Heat | WH | 852 | CC steam units | WECC | Summer | 4209.3333 | 82 | 1 | 1 | 4261-Control valves | U1-Forced - Immediate | 852-CC steam units
4261 | Control valves | Steam Turbine | Valves | U2 | Forced - Delayed | 2020 | Gas | GG | 852 | CC steam units | WECC | Summer | 1759.7999 | 126 | 1 | 1 | 4261-Control valves | U2-Forced - Delayed | 852-CC steam units
4261 | Control valves | Steam Turbine | Valves | D1 | Forced - Immediate | 2020 | Gas | GG | 852 | CC steam units | SERC | Summer | 1258.1333 | 32 | 1 | 1 | 4261-Control valves | D1-Forced - Immediate | 852-CC steam units
4261 | Control valves | Steam Turbine | Valves | U1 | Forced - Immediate | 2020 | Gas | GG | 852 | CC steam units | NPCC | Off-Peak | 76.86 | 109.8 | 1 | 1 | 4261-Control valves | U1-Forced - Immediate | 852-CC steam units
4261 | Control valves | Steam Turbine | Valves | U2 | Forced - Delayed | 2020 | Waste Heat | WH | 852 | CC steam units | TRE | Off-Peak | 5033.7 | 306 | 1 | 1 | 4261-Control valves | U2-Forced - Delayed | 852-CC steam units
4261 | Control valves | Steam Turbine | Valves | U1 | Forced - Immediate | 2020 | Waste Heat | WH | 852 | CC steam units | MRO | Off-Peak | 20.3 | 43.5 | 1 | 1 | 4261-Control valves | U1-Forced - Immediate | 852-CC steam units
4261 | Control valves | Steam Turbine | Valves | U1 | Forced - Immediate | 2020 | Waste Heat | WH | 852 | CC steam units | TRE | Off-Peak | 165.8498 | 321 | 1 | 1 | 4261-Control valves | U1-Forced - Immediate | 852-CC steam units
4261 | Control valves | Steam Turbine | Valves | U1 | Forced - Immediate | 2020 | Waste Heat | WH | 852 | CC steam units | WECC | Summer | 478.3333 | 82 | 1 | 1 | 4261-Control valves | U1-Forced - Immediate | 852-CC steam units
4261 | Control valves | Steam Turbine | Valves | U1 | Forced - Immediate | 2020 | Waste Heat | WH | 852 | CC steam units | WECC | Summer | 979.8 | 213 | 1 | 1 | 4261-Control valves | U1-Forced - Immediate | 852-CC steam units
4261 | Control valves | Steam Turbine | Valves | U1 | Forced - Immediate | 2020 | Waste Heat | WH | 852 | CC steam units | MRO | Winter | 74.9166 | 155 | 1 | 1 | 4261-Control valves | U1-Forced - Immediate | 852-CC steam units
4261 | Control valves | Steam Turbine | Valves | D1 | Forced - Immediate | 2020 | Gas | GG | 860 | Co-generator Block | NPCC | Winter | 203.7733 | 197.2 | 1 | 1 | 4261-Control valves | D1-Forced - Immediate | 860-Co-generator Block
4261 | Control valves | Steam Turbine | Valves | D1 | Forced - Immediate | 2020 | Gas | GG | 860 | Co-generator Block | SERC | Winter | 14882 | 56 | 1 | 1 | 4261-Control valves | D1-Forced - Immediate | 860-Co-generator Block
4261 | Control valves | Steam Turbine | Valves | D1 | Forced - Immediate | 2020 | Gas | GG | 860 | Co-generator Block | NPCC | Winter | 100.4132 | 177.2 | 1 | 1 | 4261-Control valves | D1-Forced - Immediate | 860-Co-generator Block
4261 | Control valves | Steam Turbine | Valves | U1 | Forced - Immediate | 2020 | Gas | GG | 861 | CoG GT units | WECC | Off-Peak | 100.05 | 87 | 1 | 1 | 4261-Control valves | U1-Forced - Immediate | 861-CoG GT units
4261 | Control valves | Steam Turbine | Valves | U1 | Forced - Immediate | 2020 | Gas | GG | 861 | CoG GT units | TRE | Summer | 1166.4 | 162 | 1 | 1 | 4261-Control valves | U1-Forced - Immediate | 861-CoG GT units
4261 | Control valves | Steam Turbine | Valves | U1 | Forced - Immediate | 2020 | Gas | GG | 861 | CoG GT units | TRE | Summer | 116.0999 | 162 | 1 | 1 | 4261-Control valves | U1-Forced - Immediate | 861-CoG GT units
4261 | Control valves | Steam Turbine | Valves | U1 | Forced - Immediate | 2020 | Gas | GG | 861 | CoG GT units | TRE | Summer | 731.6999 | 162 | 1 | 1 | 4261-Control valves | U1-Forced - Immediate | 861-CoG GT units
4261 | Control valves | Steam Turbine | Valves | U1 | Forced - Immediate | 2020 | Gas | GG | 861 | CoG GT units | TRE | Summer | 888.2999 | 162 | 1 | 1 | 4261-Control valves | U1-Forced - Immediate | 861-CoG GT units
4261 | Control valves | Steam Turbine | Valves | U1 | Forced - Immediate | 2020 | Gas | GG | 861 | CoG GT units | TRE | Summer | 121.5 | 162 | 1 | 1 | 4261-Control valves | U1-Forced - Immediate | 861-CoG GT units
4261 | Control valves | Steam Turbine | Valves | U1 | Forced - Immediate | 2020 | Gas | GG | 861 | CoG GT units | TRE | Summer | 726.2999 | 162 | 1 | 1 | 4261-Control valves | U1-Forced - Immediate | 861-CoG GT units
4261 | Control valves | Steam Turbine | Valves | U1 | Forced - Immediate | 2020 | Gas | GG | 861 | CoG GT units | WECC | Off-Peak | 89.9 | 87 | 1 | 1 | 4261-Control valves | U1-Forced - Immediate | 861-CoG GT units
4261 | Control valves | Steam Turbine | Valves | SF | Startup Failure | 2020 | Waste Heat | WH | 862 | CoG steam units | TRE | Summer | 1331.1 | 174 | 1 | 1 | 4261-Control valves | SF-Startup Failure | 862-CoG steam units
4261 | Control valves | Steam Turbine | Valves | U1 | Forced - Immediate | 2020 | Gas | GG | 862 | CoG steam units | SERC | Summer | 18.9875 | 36.75 | 1 | 1 | 4261-Control valves | U1-Forced - Immediate | 862-CoG steam units
4261 | Control valves | Steam Turbine | Valves | U1 | Forced - Immediate | 2020 | Waste Heat | WH | 862 | CoG steam units | WECC | Off-Peak | 58.5 | 30 | 1 | 1 | 4261-Control valves | U1-Forced - Immediate | 862-CoG steam units
4261 | Control valves | Steam Turbine | Valves | SF | Startup Failure | 2020 | Waste Heat | WH | 862 | CoG steam units | TRE | Off-Peak | 5283.6332 | 137 | 1 | 1 | 4261-Control valves | SF-Startup Failure | 862-CoG steam units
4261 | Control valves | Steam Turbine | Valves | U1 | Forced - Immediate | 2020 | Gas | GG | 862 | CoG steam units | SERC | Summer | 10527.0375 | 36.75 | 1 | 1 | 4261-Control valves | U1-Forced - Immediate | 862-CoG steam units
4261 | Control valves | Steam Turbine | Valves | U1 | Forced - Immediate | 2020 | Waste Heat | WH | 862 | CoG steam units | WECC | Off-Peak | 513.6 | 214 | 1 | 1 | 4261-Control valves | U1-Forced - Immediate | 862-CoG steam units
4261 | Control valves | Steam Turbine | Valves | U1 | Forced - Immediate | 2020 | Waste Heat | WH | 862 | CoG steam units | TRE | Summer | 400.2 | 174 | 1 | 1 | 4261-Control valves | U1-Forced - Immediate | 862-CoG steam units
4261 | Control valves | Steam Turbine | Valves | SF | Startup Failure | 2020 | Waste Heat | WH | 862 | CoG steam units | TRE | Summer | 121.8 | 174 | 1 | 1 | 4261-Control valves | SF-Startup Failure | 862-CoG steam units
4261 | Control valves | Steam Turbine | Valves | SF | Startup Failure | 2020 | Waste Heat | WH | 862 | CoG steam units | TRE | Summer | 1342.6999 | 174 | 1 | 1 | 4261-Control valves | SF-Startup Failure | 862-CoG steam units
4261 | Control valves | Steam Turbine | Valves | U1 | Forced - Immediate | 2020 | Waste Heat | WH | 862 | CoG steam units | WECC | Off-Peak | 31 | 30 | 1 | 1 | 4261-Control valves | U1-Forced - Immediate | 862-CoG steam units
4262 | Intercept valves | Steam Turbine | Valves | D1 | Forced - Immediate | 2020 | Coal | CC | 100 | Fossil-Steam | SERC | Off-Peak | 1785 | 510 | 1 | 1 | 4262-Intercept valves | D1-Forced - Immediate | 100-Fossil-Steam
4262 | Intercept valves | Steam Turbine | Valves | D1 | Forced - Immediate | 2020 | Coal | LI | 100 | Fossil-Steam | MRO | Off-Peak | 2506.6666 | 200 | 1 | 1 | 4262-Intercept valves | D1-Forced - Immediate | 100-Fossil-Steam
4262 | Intercept valves | Steam Turbine | Valves | D1 | Forced - Immediate | 2020 | Coal | LI | 100 | Fossil-Steam | MRO | Off-Peak | 3255 | 150 | 1 | 1 | 4262-Intercept valves | D1-Forced - Immediate | 100-Fossil-Steam
4262 | Intercept valves | Steam Turbine | Valves | U1 | Forced - Immediate | 2020 | Coal | CC | 100 | Fossil-Steam | MRO | Summer | 7537.3333 | 80 | 1 | 1 | 4262-Intercept valves | U1-Forced - Immediate | 100-Fossil-Steam
4262 | Intercept valves | Steam Turbine | Valves | D1 | Forced - Immediate | 2020 | Coal | CC | 100 | Fossil-Steam | TRE | Off-Peak | 539.9332 | 364 | 1 | 1 | 4262-Intercept valves | D1-Forced - Immediate | 100-Fossil-Steam
4262 | Intercept valves | Steam Turbine | Valves | D1 | Forced - Immediate | 2020 | Coal | LI | 100 | Fossil-Steam | MRO | Off-Peak | 6140 | 150 | 1 | 1 | 4262-Intercept valves | D1-Forced - Immediate | 100-Fossil-Steam
4262 | Intercept valves | Steam Turbine | Valves | D1 | Forced - Immediate | 2020 | Coal | CC | 100 | Fossil-Steam | MRO | Winter | 3009.4 | 367 | 1 | 1 | 4262-Intercept valves | D1-Forced - Immediate | 100-Fossil-Steam
4262 | Intercept valves | Steam Turbine | Valves | D1 | Forced - Immediate | 2020 | Coal | LI | 100 | Fossil-Steam | MRO | Off-Peak | 9737.9998 | 270 | 1 | 1 | 4262-Intercept valves | D1-Forced - Immediate | 100-Fossil-Steam
4262 | Intercept valves | Steam Turbine | Valves | SF | Startup Failure | 2020 | Coal | CC | 100 | Fossil-Steam | TRE | Off-Peak | 5603.9662 | 658 | 1 | 1 | 4262-Intercept valves | SF-Startup Failure | 100-Fossil-Steam
4262 | Intercept valves | Steam Turbine | Valves | D1 | Forced - Immediate | 2020 | Coal | CC | 100 | Fossil-Steam | RFC | Winter | 1932 | 161 | 1 | 1 | 4262-Intercept valves | D1-Forced - Immediate | 100-Fossil-Steam
4262 | Intercept valves | Steam Turbine | Valves | U1 | Forced - Immediate | 2020 | Coal | CC | 100 | Fossil-Steam | RFC | Winter | 1137.15 | 361 | 1 | 1 | 4262-Intercept valves | U1-Forced - Immediate | 100-Fossil-Steam
4262 | Intercept valves | Steam Turbine | Valves | D1 | Forced - Immediate | 2020 | Coal | CC | 100 | Fossil-Steam | WECC | Winter | 13.2 | 13.2 | 1 | 1 | 4262-Intercept valves | D1-Forced - Immediate | 100-Fossil-Steam
4262 | Intercept valves | Steam Turbine | Valves | D1 | Forced - Immediate | 2020 | Coal | LI | 100 | Fossil-Steam | MRO | Off-Peak | 13347.4999 | 150 | 1 | 1 | 4262-Intercept valves | D1-Forced - Immediate | 100-Fossil-Steam
4262 | Intercept valves | Steam Turbine | Valves | D1 | Forced - Immediate | 2020 | Coal | LI | 100 | Fossil-Steam | MRO | Off-Peak | 44334.9999 | 150 | 1 | 1 | 4262-Intercept valves | D1-Forced - Immediate | 100-Fossil-Steam
4262 | Intercept valves | Steam Turbine | Valves | D1 | Forced - Immediate | 2020 | Coal | CC | 100 | Fossil-Steam | WECC | Summer | 64.8 | 81 | 1 | 1 | 4262-Intercept valves | D1-Forced - Immediate | 100-Fossil-Steam
4262 | Intercept valves | Steam Turbine | Valves | D1 | Forced - Immediate | 2020 | Coal | CC | 100 | Fossil-Steam | TRE | Winter | 310.7499 | 165 | 1 | 1 | 4262-Intercept valves | D1-Forced - Immediate | 100-Fossil-Steam
4262 | Intercept valves | Steam Turbine | Valves | U1 | Forced - Immediate | 2020 | Coal | CC | 100 | Fossil-Steam | RFC | Summer | 4693 | 361 | 1 | 1 | 4262-Intercept valves | U1-Forced - Immediate | 100-Fossil-Steam
4262 | Intercept valves | Steam Turbine | Valves | U1 | Forced - Immediate | 2020 | Coal | LI | 100 | Fossil-Steam | MRO | Off-Peak | 8362.4999 | 450 | 1 | 1 | 4262-Intercept valves | U1-Forced - Immediate | 100-Fossil-Steam
4262 | Intercept valves | Steam Turbine | Valves | D1 | Forced - Immediate | 2020 | Coal | LI | 100 | Fossil-Steam | MRO | Off-Peak | 30862.5 | 150 | 1 | 1 | 4262-Intercept valves | D1-Forced - Immediate | 100-Fossil-Steam
4262 | Intercept valves | Steam Turbine | Valves | D1 | Forced - Immediate | 2020 | Gas | GG | 800 | Miscellaneous | SERC | Summer | 704 | 88 | 1 | 1 | 4262-Intercept valves | D1-Forced - Immediate | 800-Miscellaneous
4262 | Intercept valves | Steam Turbine | Valves | D1 | Forced - Immediate | 2020 | Gas | GG | 800 | Miscellaneous | SERC | Summer | 803.0667 | 38 | 1 | 1 | 4262-Intercept valves | D1-Forced - Immediate | 800-Miscellaneous
4262 | Intercept valves | Steam Turbine | Valves | U1 | Forced - Immediate | 2020 | Gas | GG | 850 | Combined Cycle Block | WECC | Summer | 4674.9997 | 510 | 1 | 1 | 4262-Intercept valves | U1-Forced - Immediate | 850-Combined Cycle Block
4262 | Intercept valves | Steam Turbine | Valves | U1 | Forced - Immediate | 2020 | Gas | GG | 850 | Combined Cycle Block | NPCC | Summer | 596.7 | 234 | 1 | 1 | 4262-Intercept valves | U1-Forced - Immediate | 850-Combined Cycle Block
4262 | Intercept valves | Steam Turbine | Valves | D1 | Forced - Immediate | 2020 | Gas | GG | 850 | Combined Cycle Block | RFC | Summer | 838.365 | 508.1 | 1 | 1 | 4262-Intercept valves | D1-Forced - Immediate | 850-Combined Cycle Block
4262 | Intercept valves | Steam Turbine | Valves | U1 | Forced - Immediate | 2020 | Gas | GG | 850 | Combined Cycle Block | RFC | Summer | 599.3331 | 290 | 1 | 1 | 4262-Intercept valves | U1-Forced - Immediate | 850-Combined Cycle Block
4262 | Intercept valves | Steam Turbine | Valves | U1 | Forced - Immediate | 2020 | Gas | GG | 850 | Combined Cycle Block | RFC | Summer | 1690 | 650 | 1 | 1 | 4262-Intercept valves | U1-Forced - Immediate | 850-Combined Cycle Block
4262 | Intercept valves | Steam Turbine | Valves | U1 | Forced - Immediate | 2020 | Gas | GG | 850 | Combined Cycle Block | WECC | Summer | 3654.9997 | 510 | 1 | 1 | 4262-Intercept valves | U1-Forced - Immediate | 850-Combined Cycle Block
4262 | Intercept valves | Steam Turbine | Valves | U1 | Forced - Immediate | 2020 | Gas | GG | 851 | CC GT units | WECC | Off-Peak | 1439.5333 | 151 | 2 | 2 | 4262-Intercept valves | U1-Forced - Immediate | 851-CC GT units
4262 | Intercept valves | Steam Turbine | Valves | U1 | Forced - Immediate | 2020 | Gas | GG | 851 | CC GT units | NPCC | Summer | 1128.9 | 159 | 1 | 1 | 4262-Intercept valves | U1-Forced - Immediate | 851-CC GT units
4262 | Intercept valves | Steam Turbine | Valves | U1 | Forced - Immediate | 2020 | Gas | GG | 851 | CC GT units | TRE | Winter | 327.875 | 152.5 | 1 | 1 | 4262-Intercept valves | U1-Forced - Immediate | 851-CC GT units
4262 | Intercept valves | Steam Turbine | Valves | U2 | Forced - Delayed | 2020 | Gas | GG | 851 | CC GT units | WECC | Summer | 141.2666 | 163 | 1 | 1 | 4262-Intercept valves | U2-Forced - Delayed | 851-CC GT units
4262 | Intercept valves | Steam Turbine | Valves | D2 | Forced - Delayed | 2020 | Gas | GG | 851 | CC GT units | WECC | Summer | 25.4 | 127 | 1 | 1 | 4262-Intercept valves | D2-Forced - Delayed | 851-CC GT units
4262 | Intercept valves | Steam Turbine | Valves | D2 | Forced - Delayed | 2020 | Gas | GG | 851 | CC GT units | WECC | Summer | 25.6 | 128 | 1 | 1 | 4262-Intercept valves | D2-Forced - Delayed | 851-CC GT units
4262 | Intercept valves | Steam Turbine | Valves | U2 | Forced - Delayed | 2020 | Gas | GG | 851 | CC GT units | WECC | Summer | 140.3999 | 162 | 1 | 1 | 4262-Intercept valves | U2-Forced - Delayed | 851-CC GT units
4262 | Intercept valves | Steam Turbine | Valves | U1 | Forced - Immediate | 2020 | Gas | GG | 851 | CC GT units | RFC | Off-Peak | 778.3333 | 233.5 | 1 | 1 | 4262-Intercept valves | U1-Forced - Immediate | 851-CC GT units
4262 | Intercept valves | Steam Turbine | Valves | U1 | Forced - Immediate | 2020 | Gas | GG | 851 | CC GT units | RFC | Off-Peak | 1373.7583 | 233.5 | 1 | 1 | 4262-Intercept valves | U1-Forced - Immediate | 851-CC GT units
4262 | Intercept valves | Steam Turbine | Valves | U2 | Forced - Delayed | 2020 | Gas | GG | 851 | CC GT units | TRE | Summer | 505.7916 | 152.5 | 1 | 1 | 4262-Intercept valves | U2-Forced - Delayed | 851-CC GT units
4262 | Intercept valves | Steam Turbine | Valves | U1 | Forced - Immediate | 2020 | Gas | GG | 851 | CC GT units | WECC | Winter | 2688.7 | 167 | 1 | 1 | 4262-Intercept valves | U1-Forced - Immediate | 851-CC GT units
4262 | Intercept valves | Steam Turbine | Valves | U1 | Forced - Immediate | 2020 | Gas | GG | 851 | CC GT units | WECC | Winter | 2699.8332 | 167 | 1 | 1 | 4262-Intercept valves | U1-Forced - Immediate | 851-CC GT units
4262 | Intercept valves | Steam Turbine | Valves | U2 | Forced - Delayed | 2020 | Gas | GG | 851 | CC GT units | TRE | Summer | 421.9166 | 152.5 | 1 | 1 | 4262-Intercept valves | U2-Forced - Delayed | 851-CC GT units
4262 | Intercept valves | Steam Turbine | Valves | U1 | Forced - Immediate | 2020 | Gas | GG | 852 | CC steam units | WECC | Summer | 42.4998 | 255 | 1 | 1 | 4262-Intercept valves | U1-Forced - Immediate | 852-CC steam units
4262 | Intercept valves | Steam Turbine | Valves | SF | Startup Failure | 2020 | Waste Heat | WH | 852 | CC steam units | RFC | Off-Peak | 1145.7599 | 223.2 | 1 | 1 | 4262-Intercept valves | SF-Startup Failure | 852-CC steam units
4262 | Intercept valves | Steam Turbine | Valves | U1 | Forced - Immediate | 2020 | Gas | GG | 852 | CC steam units | WECC | Winter | 3772.9999 | 210 | 1 | 1 | 4262-Intercept valves | U1-Forced - Immediate | 852-CC steam units
4262 | Intercept valves | Steam Turbine | Valves | U2 | Forced - Delayed | 2020 | Waste Heat | WH | 852 | CC steam units | MRO | Off-Peak | 347.9636 | 251.54 | 1 | 1 | 4262-Intercept valves | U2-Forced - Delayed | 852-CC steam units
4262 | Intercept valves | Steam Turbine | Valves | U1 | Forced - Immediate | 2020 | Waste Heat | WH | 852 | CC steam units | WECC | Off-Peak | 2440.5332 | 256 | 1 | 1 | 4262-Intercept valves | U1-Forced - Immediate | 852-CC steam units
4262 | Intercept valves | Steam Turbine | Valves | U2 | Forced - Delayed | 2020 | Waste Heat | WH | 852 | CC steam units | TRE | Summer | 930 | 300 | 1 | 1 | 4262-Intercept valves | U2-Forced - Delayed | 852-CC steam units
4262 | Intercept valves | Steam Turbine | Valves | U1 | Forced - Immediate | 2020 | Waste Heat | WH | 852 | CC steam units | TRE | Winter | 669.9999 | 300 | 1 | 1 | 4262-Intercept valves | U1-Forced - Immediate | 852-CC steam units
4262 | Intercept valves | Steam Turbine | Valves | U2 | Forced - Delayed | 2020 | Gas | GG | 852 | CC steam units | TRE | Summer | 260.5165 | 319 | 1 | 1 | 4262-Intercept valves | U2-Forced - Delayed | 852-CC steam units
4262 | Intercept valves | Steam Turbine | Valves | D1 | Forced - Immediate | 2020 | Gas | GG | 860 | Co-generator Block | WECC | Winter | 891.1 | 187.6 | 1 | 1 | 4262-Intercept valves | D1-Forced - Immediate | 860-Co-generator Block
4262 | Intercept valves | Steam Turbine | Valves | D1 | Forced - Immediate | 2020 | Gas | GG | 860 | Co-generator Block | WECC | Winter | 545.6 | 170.5 | 1 | 1 | 4262-Intercept valves | D1-Forced - Immediate | 860-Co-generator Block
4262 | Intercept valves | Steam Turbine | Valves | U1 | Forced - Immediate | 2020 | Gas | GG | 862 | CoG steam units | SERC | Summer | 55006.175 | 36.75 | 1 | 1 | 4262-Intercept valves | U1-Forced - Immediate | 862-CoG steam units
4263 | Reheat stop valves | Steam Turbine | Valves | D1 | Forced - Immediate | 2020 | Coal | CC | 100 | Fossil-Steam | SERC | Summer | 57.3997 | 492 | 1 | 1 | 4263-Reheat stop valves | D1-Forced - Immediate | 100-Fossil-Steam
4263 | Reheat stop valves | Steam Turbine | Valves | D1 | Forced - Immediate | 2020 | Coal | CC | 100 | Fossil-Steam | RFC | Summer | 4465.0665 | 208 | 1 | 1 | 4263-Reheat stop valves | D1-Forced - Immediate | 100-Fossil-Steam
4263 | Reheat stop valves | Steam Turbine | Valves | D2 | Forced - Delayed | 2020 | Coal | LI | 100 | Fossil-Steam | TRE | Summer | 526.0832 | 535 | 1 | 1 | 4263-Reheat stop valves | D2-Forced - Delayed | 100-Fossil-Steam
4263 | Reheat stop valves | Steam Turbine | Valves | U1 | Forced - Immediate | 2020 | Gas | GG | 100 | Fossil-Steam | MRO | Off-Peak | 1824 | 190 | 1 | 1 | 4263-Reheat stop valves | U1-Forced - Immediate | 100-Fossil-Steam
4263 | Reheat stop valves | Steam Turbine | Valves | U1 | Forced - Immediate | 2020 | Gas | OG | 100 | Fossil-Steam | SERC | Summer | 254.7998 | 312 | 1 | 1 | 4263-Reheat stop valves | U1-Forced - Immediate | 100-Fossil-Steam
4263 | Reheat stop valves | Steam Turbine | Valves | SF | Startup Failure | 2020 | Coal | CC | 100 | Fossil-Steam | SERC | Summer | 9891.5 | 677.5 | 1 | 1 | 4263-Reheat stop valves | SF-Startup Failure | 100-Fossil-Steam
4263 | Reheat stop valves | Steam Turbine | Valves | D1 | Forced - Immediate | 2020 | Coal | CC | 100 | Fossil-Steam | SERC | Summer | 42.2331 | 362 | 1 | 1 | 4263-Reheat stop valves | D1-Forced - Immediate | 100-Fossil-Steam
4263 | Reheat stop valves | Steam Turbine | Valves | D1 | Forced - Immediate | 2020 | Coal | CC | 100 | Fossil-Steam | TRE | Summer | 915.6666 | 335 | 1 | 1 | 4263-Reheat stop valves | D1-Forced - Immediate | 100-Fossil-Steam
4263 | Reheat stop valves | Steam Turbine | Valves | U1 | Forced - Immediate | 2020 | Gas | GG | 100 | Fossil-Steam | WECC | Winter | 192.7333 | 98 | 1 | 1 | 4263-Reheat stop valves | U1-Forced - Immediate | 100-Fossil-Steam
4263 | Reheat stop valves | Steam Turbine | Valves | D1 | Forced - Immediate | 2020 | Coal | CC | 100 | Fossil-Steam | MRO | Winter | 20887.3832 | 251 | 1 | 1 | 4263-Reheat stop valves | D1-Forced - Immediate | 100-Fossil-Steam
4263 | Reheat stop valves | Steam Turbine | Valves | U1 | Forced - Immediate | 2020 | Coal | CC | 100 | Fossil-Steam | SERC | Summer | 1723.5332 | 502 | 1 | 1 | 4263-Reheat stop valves | U1-Forced - Immediate | 100-Fossil-Steam
4263 | Reheat stop valves | Steam Turbine | Valves | D1 | Forced - Immediate | 2020 | Coal | CC | 100 | Fossil-Steam | RFC | Summer | 8775 | 65 | 1 | 1 | 4263-Reheat stop valves | D1-Forced - Immediate | 100-Fossil-Steam
4263 | Reheat stop valves | Steam Turbine | Valves | U1 | Forced - Immediate | 2020 | Coal | CC | 100 | Fossil-Steam | SERC | Summer | 9469.9998 | 600 | 1 | 1 | 4263-Reheat stop valves | U1-Forced - Immediate | 100-Fossil-Steam
4263 | Reheat stop valves | Steam Turbine | Valves | U1 | Forced - Immediate | 2020 | Coal | CC | 100 | Fossil-Steam | SERC | Summer | 16501.8163 | 589 | 1 | 1 | 4263-Reheat stop valves | U1-Forced - Immediate | 100-Fossil-Steam
4263 | Reheat stop valves | Steam Turbine | Valves | D2 | Forced - Delayed | 2020 | Coal | LI | 100 | Fossil-Steam | TRE | Summer | 358.9165 | 365 | 1 | 1 | 4263-Reheat stop valves | D2-Forced - Delayed | 100-Fossil-Steam
4263 | Reheat stop valves | Steam Turbine | Valves | U1 | Forced - Immediate | 2020 | Coal | CC | 100 | Fossil-Steam | TRE | Summer | 8663.6662 | 658 | 1 | 1 | 4263-Reheat stop valves | U1-Forced - Immediate | 100-Fossil-Steam
4263 | Reheat stop valves | Steam Turbine | Valves | U1 | Forced - Immediate | 2020 | Coal | CC | 100 | Fossil-Steam | MRO | Summer | 68359.04 | 700.4 | 1 | 1 | 4263-Reheat stop valves | U1-Forced - Immediate | 100-Fossil-Steam
4263 | Reheat stop valves | Steam Turbine | Valves | U2 | Forced - Delayed | 2020 | Coal | CC | 100 | Fossil-Steam | SERC | Summer | 49515.5 | 593 | 1 | 1 | 4263-Reheat stop valves | U2-Forced - Delayed | 100-Fossil-Steam
4263 | Reheat stop valves | Steam Turbine | Valves | D1 | Forced - Immediate | 2020 | Coal | CC | 100 | Fossil-Steam | SERC | Winter | 1808.1331 | 284 | 1 | 1 | 4263-Reheat stop valves | D1-Forced - Immediate | 100-Fossil-Steam
4263 | Reheat stop valves | Steam Turbine | Valves | D1 | Forced - Immediate | 2020 | Gas | GG | 850 | Combined Cycle Block | SERC | Summer | 2961.4 | 455.6 | 1 | 1 | 4263-Reheat stop valves | D1-Forced - Immediate | 850-Combined Cycle Block
4263 | Reheat stop valves | Steam Turbine | Valves | U1 | Forced - Immediate | 2020 | Gas | GG | 850 | Combined Cycle Block | SERC | Off-Peak | 44784 | 622 | 1 | 1 | 4263-Reheat stop valves | U1-Forced - Immediate | 850-Combined Cycle Block
4263 | Reheat stop valves | Steam Turbine | Valves | D1 | Forced - Immediate | 2020 | Gas | GG | 850 | Combined Cycle Block | RFC | Off-Peak | 1397.4785 | 649.99 | 1 | 1 | 4263-Reheat stop valves | D1-Forced - Immediate | 850-Combined Cycle Block
4263 | Reheat stop valves | Steam Turbine | Valves | U1 | Forced - Immediate | 2020 | Gas | GG | 850 | Combined Cycle Block | RFC | Off-Peak | 4311.6664 | 650 | 1 | 1 | 4263-Reheat stop valves | U1-Forced - Immediate | 850-Combined Cycle Block
4263 | Reheat stop valves | Steam Turbine | Valves | U1 | Forced - Immediate | 2020 | Gas | GG | 850 | Combined Cycle Block | RFC | Off-Peak | 4615 | 650 | 1 | 1 | 4263-Reheat stop valves | U1-Forced - Immediate | 850-Combined Cycle Block
4263 | Reheat stop valves | Steam Turbine | Valves | U1 | Forced - Immediate | 2020 | Gas | GG | 850 | Combined Cycle Block | WECC | Winter | 6737.4998 | 525 | 1 | 1 | 4263-Reheat stop valves | U1-Forced - Immediate | 850-Combined Cycle Block
4263 | Reheat stop valves | Steam Turbine | Valves | D1 | Forced - Immediate | 2020 | Gas | GG | 850 | Combined Cycle Block | SERC | Summer | 502.3199 | 327.6 | 1 | 1 | 4263-Reheat stop valves | D1-Forced - Immediate | 850-Combined Cycle Block
4263 | Reheat stop valves | Steam Turbine | Valves | U1 | Forced - Immediate | 2020 | Gas | GG | 851 | CC GT units | TRE | Summer | 4395.4666 | 155.5 | 1 | 1 | 4263-Reheat stop valves | U1-Forced - Immediate | 851-CC GT units
4263 | Reheat stop valves | Steam Turbine | Valves | D1 | Forced - Immediate | 2020 | Gas | GG | 851 | CC GT units | SERC | Summer | 238.438 | 123.33 | 1 | 1 | 4263-Reheat stop valves | D1-Forced - Immediate | 851-CC GT units
4263 | Reheat stop valves | Steam Turbine | Valves | U1 | Forced - Immediate | 2020 | Gas | GG | 851 | CC GT units | TRE | Summer | 4216.6416 | 155.5 | 1 | 1 | 4263-Reheat stop valves | U1-Forced - Immediate | 851-CC GT units
4263 | Reheat stop valves | Steam Turbine | Valves | SF | Startup Failure | 2020 | Waste Heat | WH | 852 | CC steam units | MRO | Off-Peak | 591.5833 | 229 | 1 | 1 | 4263-Reheat stop valves | SF-Startup Failure | 852-CC steam units
4263 | Reheat stop valves | Steam Turbine | Valves | U1 | Forced - Immediate | 2020 | Waste Heat | WH | 852 | CC steam units | TRE | Summer | 8731.1999 | 306 | 1 | 1 | 4263-Reheat stop valves | U1-Forced - Immediate | 852-CC steam units
4263 | Reheat stop valves | Steam Turbine | Valves | SF | Startup Failure | 2020 | Gas | GG | 852 | CC steam units | SERC | Off-Peak | 252.6664 | 379 | 1 | 1 | 4263-Reheat stop valves | SF-Startup Failure | 852-CC steam units
4264 | Combined intercept valves | Steam Turbine | Valves | U1 | Forced - Immediate | 2020 | Waste Heat | WH | 852 | CC steam units | TRE | Off-Peak | 23.3332 | 200 | 1 | 1 | 4264-Combined intercept valves | U1-Forced - Immediate | 852-CC steam units
4264 | Combined intercept valves | Steam Turbine | Valves | U1 | Forced - Immediate | 2020 | Gas | GG | 852 | CC steam units | TRE | Off-Peak | 10.0666 | 302 | 1 | 1 | 4264-Combined intercept valves | U1-Forced - Immediate | 852-CC steam units
4264 | Combined intercept valves | Steam Turbine | Valves | U1 | Forced - Immediate | 2020 | Waste Heat | WH | 852 | CC steam units | MRO | Summer | 14839.3 | 238 | 1 | 1 | 4264-Combined intercept valves | U1-Forced - Immediate | 852-CC steam units
4265 | Miscellaneous drain and vent valves | Steam Turbine | Valves | U2 | Forced - Delayed | 2020 | Coal | CC | 100 | Fossil-Steam | RFC | Summer | 3139.95 | 363 | 1 | 1 | 4265-Miscellaneous drain and vent valves | U2-Forced - Delayed | 100-Fossil-Steam
4265 | Miscellaneous drain and vent valves | Steam Turbine | Valves | D1 | Forced - Immediate | 2020 | Waste Heat | WH | 100 | Fossil-Steam | SERC | Off-Peak | 4408 | 160 | 1 | 1 | 4265-Miscellaneous drain and vent valves | D1-Forced - Immediate | 100-Fossil-Steam
4265 | Miscellaneous drain and vent valves | Steam Turbine | Valves | SF | Startup Failure | 2020 | Coal | CC | 100 | Fossil-Steam | SERC | Winter | 10108.8 | 486 | 1 | 1 | 4265-Miscellaneous drain and vent valves | SF-Startup Failure | 100-Fossil-Steam
4265 | Miscellaneous drain and vent valves | Steam Turbine | Valves | U1 | Forced - Immediate | 2020 | Coal | CC | 100 | Fossil-Steam | SERC | Winter | 53197.5 | 615 | 1 | 1 | 4265-Miscellaneous drain and vent valves | U1-Forced - Immediate | 100-Fossil-Steam
4265 | Miscellaneous drain and vent valves | Steam Turbine | Valves | U1 | Forced - Immediate | 2020 | Coal | CC | 100 | Fossil-Steam | RFC | Winter | 77973.3328 | 800 | 1 | 1 | 4265-Miscellaneous drain and vent valves | U1-Forced - Immediate | 100-Fossil-Steam
4265 | Miscellaneous drain and vent valves | Steam Turbine | Valves | U1 | Forced - Immediate | 2020 | Gas | GG | 100 | Fossil-Steam | SERC | Summer | 5913.085 | 127.3 | 1 | 1 | 4265-Miscellaneous drain and vent valves | U1-Forced - Immediate | 100-Fossil-Steam
4265 | Miscellaneous drain and vent valves | Steam Turbine | Valves | U1 | Forced - Immediate | 2020 | Gas | GG | 100 | Fossil-Steam | WECC | Winter | 16184.1333 | 104 | 1 | 1 | 4265-Miscellaneous drain and vent valves | U1-Forced - Immediate | 100-Fossil-Steam
4265 | Miscellaneous drain and vent valves | Steam Turbine | Valves | U1 | Forced - Immediate | 2020 | Coal | CC | 100 | Fossil-Steam | SERC | Winter | 11501.9997 | 486 | 1 | 1 | 4265-Miscellaneous drain and vent valves | U1-Forced - Immediate | 100-Fossil-Steam
4265 | Miscellaneous drain and vent valves | Steam Turbine | Valves | SF | Startup Failure | 2020 | Coal | CC | 100 | Fossil-Steam | SERC | Winter | 1998.15 | 231 | 1 | 1 | 4265-Miscellaneous drain and vent valves | SF-Startup Failure | 100-Fossil-Steam
4265 | Miscellaneous drain and vent valves | Steam Turbine | Valves | U1 | Forced - Immediate | 2020 | Coal | CC | 100 | Fossil-Steam | SERC | Summer | 1680.9665 | 422 | 1 | 1 | 4265-Miscellaneous drain and vent valves | U1-Forced - Immediate | 100-Fossil-Steam
4265 | Miscellaneous drain and vent valves | Steam Turbine | Valves | U2 | Forced - Delayed | 2020 | Coal | OS | 650 | Fluidized Bed | WECC | Off-Peak | 259.6627 | 24.08 | 1 | 1 | 4265-Miscellaneous drain and vent valves | U2-Forced - Delayed | 650-Fluidized Bed
4265 | Miscellaneous drain and vent valves | Steam Turbine | Valves | D1 | Forced - Immediate | 2020 | Gas | GG | 800 | Miscellaneous | TRE | Off-Peak | 900 | 75 | 1 | 1 | 4265-Miscellaneous drain and vent valves | D1-Forced - Immediate | 800-Miscellaneous
4265 | Miscellaneous drain and vent valves | Steam Turbine | Valves | D1 | Forced - Immediate | 2020 | Waste Heat | WH | 800 | Miscellaneous | TRE | Off-Peak | 720 | 60 | 1 | 1 | 4265-Miscellaneous drain and vent valves | D1-Forced - Immediate | 800-Miscellaneous
4265 | Miscellaneous drain and vent valves | Steam Turbine | Valves | U1 | Forced - Immediate | 2020 | Gas | GG | 800 | Miscellaneous | TRE | Off-Peak | 180.8333 | 217 | 1 | 1 | 4265-Miscellaneous drain and vent valves | U1-Forced - Immediate | 800-Miscellaneous
4265 | Miscellaneous drain and vent valves | Steam Turbine | Valves | U1 | Forced - Immediate | 2020 | Waste Heat | WH | 800 | Miscellaneous | TRE | Off-Peak | 167.6166 | 113 | 1 | 1 | 4265-Miscellaneous drain and vent valves | U1-Forced - Immediate | 800-Miscellaneous
4265 | Miscellaneous drain and vent valves | Steam Turbine | Valves | U1 | Forced - Immediate | 2020 | Gas | GG | 850 | Combined Cycle Block | NPCC | Summer | 394.8 | 131.6 | 1 | 1 | 4265-Miscellaneous drain and vent valves | U1-Forced - Immediate | 850-Combined Cycle Block
4265 | Miscellaneous drain and vent valves | Steam Turbine | Valves | U1 | Forced - Immediate | 2020 | Gas | GG | 851 | CC GT units | MRO | Off-Peak | 95.9233 | 164.44 | 1 | 1 | 4265-Miscellaneous drain and vent valves | U1-Forced - Immediate | 851-CC GT units
4265 | Miscellaneous drain and vent valves | Steam Turbine | Valves | U1 | Forced - Immediate | 2020 | Gas | GG | 851 | CC GT units | WECC | Off-Peak | 524.4166 | 145 | 1 | 1 | 4265-Miscellaneous drain and vent valves | U1-Forced - Immediate | 851-CC GT units
4265 | Miscellaneous drain and vent valves | Steam Turbine | Valves | U1 | Forced - Immediate | 2020 | Gas | GG | 851 | CC GT units | MRO | Summer | 7617.5333 | 163 | 1 | 1 | 4265-Miscellaneous drain and vent valves | U1-Forced - Immediate | 851-CC GT units
4265 | Miscellaneous drain and vent valves | Steam Turbine | Valves | U1 | Forced - Immediate | 2020 | Gas | GG | 851 | CC GT units | MRO | Summer | 7001.2999 | 159 | 1 | 1 | 4265-Miscellaneous drain and vent valves | U1-Forced - Immediate | 851-CC GT units
4265 | Miscellaneous drain and vent valves | Steam Turbine | Valves | D1 | Forced - Immediate | 2020 | Waste Heat | WH | 852 | CC steam units | WECC | Off-Peak | 401.4499 | 111 | 1 | 1 | 4265-Miscellaneous drain and vent valves | D1-Forced - Immediate | 852-CC steam units
4265 | Miscellaneous drain and vent valves | Steam Turbine | Valves | U1 | Forced - Immediate | 2020 | Waste Heat | WH | 852 | CC steam units | WECC | Off-Peak | 6939.2166 | 49 | 1 | 1 | 4265-Miscellaneous drain and vent valves | U1-Forced - Immediate | 852-CC steam units
4265 | Miscellaneous drain and vent valves | Steam Turbine | Valves | U1 | Forced - Immediate | 2020 | Waste Heat | WH | 852 | CC steam units | MRO | Summer | 8489.2499 | 189 | 1 | 1 | 4265-Miscellaneous drain and vent valves | U1-Forced - Immediate | 852-CC steam units
4265 | Miscellaneous drain and vent valves | Steam Turbine | Valves | U1 | Forced - Immediate | 2020 | Waste Heat | WH | 852 | CC steam units | MRO | Summer | 5217.9498 | 237 | 1 | 1 | 4265-Miscellaneous drain and vent valves | U1-Forced - Immediate | 852-CC steam units
4265 | Miscellaneous drain and vent valves | Steam Turbine | Valves | SF | Startup Failure | 2020 | Waste Heat | WH | 852 | CC steam units | WECC | Off-Peak | 3584.35 | 209 | 1 | 1 | 4265-Miscellaneous drain and vent valves | SF-Startup Failure | 852-CC steam units
4265 | Miscellaneous drain and vent valves | Steam Turbine | Valves | SF | Startup Failure | 2020 | Waste Heat | WH | 852 | CC steam units | WECC | Off-Peak | 1703.35 | 209 | 1 | 1 | 4265-Miscellaneous drain and vent valves | SF-Startup Failure | 852-CC steam units
4265 | Miscellaneous drain and vent valves | Steam Turbine | Valves | U1 | Forced - Immediate | 2020 | Waste Heat | WH | 852 | CC steam units | WECC | Summer | 187.2333 | 82 | 1 | 1 | 4265-Miscellaneous drain and vent valves | U1-Forced - Immediate | 852-CC steam units
4266 | Main stop valve testing | Steam Turbine | Valves | D1 | Forced - Immediate | 2020 | Coal | LI | 100 | Fossil-Steam | MRO | Summer | 750 | 250 | 1 | 1 | 4266-Main stop valve testing | D1-Forced - Immediate | 100-Fossil-Steam
4266 | Main stop valve testing | Steam Turbine | Valves | D1 | Forced - Immediate | 2020 | Coal | CC | 100 | Fossil-Steam | MRO | Off-Peak | 12 | 60 | 1 | 1 | 4266-Main stop valve testing | D1-Forced - Immediate | 100-Fossil-Steam
4266 | Main stop valve testing | Steam Turbine | Valves | D1 | Forced - Immediate | 2020 | Coal | CC | 100 | Fossil-Steam | MRO | Off-Peak | 112.7583 | 193.3 | 1 | 1 | 4266-Main stop valve testing | D1-Forced - Immediate | 100-Fossil-Steam
4266 | Main stop valve testing | Steam Turbine | Valves | D1 | Forced - Immediate | 2020 | Coal | CC | 100 | Fossil-Steam | MRO | Summer | 675.367 | 275.66 | 1 | 1 | 4266-Main stop valve testing | D1-Forced - Immediate | 100-Fossil-Steam
4266 | Main stop valve testing | Steam Turbine | Valves | U1 | Forced - Immediate | 2020 | Coal | CC | 100 | Fossil-Steam | RFC | Off-Peak | 694.1666 | 245 | 1 | 1 | 4266-Main stop valve testing | U1-Forced - Immediate | 100-Fossil-Steam
4266 | Main stop valve testing | Steam Turbine | Valves | U1 | Forced - Immediate | 2020 | Coal | CC | 100 | Fossil-Steam | RFC | Off-Peak | 294 | 245 | 1 | 1 | 4266-Main stop valve testing | U1-Forced - Immediate | 100-Fossil-Steam
4266 | Main stop valve testing | Steam Turbine | Valves | D2 | Forced - Delayed | 2020 | Coal | CC | 100 | Fossil-Steam | MRO | Summer | 46 | 69 | 1 | 1 | 4266-Main stop valve testing | D2-Forced - Delayed | 100-Fossil-Steam
4266 | Main stop valve testing | Steam Turbine | Valves | D3 | Forced - Postponed | 2020 | Coal | CC | 100 | Fossil-Steam | MRO | Summer | 40.25 | 69 | 1 | 1 | 4266-Main stop valve testing | D3-Forced - Postponed | 100-Fossil-Steam
4266 | Main stop valve testing | Steam Turbine | Valves | D1 | Forced - Immediate | 2020 | Coal | LI | 650 | Fluidized Bed | TRE | Summer | 260.8 | 65.2 | 1 | 1 | 4266-Main stop valve testing | D1-Forced - Immediate | 650-Fluidized Bed
4266 | Main stop valve testing | Steam Turbine | Valves | U1 | Forced - Immediate | 2020 | Other | WD | 650 | Fluidized Bed | RFC | Summer | 40.04 | 46.2 | 1 | 1 | 4266-Main stop valve testing | U1-Forced - Immediate | 650-Fluidized Bed
4266 | Main stop valve testing | Steam Turbine | Valves | D1 | Forced - Immediate | 2020 | Coal | LI | 650 | Fluidized Bed | TRE | Summer | 999.6 | 83.3 | 1 | 1 | 4266-Main stop valve testing | D1-Forced - Immediate | 650-Fluidized Bed
4266 | Main stop valve testing | Steam Turbine | Valves | U1 | Forced - Immediate | 2020 | Geothermal | GE | 830 | Geothermal | WECC | Winter | 95.9 | 42 | 1 | 1 | 4266-Main stop valve testing | U1-Forced - Immediate | 830-Geothermal
4266 | Main stop valve testing | Steam Turbine | Valves | D1 | Forced - Immediate | 2020 | Gas | GG | 850 | Combined Cycle Block | RFC | Off-Peak | 0 | 0 | 1 | 1 | 4266-Main stop valve testing | D1-Forced - Immediate | 850-Combined Cycle Block
4267 | Control valve testing | Steam Turbine | Valves | D2 | Forced - Delayed | 2020 | Gas | GG | 100 | Fossil-Steam | MRO | Summer | 65.2665 | 178 | 1 | 1 | 4267-Control valve testing | D2-Forced - Delayed | 100-Fossil-Steam
4267 | Control valve testing | Steam Turbine | Valves | U1 | Forced - Immediate | 2020 | Coal | CC | 100 | Fossil-Steam | SERC | Off-Peak | 1179.75 | 429 | 1 | 1 | 4267-Control valve testing | U1-Forced - Immediate | 100-Fossil-Steam
4267 | Control valve testing | Steam Turbine | Valves | U1 | Forced - Immediate | 2020 | Waste Heat | WH | 100 | Fossil-Steam | WECC | Winter | 109.7166 | 227 | 1 | 1 | 4267-Control valve testing | U1-Forced - Immediate | 100-Fossil-Steam
4267 | Control valve testing | Steam Turbine | Valves | D1 | Forced - Immediate | 2020 | Coal | CC | 100 | Fossil-Steam | RFC | Off-Peak | 300 | 240 | 1 | 1 | 4267-Control valve testing | D1-Forced - Immediate | 100-Fossil-Steam
4267 | Control valve testing | Steam Turbine | Valves | D1 | Forced - Immediate | 2020 | Coal | CC | 100 | Fossil-Steam | MRO | Summer | 142.5 | 150 | 1 | 1 | 4267-Control valve testing | D1-Forced - Immediate | 100-Fossil-Steam
4267 | Control valve testing | Steam Turbine | Valves | D1 | Forced - Immediate | 2020 | Gas | GG | 100 | Fossil-Steam | RFC | Summer | 207.5833 | 235 | 1 | 1 | 4267-Control valve testing | D1-Forced - Immediate | 100-Fossil-Steam
4267 | Control valve testing | Steam Turbine | Valves | D1 | Forced - Immediate | 2020 | Gas | GG | 100 | Fossil-Steam | MRO | Summer | 284.8 | 178 | 1 | 1 | 4267-Control valve testing | D1-Forced - Immediate | 100-Fossil-Steam
4267 | Control valve testing | Steam Turbine | Valves | D2 | Forced - Delayed | 2020 | Coal | CC | 100 | Fossil-Steam | MRO | Off-Peak | 150 | 150 | 1 | 1 | 4267-Control valve testing | D2-Forced - Delayed | 100-Fossil-Steam
4267 | Control valve testing | Steam Turbine | Valves | D2 | Forced - Delayed | 2020 | Gas | GG | 100 | Fossil-Steam | MRO | Summer | 48.0499 | 93 | 1 | 1 | 4267-Control valve testing | D2-Forced - Delayed | 100-Fossil-Steam
4267 | Control valve testing | Steam Turbine | Valves | D3 | Forced - Postponed | 2020 | Coal | CC | 100 | Fossil-Steam | RFC | Winter | 6.0833 | 5 | 1 | 1 | 4267-Control valve testing | D3-Forced - Postponed | 100-Fossil-Steam
4267 | Control valve testing | Steam Turbine | Valves | D3 | Forced - Postponed | 2020 | Coal | CC | 100 | Fossil-Steam | RFC | Winter | 869.5 | 470 | 1 | 1 | 4267-Control valve testing | D3-Forced - Postponed | 100-Fossil-Steam
4267 | Control valve testing | Steam Turbine | Valves | D1 | Forced - Immediate | 2020 | Coal | CC | 100 | Fossil-Steam | WECC | Summer | 72.1 | 206 | 1 | 1 | 4267-Control valve testing | D1-Forced - Immediate | 100-Fossil-Steam
4267 | Control valve testing | Steam Turbine | Valves | D1 | Forced - Immediate | 2020 | Gas | GG | 100 | Fossil-Steam | WECC | Off-Peak | 205.8333 | 10 | 1 | 1 | 4267-Control valve testing | D1-Forced - Immediate | 100-Fossil-Steam
4267 | Control valve testing | Steam Turbine | Valves | D2 | Forced - Delayed | 2020 | Gas | GG | 100 | Fossil-Steam | MRO | Summer | 41.2499 | 99 | 1 | 1 | 4267-Control valve testing | D2-Forced - Delayed | 100-Fossil-Steam
4267 | Control valve testing | Steam Turbine | Valves | D2 | Forced - Delayed | 2020 | Gas | GG | 100 | Fossil-Steam | MRO | Summer | 93 | 93 | 1 | 1 | 4267-Control valve testing | D2-Forced - Delayed | 100-Fossil-Steam
4267 | Control valve testing | Steam Turbine | Valves | D1 | Forced - Immediate | 2020 | Coal | CC | 100 | Fossil-Steam | MRO | Summer | 251.7499 | 285 | 1 | 1 | 4267-Control valve testing | D1-Forced - Immediate | 100-Fossil-Steam
4267 | Control valve testing | Steam Turbine | Valves | D3 | Forced - Postponed | 2020 | Coal | CC | 100 | Fossil-Steam | RFC | Off-Peak | 54.9999 | 300 | 1 | 1 | 4267-Control valve testing | D3-Forced - Postponed | 100-Fossil-Steam
4267 | Control valve testing | Steam Turbine | Valves | U1 | Forced - Immediate | 2020 | Coal | CC | 100 | Fossil-Steam | WECC | Winter | 203 | 116 | 1 | 1 | 4267-Control valve testing | U1-Forced - Immediate | 100-Fossil-Steam
4267 | Control valve testing | Steam Turbine | Valves | D2 | Forced - Delayed | 2020 | Coal | CC | 100 | Fossil-Steam | MRO | Summer | 100 | 100 | 1 | 1 | 4267-Control valve testing | D2-Forced - Delayed | 100-Fossil-Steam
4267 | Control valve testing | Steam Turbine | Valves | D2 | Forced - Delayed | 2020 | Coal | CC | 100 | Fossil-Steam | MRO | Summer | 257.1332 | 266 | 1 | 1 | 4267-Control valve testing | D2-Forced - Delayed | 100-Fossil-Steam
4267 | Control valve testing | Steam Turbine | Valves | D2 | Forced - Delayed | 2020 | Coal | LI | 100 | Fossil-Steam | MRO | Summer | 345 | 345 | 1 | 1 | 4267-Control valve testing | D2-Forced - Delayed | 100-Fossil-Steam
4267 | Control valve testing | Steam Turbine | Valves | D3 | Forced - Postponed | 2020 | Coal | CC | 100 | Fossil-Steam | MRO | Summer | 190.6332 | 266 | 1 | 1 | 4267-Control valve testing | D3-Forced - Postponed | 100-Fossil-Steam
4267 | Control valve testing | Steam Turbine | Valves | U1 | Forced - Immediate | 2020 | Coal | CC | 100 | Fossil-Steam | RFC | Summer | 2775.5 | 455 | 1 | 1 | 4267-Control valve testing | U1-Forced - Immediate | 100-Fossil-Steam
4267 | Control valve testing | Steam Turbine | Valves | D1 | Forced - Immediate | 2020 | Nuclear | NU | 200 | Nuclear | WECC | Off-Peak | 216.546 | 21.23 | 1 | 1 | 4267-Control valve testing | D1-Forced - Immediate | 200-Nuclear
4267 | Control valve testing | Steam Turbine | Valves | D1 | Forced - Immediate | 2020 | Nuclear | NU | 200 | Nuclear | WECC | Summer | 5.1499 | 154.5 | 1 | 1 | 4267-Control valve testing | D1-Forced - Immediate | 200-Nuclear
4267 | Control valve testing | Steam Turbine | Valves | D1 | Forced - Immediate | 2020 | Coal | CC | 800 | Miscellaneous | RFC | Summer | 92.82 | 46.41 | 1 | 1 | 4267-Control valve testing | D1-Forced - Immediate | 800-Miscellaneous
4267 | Control valve testing | Steam Turbine | Valves | D1 | Forced - Immediate | 2020 | Coal | CC | 800 | Miscellaneous | RFC | Summer | 1756.1214 | 419.79 | 1 | 1 | 4267-Control valve testing | D1-Forced - Immediate | 800-Miscellaneous
4267 | Control valve testing | Steam Turbine | Valves | D1 | Forced - Immediate | 2020 | Coal | CC | 800 | Miscellaneous | RFC | Summer | 881.3419 | 81.48 | 1 | 1 | 4267-Control valve testing | D1-Forced - Immediate | 800-Miscellaneous
4267 | Control valve testing | Steam Turbine | Valves | D1 | Forced - Immediate | 2020 | Gas | GG | 850 | Combined Cycle Block | SERC | Off-Peak | 80.5999 | 186 | 1 | 1 | 4267-Control valve testing | D1-Forced - Immediate | 850-Combined Cycle Block
4267 | Control valve testing | Steam Turbine | Valves | U1 | Forced - Immediate | 2020 | Gas | GG | 851 | CC GT units | TRE | Winter | 18814.5166 | 227 | 1 | 1 | 4267-Control valve testing | U1-Forced - Immediate | 851-CC GT units
4267 | Control valve testing | Steam Turbine | Valves | U1 | Forced - Immediate | 2020 | Gas | GG | 851 | CC GT units | TRE | Winter | 16484.4 | 228 | 1 | 1 | 4267-Control valve testing | U1-Forced - Immediate | 851-CC GT units
4267 | Control valve testing | Steam Turbine | Valves | U1 | Forced - Immediate | 2020 | Gas | GG | 851 | CC GT units | WECC | Winter | 182.2165 | 188.5 | 1 | 1 | 4267-Control valve testing | U1-Forced - Immediate | 851-CC GT units
4267 | Control valve testing | Steam Turbine | Valves | U3 | Forced - Postponed | 2020 | Waste Heat | WH | 852 | CC steam units | MRO | Summer | 44982.6 | 237 | 1 | 1 | 4267-Control valve testing | U3-Forced - Postponed | 852-CC steam units
4267 | Control valve testing | Steam Turbine | Valves | U2 | Forced - Delayed | 2020 | Waste Heat | WH | 852 | CC steam units | MRO | Off-Peak | 19516.95 | 237 | 1 | 1 | 4267-Control valve testing | U2-Forced - Delayed | 852-CC steam units
4267 | Control valve testing | Steam Turbine | Valves | U1 | Forced - Immediate | 2020 | Waste Heat | WH | 852 | CC steam units | TRE | Winter | 20182.6332 | 234.5 | 1 | 1 | 4267-Control valve testing | U1-Forced - Immediate | 852-CC steam units
4268 | Reheat/intercept valve testing | Steam Turbine | Valves | D1 | Forced - Immediate | 2020 | Coal | CC | 100 | Fossil-Steam | SERC | Summer | 5683.4 | 181 | 1 | 1 | 4268-Reheat/intercept valve testing | D1-Forced - Immediate | 100-Fossil-Steam
4268 | Reheat/intercept valve testing | Steam Turbine | Valves | U1 | Forced - Immediate | 2020 | Coal | CC | 100 | Fossil-Steam | SERC | Off-Peak | 1149.5832 | 445 | 1 | 1 | 4268-Reheat/intercept valve testing | U1-Forced - Immediate | 100-Fossil-Steam
4268 | Reheat/intercept valve testing | Steam Turbine | Valves | U1 | Forced - Immediate | 2020 | Coal | CC | 100 | Fossil-Steam | SERC | Winter | 32205.4996 | 615 | 1 | 1 | 4268-Reheat/intercept valve testing | U1-Forced - Immediate | 100-Fossil-Steam
4268 | Reheat/intercept valve testing | Steam Turbine | Valves | D1 | Forced - Immediate | 2020 | Coal | CC | 100 | Fossil-Steam | MRO | Summer | 152.1653 | 88.64 | 1 | 1 | 4268-Reheat/intercept valve testing | D1-Forced - Immediate | 100-Fossil-Steam
4268 | Reheat/intercept valve testing | Steam Turbine | Valves | U1 | Forced - Immediate | 2020 | Coal | CC | 100 | Fossil-Steam | WECC | Summer | 207.9999 | 156 | 1 | 1 | 4268-Reheat/intercept valve testing | U1-Forced - Immediate | 100-Fossil-Steam
4268 | Reheat/intercept valve testing | Steam Turbine | Valves | D1 | Forced - Immediate | 2020 | Coal | CC | 100 | Fossil-Steam | WECC | Summer | 137.3332 | 206 | 1 | 1 | 4268-Reheat/intercept valve testing | D1-Forced - Immediate | 100-Fossil-Steam
4268 | Reheat/intercept valve testing | Steam Turbine | Valves | D1 | Forced - Immediate | 2020 | Coal | CC | 100 | Fossil-Steam | SERC | Winter | 7981.1999 | 324 | 1 | 1 | 4268-Reheat/intercept valve testing | D1-Forced - Immediate | 100-Fossil-Steam
4268 | Reheat/intercept valve testing | Steam Turbine | Valves | U1 | Forced - Immediate | 2020 | Coal | CC | 100 | Fossil-Steam | SERC | Off-Peak | 1880.4499 | 429 | 1 | 1 | 4268-Reheat/intercept valve testing | U1-Forced - Immediate | 100-Fossil-Steam
4268 | Reheat/intercept valve testing | Steam Turbine | Valves | U1 | Forced - Immediate | 2020 | Coal | CC | 100 | Fossil-Steam | SERC | Winter | 20624.7996 | 609 | 1 | 1 | 4268-Reheat/intercept valve testing | U1-Forced - Immediate | 100-Fossil-Steam
4268 | Reheat/intercept valve testing | Steam Turbine | Valves | U1 | Forced - Immediate | 2020 | Coal | CC | 100 | Fossil-Steam | SERC | Winter | 43157.7996 | 609 | 1 | 1 | 4268-Reheat/intercept valve testing | U1-Forced - Immediate | 100-Fossil-Steam
4268 | Reheat/intercept valve testing | Steam Turbine | Valves | U1 | Forced - Immediate | 2020 | Gas | GG | 100 | Fossil-Steam | WECC | Off-Peak | 3505.1333 | 98 | 1 | 1 | 4268-Reheat/intercept valve testing | U1-Forced - Immediate | 100-Fossil-Steam
4268 | Reheat/intercept valve testing | Steam Turbine | Valves | U2 | Forced - Delayed | 2020 | Coal | CC | 100 | Fossil-Steam | SERC | Summer | 32031.7831 | 589 | 1 | 1 | 4268-Reheat/intercept valve testing | U2-Forced - Delayed | 100-Fossil-Steam
4268 | Reheat/intercept valve testing | Steam Turbine | Valves | U1 | Forced - Immediate | 2020 | Coal | CC | 100 | Fossil-Steam | SERC | Off-Peak | 5021.0832 | 445 | 1 | 1 | 4268-Reheat/intercept valve testing | U1-Forced - Immediate | 100-Fossil-Steam
4268 | Reheat/intercept valve testing | Steam Turbine | Valves | U1 | Forced - Immediate | 2020 | Waste Heat | WH | 100 | Fossil-Steam | WECC | Summer | 100.35 | 223 | 1 | 1 | 4268-Reheat/intercept valve testing | U1-Forced - Immediate | 100-Fossil-Steam
4268 | Reheat/intercept valve testing | Steam Turbine | Valves | U1 | Forced - Immediate | 2020 | Coal | CC | 650 | Fluidized Bed | SERC | Off-Peak | 3073.0665 | 268 | 1 | 1 | 4268-Reheat/intercept valve testing | U1-Forced - Immediate | 650-Fluidized Bed
4268 | Reheat/intercept valve testing | Steam Turbine | Valves | D2 | Forced - Delayed | 2020 | Gas | GG | 851 | CC GT units | MRO | Summer | 56 | 56 | 1 | 1 | 4268-Reheat/intercept valve testing | D2-Forced - Delayed | 851-CC GT units
4268 | Reheat/intercept valve testing | Steam Turbine | Valves | D3 | Forced - Postponed | 2020 | Gas | GG | 851 | CC GT units | MRO | Summer | 160.6333 | 79 | 1 | 1 | 4268-Reheat/intercept valve testing | D3-Forced - Postponed | 851-CC GT units
4268 | Reheat/intercept valve testing | Steam Turbine | Valves | D2 | Forced - Delayed | 2020 | Gas | GG | 851 | CC GT units | MRO | Summer | 53 | 53 | 1 | 1 | 4268-Reheat/intercept valve testing | D2-Forced - Delayed | 851-CC GT units
4268 | Reheat/intercept valve testing | Steam Turbine | Valves | D2 | Forced - Delayed | 2020 | Waste Heat | WH | 852 | CC steam units | MRO | Summer | 23 | 23 | 1 | 1 | 4268-Reheat/intercept valve testing | D2-Forced - Delayed | 852-CC steam units
4268 | Reheat/intercept valve testing | Steam Turbine | Valves | D3 | Forced - Postponed | 2020 | Waste Heat | WH | 852 | CC steam units | MRO | Summer | 91.5 | 45 | 1 | 1 | 4268-Reheat/intercept valve testing | D3-Forced - Postponed | 852-CC steam units
4268 | Reheat/intercept valve testing | Steam Turbine | Valves | U1 | Forced - Immediate | 2020 | Waste Heat | WH | 852 | CC steam units | MRO | Off-Peak | 129.0332 | 158 | 1 | 1 | 4268-Reheat/intercept valve testing | U1-Forced - Immediate | 852-CC steam units
4269 | Other turbine valves (including LP steam admission valves) | Steam Turbine | Valves | D1 | Forced - Immediate | 2020 | Coal | CC | 100 | Fossil-Steam | SERC | Off-Peak | 884.1705 | 98.79 | 1 | 1 | 4269-Other turbine valves (including LP steam admission valves) | D1-Forced - Immediate | 100-Fossil-Steam
4269 | Other turbine valves (including LP steam admission valves) | Steam Turbine | Valves | U1 | Forced - Immediate | 2020 | Gas | GG | 100 | Fossil-Steam | MRO | Off-Peak | 365.8666 | 112 | 1 | 1 | 4269-Other turbine valves (including LP steam admission valves) | U1-Forced - Immediate | 100-Fossil-Steam
4269 | Other turbine valves (including LP steam admission valves) | Steam Turbine | Valves | U1 | Forced - Immediate | 2020 | Gas | GG | 100 | Fossil-Steam | RFC | Off-Peak | 7140.15 | 348.3 | 1 | 1 | 4269-Other turbine valves (including LP steam admission valves) | U1-Forced - Immediate | 100-Fossil-Steam
4269 | Other turbine valves (including LP steam admission valves) | Steam Turbine | Valves | D1 | Forced - Immediate | 2020 | Coal | CC | 100 | Fossil-Steam | SERC | Off-Peak | 263.3322 | 235.82 | 1 | 1 | 4269-Other turbine valves (including LP steam admission valves) | D1-Forced - Immediate | 100-Fossil-Steam
4269 | Other turbine valves (including LP steam admission valves) | Steam Turbine | Valves | D1 | Forced - Immediate | 2020 | Coal | CC | 100 | Fossil-Steam | WECC | Winter | 3533.1666 | 170 | 1 | 1 | 4269-Other turbine valves (including LP steam admission valves) | D1-Forced - Immediate | 100-Fossil-Steam
4269 | Other turbine valves (including LP steam admission valves) | Steam Turbine | Valves | U1 | Forced - Immediate | 2020 | Coal | CC | 100 | Fossil-Steam | SERC | Winter | 50.3483 | 177.7 | 1 | 1 | 4269-Other turbine valves (including LP steam admission valves) | U1-Forced - Immediate | 100-Fossil-Steam
4269 | Other turbine valves (including LP steam admission valves) | Steam Turbine | Valves | D1 | Forced - Immediate | 2020 | Coal | CC | 100 | Fossil-Steam | SERC | Off-Peak | 414.943 | 360.82 | 1 | 1 | 4269-Other turbine valves (including LP steam admission valves) | D1-Forced - Immediate | 100-Fossil-Steam
4269 | Other turbine valves (including LP steam admission valves) | Steam Turbine | Valves | D1 | Forced - Immediate | 2020 | Coal | CC | 100 | Fossil-Steam | NPCC | Winter | 146.1 | 584.4 | 1 | 1 | 4269-Other turbine valves (including LP steam admission valves) | D1-Forced - Immediate | 100-Fossil-Steam
4269 | Other turbine valves (including LP steam admission valves) | Steam Turbine | Valves | D1 | Forced - Immediate | 2020 | Coal | CC | 100 | Fossil-Steam | NPCC | Winter | 186.8298 | 659.4 | 1 | 1 | 4269-Other turbine valves (including LP steam admission valves) | D1-Forced - Immediate | 100-Fossil-Steam
4269 | Other turbine valves (including LP steam admission valves) | Steam Turbine | Valves | D1 | Forced - Immediate | 2020 | Coal | CC | 100 | Fossil-Steam | NPCC | Winter | 1122.24 | 534.4 | 1 | 1 | 4269-Other turbine valves (including LP steam admission valves) | D1-Forced - Immediate | 100-Fossil-Steam
4269 | Other turbine valves (including LP steam admission valves) | Steam Turbine | Valves | U1 | Forced - Immediate | 2020 | Coal | CC | 100 | Fossil-Steam | SERC | Off-Peak | 15272.1251 | 813.79 | 1 | 1 | 4269-Other turbine valves (including LP steam admission valves) | U1-Forced - Immediate | 100-Fossil-Steam
4269 | Other turbine valves (including LP steam admission valves) | Steam Turbine | Valves | U1 | Forced - Immediate | 2020 | Gas | GG | 100 | Fossil-Steam | RFC | Off-Peak | 25077.6 | 348.3 | 1 | 1 | 4269-Other turbine valves (including LP steam admission valves) | U1-Forced - Immediate | 100-Fossil-Steam
4269 | Other turbine valves (including LP steam admission valves) | Steam Turbine | Valves | D1 | Forced - Immediate | 2020 | Coal | CC | 100 | Fossil-Steam | NPCC | Winter | 163.8396 | 614.4 | 1 | 1 | 4269-Other turbine valves (including LP steam admission valves) | D1-Forced - Immediate | 100-Fossil-Steam
4269 | Other turbine valves (including LP steam admission valves) | Steam Turbine | Valves | D1 | Forced - Immediate | 2020 | Coal | CC | 100 | Fossil-Steam | NPCC | Winter | 283.5731 | 654.4 | 1 | 1 | 4269-Other turbine valves (including LP steam admission valves) | D1-Forced - Immediate | 100-Fossil-Steam
4269 | Other turbine valves (including LP steam admission valves) | Steam Turbine | Valves | D1 | Forced - Immediate | 2020 | Coal | CC | 100 | Fossil-Steam | NPCC | Winter | 685.6395 | 674.4 | 1 | 1 | 4269-Other turbine valves (including LP steam admission valves) | D1-Forced - Immediate | 100-Fossil-Steam
4269 | Other turbine valves (including LP steam admission valves) | Steam Turbine | Valves | D1 | Forced - Immediate | 2020 | Coal | CC | 100 | Fossil-Steam | NPCC | Winter | 1118.4064 | 664.4 | 1 | 1 | 4269-Other turbine valves (including LP steam admission valves) | D1-Forced - Immediate | 100-Fossil-Steam
4269 | Other turbine valves (including LP steam admission valves) | Steam Turbine | Valves | U1 | Forced - Immediate | 2020 | Coal | CC | 100 | Fossil-Steam | NPCC | Winter | 9535.9731 | 684.4 | 1 | 1 | 4269-Other turbine valves (including LP steam admission valves) | U1-Forced - Immediate | 100-Fossil-Steam
4269 | Other turbine valves (including LP steam admission valves) | Steam Turbine | Valves | D1 | Forced - Immediate | 2020 | Coal | CC | 100 | Fossil-Steam | WECC | Off-Peak | 119.0667 | 38 | 1 | 1 | 4269-Other turbine valves (including LP steam admission valves) | D1-Forced - Immediate | 100-Fossil-Steam
4269 | Other turbine valves (including LP steam admission valves) | Steam Turbine | Valves | D2 | Forced - Delayed | 2020 | Coal | CC | 100 | Fossil-Steam | SERC | Winter | 102.0833 | 175 | 1 | 1 | 4269-Other turbine valves (including LP steam admission valves) | D2-Forced - Delayed | 100-Fossil-Steam
4269 | Other turbine valves (including LP steam admission valves) | Steam Turbine | Valves | D1 | Forced - Immediate | 2020 | Coal | CC | 100 | Fossil-Steam | NPCC | Winter | 382.9863 | 534.4 | 1 | 1 | 4269-Other turbine valves (including LP steam admission valves) | D1-Forced - Immediate | 100-Fossil-Steam
4269 | Other turbine valves (including LP steam admission valves) | Steam Turbine | Valves | D1 | Forced - Immediate | 2020 | Gas | GG | 100 | Fossil-Steam | MRO | Off-Peak | 181.656 | 6.48 | 1 | 1 | 4269-Other turbine valves (including LP steam admission valves) | D1-Forced - Immediate | 100-Fossil-Steam
4269 | Other turbine valves (including LP steam admission valves) | Steam Turbine | Valves | D1 | Forced - Immediate | 2020 | Coal | CC | 100 | Fossil-Steam | SERC | Off-Peak | 72.033 | 110.82 | 1 | 1 | 4269-Other turbine valves (including LP steam admission valves) | D1-Forced - Immediate | 100-Fossil-Steam
4269 | Other turbine valves (including LP steam admission valves) | Steam Turbine | Valves | D1 | Forced - Immediate | 2020 | Coal | CC | 100 | Fossil-Steam | SERC | Off-Peak | 3596.53 | 513.79 | 1 | 1 | 4269-Other turbine valves (including LP steam admission valves) | D1-Forced - Immediate | 100-Fossil-Steam
4269 | Other turbine valves (including LP steam admission valves) | Steam Turbine | Valves | D1 | Forced - Immediate | 2020 | Coal | CC | 100 | Fossil-Steam | NPCC | Winter | 243.1865 | 634.4 | 1 | 1 | 4269-Other turbine valves (including LP steam admission valves) | D1-Forced - Immediate | 100-Fossil-Steam
4269 | Other turbine valves (including LP steam admission valves) | Steam Turbine | Valves | D1 | Forced - Immediate | 2020 | Coal | CC | 100 | Fossil-Steam | NPCC | Winter | 401.7865 | 634.4 | 1 | 1 | 4269-Other turbine valves (including LP steam admission valves) | D1-Forced - Immediate | 100-Fossil-Steam
4269 | Other turbine valves (including LP steam admission valves) | Steam Turbine | Valves | D1 | Forced - Immediate | 2020 | Coal | CC | 100 | Fossil-Steam | NPCC | Winter | 779.1998 | 584.4 | 1 | 1 | 4269-Other turbine valves (including LP steam admission valves) | D1-Forced - Immediate | 100-Fossil-Steam
4269 | Other turbine valves (including LP steam admission valves) | Steam Turbine | Valves | D1 | Forced - Immediate | 2020 | Coal | CC | 100 | Fossil-Steam | NPCC | Winter | 1281.36 | 674.4 | 1 | 1 | 4269-Other turbine valves (including LP steam admission valves) | D1-Forced - Immediate | 100-Fossil-Steam
4269 | Other turbine valves (including LP steam admission valves) | Steam Turbine | Valves | D1 | Forced - Immediate | 2020 | Coal | CC | 100 | Fossil-Steam | WECC | Winter | 5986.8332 | 170 | 1 | 1 | 4269-Other turbine valves (including LP steam admission valves) | D1-Forced - Immediate | 100-Fossil-Steam
4269 | Other turbine valves (including LP steam admission valves) | Steam Turbine | Valves | D3 | Forced - Postponed | 2020 | Gas | PC | 650 | Fluidized Bed | SERC | Off-Peak | 275.8 | 7 | 1 | 1 | 4269-Other turbine valves (including LP steam admission valves) | D3-Forced - Postponed | 650-Fluidized Bed
4269 | Other turbine valves (including LP steam admission valves) | Steam Turbine | Valves | D1 | Forced - Immediate | 2020 | Coal | CC | 810 | Multi-boiler/Multi-turbine | SERC | Off-Peak | 85 | 170 | 1 | 1 | 4269-Other turbine valves (including LP steam admission valves) | D1-Forced - Immediate | 810-Multi-boiler/Multi-turbine
4269 | Other turbine valves (including LP steam admission valves) | Steam Turbine | Valves | D1 | Forced - Immediate | 2020 | Gas | GG | 850 | Combined Cycle Block | NPCC | Winter | 72.8015 | 229.9 | 1 | 1 | 4269-Other turbine valves (including LP steam admission valves) | D1-Forced - Immediate | 850-Combined Cycle Block
4269 | Other turbine valves (including LP steam admission valves) | Steam Turbine | Valves | D1 | Forced - Immediate | 2020 | Gas | GG | 850 | Combined Cycle Block | NPCC | Winter | 250.5099 | 159.9 | 2 | 2 | 4269-Other turbine valves (including LP steam admission valves) | D1-Forced - Immediate | 850-Combined Cycle Block
4269 | Other turbine valves (including LP steam admission valves) | Steam Turbine | Valves | D1 | Forced - Immediate | 2020 | Gas | GG | 850 | Combined Cycle Block | WECC | Off-Peak | 361.8333 | 13 | 1 | 1 | 4269-Other turbine valves (including LP steam admission valves) | D1-Forced - Immediate | 850-Combined Cycle Block
4269 | Other turbine valves (including LP steam admission valves) | Steam Turbine | Valves | U1 | Forced - Immediate | 2020 | Gas | GG | 850 | Combined Cycle Block | RFC | Off-Peak | 2943 | 180 | 2 | 2 | 4269-Other turbine valves (including LP steam admission valves) | U1-Forced - Immediate | 850-Combined Cycle Block
4269 | Other turbine valves (including LP steam admission valves) | Steam Turbine | Valves | U1 | Forced - Immediate | 2020 | Gas | GG | 850 | Combined Cycle Block | SERC | Winter | 258.4998 | 282 | 1 | 1 | 4269-Other turbine valves (including LP steam admission valves) | U1-Forced - Immediate | 850-Combined Cycle Block
4269 | Other turbine valves (including LP steam admission valves) | Steam Turbine | Valves | U1 | Forced - Immediate | 2020 | Gas | GG | 850 | Combined Cycle Block | NPCC | Winter | 1031.0299 | 339.9 | 1 | 1 | 4269-Other turbine valves (including LP steam admission valves) | U1-Forced - Immediate | 850-Combined Cycle Block
4269 | Other turbine valves (including LP steam admission valves) | Steam Turbine | Valves | U1 | Forced - Immediate | 2020 | Gas | GG | 850 | Combined Cycle Block | RFC | Off-Peak | 713.4415 | 236.5 | 1 | 1 | 4269-Other turbine valves (including LP steam admission valves) | U1-Forced - Immediate | 850-Combined Cycle Block
4269 | Other turbine valves (including LP steam admission valves) | Steam Turbine | Valves | D1 | Forced - Immediate | 2020 | Gas | GG | 850 | Combined Cycle Block | NPCC | Winter | 5517.6 | 229.9 | 1 | 1 | 4269-Other turbine valves (including LP steam admission valves) | D1-Forced - Immediate | 850-Combined Cycle Block
4269 | Other turbine valves (including LP steam admission valves) | Steam Turbine | Valves | U1 | Forced - Immediate | 2020 | Gas | GG | 850 | Combined Cycle Block | NPCC | Winter | 923.3948 | 339.9 | 1 | 1 | 4269-Other turbine valves (including LP steam admission valves) | U1-Forced - Immediate | 850-Combined Cycle Block
4269 | Other turbine valves (including LP steam admission valves) | Steam Turbine | Valves | U1 | Forced - Immediate | 2020 | Gas | GG | 850 | Combined Cycle Block | RFC | Winter | 6685.6665 | 620 | 1 | 1 | 4269-Other turbine valves (including LP steam admission valves) | U1-Forced - Immediate | 850-Combined Cycle Block
4269 | Other turbine valves (including LP steam admission valves) | Steam Turbine | Valves | D1 | Forced - Immediate | 2020 | Gas | GG | 850 | Combined Cycle Block | NPCC | Winter | 86.9033 | 89.9 | 1 | 1 | 4269-Other turbine valves (including LP steam admission valves) | D1-Forced - Immediate | 850-Combined Cycle Block
4269 | Other turbine valves (including LP steam admission valves) | Steam Turbine | Valves | U1 | Forced - Immediate | 2020 | Gas | GG | 850 | Combined Cycle Block | RFC | Off-Peak | 3522.4166 | 215 | 1 | 1 | 4269-Other turbine valves (including LP steam admission valves) | U1-Forced - Immediate | 850-Combined Cycle Block
4269 | Other turbine valves (including LP steam admission valves) | Steam Turbine | Valves | D1 | Forced - Immediate | 2020 | Gas | GG | 850 | Combined Cycle Block | NPCC | Winter | 41.9533 | 89.9 | 1 | 1 | 4269-Other turbine valves (including LP steam admission valves) | D1-Forced - Immediate | 850-Combined Cycle Block
4269 | Other turbine valves (including LP steam admission valves) | Steam Turbine | Valves | D1 | Forced - Immediate | 2020 | Gas | GG | 850 | Combined Cycle Block | NPCC | Winter | 98.955 | 219.9 | 1 | 1 | 4269-Other turbine valves (including LP steam admission valves) | D1-Forced - Immediate | 850-Combined Cycle Block
4269 | Other turbine valves (including LP steam admission valves) | Steam Turbine | Valves | U1 | Forced - Immediate | 2020 | Gas | GG | 850 | Combined Cycle Block | WECC | Off-Peak | 61.6666 | 50 | 1 | 1 | 4269-Other turbine valves (including LP steam admission valves) | U1-Forced - Immediate | 850-Combined Cycle Block
4269 | Other turbine valves (including LP steam admission valves) | Steam Turbine | Valves | U1 | Forced - Immediate | 2020 | Gas | GG | 850 | Combined Cycle Block | SERC | Summer | 596.0499 | 273 | 1 | 1 | 4269-Other turbine valves (including LP steam admission valves) | U1-Forced - Immediate | 850-Combined Cycle Block
4269 | Other turbine valves (including LP steam admission valves) | Steam Turbine | Valves | SF | Startup Failure | 2020 | Gas | GG | 850 | Combined Cycle Block | TRE | Winter | 1348.65 | 243 | 1 | 1 | 4269-Other turbine valves (including LP steam admission valves) | SF-Startup Failure | 850-Combined Cycle Block
4269 | Other turbine valves (including LP steam admission valves) | Steam Turbine | Valves | U1 | Forced - Immediate | 2020 | Gas | GG | 850 | Combined Cycle Block | NPCC | Winter | 294.5798 | 339.9 | 1 | 1 | 4269-Other turbine valves (including LP steam admission valves) | U1-Forced - Immediate | 850-Combined Cycle Block
4269 | Other turbine valves (including LP steam admission valves) | Steam Turbine | Valves | U1 | Forced - Immediate | 2020 | Gas | GG | 851 | CC GT units | MRO | Off-Peak | 1018.2525 | 178.12 | 1 | 1 | 4269-Other turbine valves (including LP steam admission valves) | U1-Forced - Immediate | 851-CC GT units
4269 | Other turbine valves (including LP steam admission valves) | Steam Turbine | Valves | U1 | Forced - Immediate | 2020 | Gas | GG | 851 | CC GT units | WECC | Summer | 1050 | 140 | 1 | 1 | 4269-Other turbine valves (including LP steam admission valves) | U1-Forced - Immediate | 851-CC GT units
4269 | Other turbine valves (including LP steam admission valves) | Steam Turbine | Valves | U1 | Forced - Immediate | 2020 | Gas | GG | 851 | CC GT units | MRO | Summer | 2735.053 | 165.26 | 1 | 1 | 4269-Other turbine valves (including LP steam admission valves) | U1-Forced - Immediate | 851-CC GT units
4269 | Other turbine valves (including LP steam admission valves) | Steam Turbine | Valves | U1 | Forced - Immediate | 2020 | Gas | GG | 851 | CC GT units | SERC | Summer | 8601.9666 | 151 | 1 | 1 | 4269-Other turbine valves (including LP steam admission valves) | U1-Forced - Immediate | 851-CC GT units
4269 | Other turbine valves (including LP steam admission valves) | Steam Turbine | Valves | U1 | Forced - Immediate | 2020 | Gas | GG | 851 | CC GT units | MRO | Summer | 2620.0773 | 164.44 | 1 | 1 | 4269-Other turbine valves (including LP steam admission valves) | U1-Forced - Immediate | 851-CC GT units
4269 | Other turbine valves (including LP steam admission valves) | Steam Turbine | Valves | U1 | Forced - Immediate | 2020 | Gas | GG | 851 | CC GT units | NPCC | Off-Peak | 762.4125 | 203.31 | 1 | 1 | 4269-Other turbine valves (including LP steam admission valves) | U1-Forced - Immediate | 851-CC GT units
4269 | Other turbine valves (including LP steam admission valves) | Steam Turbine | Valves | U1 | Forced - Immediate | 2020 | Gas | GG | 851 | CC GT units | MRO | Summer | 206.575 | 165.26 | 1 | 1 | 4269-Other turbine valves (including LP steam admission valves) | U1-Forced - Immediate | 851-CC GT units
4269 | Other turbine valves (including LP steam admission valves) | Steam Turbine | Valves | U1 | Forced - Immediate | 2020 | Gas | GG | 851 | CC GT units | MRO | Summer | 246.66 | 164.44 | 1 | 1 | 4269-Other turbine valves (including LP steam admission valves) | U1-Forced - Immediate | 851-CC GT units
4269 | Other turbine valves (including LP steam admission valves) | Steam Turbine | Valves | U1 | Forced - Immediate | 2020 | Gas | GG | 851 | CC GT units | MRO | Off-Peak | 952.942 | 178.12 | 1 | 1 | 4269-Other turbine valves (including LP steam admission valves) | U1-Forced - Immediate | 851-CC GT units
4269 | Other turbine valves (including LP steam admission valves) | Steam Turbine | Valves | U1 | Forced - Immediate | 2020 | Gas | GG | 851 | CC GT units | WECC | Off-Peak | 3243.1666 | 145 | 1 | 1 | 4269-Other turbine valves (including LP steam admission valves) | U1-Forced - Immediate | 851-CC GT units
4269 | Other turbine valves (including LP steam admission valves) | Steam Turbine | Valves | SF | Startup Failure | 2020 | Gas | GG | 851 | CC GT units | SERC | Off-Peak | 228.9 | 327 | 1 | 1 | 4269-Other turbine valves (including LP steam admission valves) | SF-Startup Failure | 851-CC GT units
4269 | Other turbine valves (including LP steam admission valves) | Steam Turbine | Valves | U1 | Forced - Immediate | 2020 | Gas | GG | 851 | CC GT units | WECC | Off-Peak | 3286.6666 | 145 | 1 | 1 | 4269-Other turbine valves (including LP steam admission valves) | U1-Forced - Immediate | 851-CC GT units
4269 | Other turbine valves (including LP steam admission valves) | Steam Turbine | Valves | U1 | Forced - Immediate | 2020 | Gas | GG | 851 | CC GT units | MRO | Summer | 330.52 | 165.26 | 1 | 1 | 4269-Other turbine valves (including LP steam admission valves) | U1-Forced - Immediate | 851-CC GT units
4269 | Other turbine valves (including LP steam admission valves) | Steam Turbine | Valves | D1 | Forced - Immediate | 2020 | Waste Heat | WH | 852 | CC steam units | TRE | Winter | 2790.2 | 21 | 1 | 1 | 4269-Other turbine valves (including LP steam admission valves) | D1-Forced - Immediate | 852-CC steam units
4269 | Other turbine valves (including LP steam admission valves) | Steam Turbine | Valves | SF | Startup Failure | 2020 | Waste Heat | WH | 852 | CC steam units | WECC | Off-Peak | 145.6998 | 282 | 1 | 1 | 4269-Other turbine valves (including LP steam admission valves) | SF-Startup Failure | 852-CC steam units
4269 | Other turbine valves (including LP steam admission valves) | Steam Turbine | Valves | U1 | Forced - Immediate | 2020 | Waste Heat | WH | 852 | CC steam units | MRO | Summer | 62.4416 | 63.5 | 1 | 1 | 4269-Other turbine valves (including LP steam admission valves) | U1-Forced - Immediate | 852-CC steam units
4269 | Other turbine valves (including LP steam admission valves) | Steam Turbine | Valves | D1 | Forced - Immediate | 2020 | Waste Heat | WH | 852 | CC steam units | WECC | Off-Peak | 153.3333 | 40 | 1 | 1 | 4269-Other turbine valves (including LP steam admission valves) | D1-Forced - Immediate | 852-CC steam units
4269 | Other turbine valves (including LP steam admission valves) | Steam Turbine | Valves | D1 | Forced - Immediate | 2020 | Waste Heat | WH | 852 | CC steam units | TRE | Winter | 9724.4 | 21 | 1 | 1 | 4269-Other turbine valves (including LP steam admission valves) | D1-Forced - Immediate | 852-CC steam units
4269 | Other turbine valves (including LP steam admission valves) | Steam Turbine | Valves | U1 | Forced - Immediate | 2020 | Waste Heat | WH | 852 | CC steam units | MRO | Winter | 136.5332 | 256 | 1 | 1 | 4269-Other turbine valves (including LP steam admission valves) | U1-Forced - Immediate | 852-CC steam units
4269 | Other turbine valves (including LP steam admission valves) | Steam Turbine | Valves | D1 | Forced - Immediate | 2020 | Gas | GG | 852 | CC steam units | SERC | Winter | 275.9 | 31 | 1 | 1 | 4269-Other turbine valves (including LP steam admission valves) | D1-Forced - Immediate | 852-CC steam units
4269 | Other turbine valves (including LP steam admission valves) | Steam Turbine | Valves | D1 | Forced - Immediate | 2020 | Waste Heat | WH | 852 | CC steam units | TRE | Off-Peak | 744.6667 | 20 | 1 | 1 | 4269-Other turbine valves (including LP steam admission valves) | D1-Forced - Immediate | 852-CC steam units
4269 | Other turbine valves (including LP steam admission valves) | Steam Turbine | Valves | U1 | Forced - Immediate | 2020 | Waste Heat | WH | 852 | CC steam units | NPCC | Off-Peak | 61.9999 | 120 | 1 | 1 | 4269-Other turbine valves (including LP steam admission valves) | U1-Forced - Immediate | 852-CC steam units
4269 | Other turbine valves (including LP steam admission valves) | Steam Turbine | Valves | U1 | Forced - Immediate | 2020 | Waste Heat | WH | 852 | CC steam units | WECC | Off-Peak | 164.4999 | 282 | 1 | 1 | 4269-Other turbine valves (including LP steam admission valves) | U1-Forced - Immediate | 852-CC steam units
4269 | Other turbine valves (including LP steam admission valves) | Steam Turbine | Valves | U1 | Forced - Immediate | 2020 | Waste Heat | WH | 852 | CC steam units | NPCC | Off-Peak | 358.7625 | 95.67 | 1 | 1 | 4269-Other turbine valves (including LP steam admission valves) | U1-Forced - Immediate | 852-CC steam units
4269 | Other turbine valves (including LP steam admission valves) | Steam Turbine | Valves | U1 | Forced - Immediate | 2020 | Waste Heat | WH | 852 | CC steam units | MRO | Summer | 4326.4 | 256 | 1 | 1 | 4269-Other turbine valves (including LP steam admission valves) | U1-Forced - Immediate | 852-CC steam units
4269 | Other turbine valves (including LP steam admission valves) | Steam Turbine | Valves | U1 | Forced - Immediate | 2020 | Waste Heat | WH | 852 | CC steam units | TRE | Off-Peak | 87.15 | 83 | 1 | 1 | 4269-Other turbine valves (including LP steam admission valves) | U1-Forced - Immediate | 852-CC steam units
4269 | Other turbine valves (including LP steam admission valves) | Steam Turbine | Valves | D1 | Forced - Immediate | 2020 | Waste Heat | WH | 852 | CC steam units | TRE | Off-Peak | 8319.6667 | 20 | 1 | 1 | 4269-Other turbine valves (including LP steam admission valves) | D1-Forced - Immediate | 852-CC steam units
4269 | Other turbine valves (including LP steam admission valves) | Steam Turbine | Valves | D1 | Forced - Immediate | 2020 | Waste Heat | WH | 852 | CC steam units | TRE | Winter | 817.95 | 21 | 1 | 1 | 4269-Other turbine valves (including LP steam admission valves) | D1-Forced - Immediate | 852-CC steam units
4269 | Other turbine valves (including LP steam admission valves) | Steam Turbine | Valves | U1 | Forced - Immediate | 2020 | Waste Heat | WH | 852 | CC steam units | MRO | Summer | 341.3332 | 256 | 1 | 1 | 4269-Other turbine valves (including LP steam admission valves) | U1-Forced - Immediate | 852-CC steam units
4269 | Other turbine valves (including LP steam admission valves) | Steam Turbine | Valves | D1 | Forced - Immediate | 2020 | Gas | GG | 852 | CC steam units | SERC | Summer | 2294.95 | 83 | 1 | 1 | 4269-Other turbine valves (including LP steam admission valves) | D1-Forced - Immediate | 852-CC steam units
4269 | Other turbine valves (including LP steam admission valves) | Steam Turbine | Valves | D1 | Forced - Immediate | 2020 | Waste Heat | WH | 852 | CC steam units | TRE | Off-Peak | 2945.9999 | 180 | 1 | 1 | 4269-Other turbine valves (including LP steam admission valves) | D1-Forced - Immediate | 852-CC steam units
4269 | Other turbine valves (including LP steam admission valves) | Steam Turbine | Valves | SF | Startup Failure | 2020 | Waste Heat | WH | 852 | CC steam units | NPCC | Off-Peak | 418 | 190 | 1 | 1 | 4269-Other turbine valves (including LP steam admission valves) | SF-Startup Failure | 852-CC steam units
4269 | Other turbine valves (including LP steam admission valves) | Steam Turbine | Valves | SF | Startup Failure | 2020 | Waste Heat | WH | 852 | CC steam units | MRO | Summer | 1.0583 | 63.5 | 1 | 1 | 4269-Other turbine valves (including LP steam admission valves) | SF-Startup Failure | 852-CC steam units
4269 | Other turbine valves (including LP steam admission valves) | Steam Turbine | Valves | U1 | Forced - Immediate | 2020 | Gas | GG | 852 | CC steam units | SERC | Off-Peak | 107.3832 | 379 | 1 | 1 | 4269-Other turbine valves (including LP steam admission valves) | U1-Forced - Immediate | 852-CC steam units
4269 | Other turbine valves (including LP steam admission valves) | Steam Turbine | Valves | D1 | Forced - Immediate | 2020 | Waste Heat | WH | 852 | CC steam units | TRE | Winter | 614.6 | 21 | 1 | 1 | 4269-Other turbine valves (including LP steam admission valves) | D1-Forced - Immediate | 852-CC steam units
4269 | Other turbine valves (including LP steam admission valves) | Steam Turbine | Valves | U1 | Forced - Immediate | 2020 | Gas | GG | 852 | CC steam units | TRE | Summer | 192268.5 | 138 | 1 | 1 | 4269-Other turbine valves (including LP steam admission valves) | U1-Forced - Immediate | 852-CC steam units
4269 | Other turbine valves (including LP steam admission valves) | Steam Turbine | Valves | U1 | Forced - Immediate | 2020 | Waste Heat | WH | 852 | CC steam units | WECC | Off-Peak | 4278.1665 | 190 | 1 | 1 | 4269-Other turbine valves (including LP steam admission valves) | U1-Forced - Immediate | 852-CC steam units
4269 | Other turbine valves (including LP steam admission valves) | Steam Turbine | Valves | U1 | Forced - Immediate | 2020 | Waste Heat | WH | 852 | CC steam units | TRE | Summer | 84.8665 | 268 | 1 | 1 | 4269-Other turbine valves (including LP steam admission valves) | U1-Forced - Immediate | 852-CC steam units
4269 | Other turbine valves (including LP steam admission valves) | Steam Turbine | Valves | D1 | Forced - Immediate | 2020 | Waste Heat | WH | 852 | CC steam units | TRE | Winter | 1425.9 | 21 | 1 | 1 | 4269-Other turbine valves (including LP steam admission valves) | D1-Forced - Immediate | 852-CC steam units
4269 | Other turbine valves (including LP steam admission valves) | Steam Turbine | Valves | D1 | Forced - Immediate | 2020 | Waste Heat | WH | 852 | CC steam units | TRE | Winter | 8384.6 | 21 | 1 | 1 | 4269-Other turbine valves (including LP steam admission valves) | D1-Forced - Immediate | 852-CC steam units
4269 | Other turbine valves (including LP steam admission valves) | Steam Turbine | Valves | U1 | Forced - Immediate | 2020 | Waste Heat | WH | 852 | CC steam units | TRE | Off-Peak | 38.3599 | 164.4 | 1 | 1 | 4269-Other turbine valves (including LP steam admission valves) | U1-Forced - Immediate | 852-CC steam units
4269 | Other turbine valves (including LP steam admission valves) | Steam Turbine | Valves | U1 | Forced - Immediate | 2020 | Waste Heat | WH | 852 | CC steam units | TRE | Summer | 31.2665 | 268 | 1 | 1 | 4269-Other turbine valves (including LP steam admission valves) | U1-Forced - Immediate | 852-CC steam units
4269 | Other turbine valves (including LP steam admission valves) | Steam Turbine | Valves | U1 | Forced - Immediate | 2020 | Waste Heat | WH | 852 | CC steam units | NPCC | Summer | 1712.8332 | 215 | 1 | 1 | 4269-Other turbine valves (including LP steam admission valves) | U1-Forced - Immediate | 852-CC steam units
4270 | Crossover or under piping | Steam Turbine | Piping | D1 | Forced - Immediate | 2020 | Coal | CC | 100 | Fossil-Steam | WECC | Winter | 733.5 | 489 | 1 | 1 | 4270-Crossover or under piping | D1-Forced - Immediate | 100-Fossil-Steam
4270 | Crossover or under piping | Steam Turbine | Piping | D1 | Forced - Immediate | 2020 | Coal | CC | 100 | Fossil-Steam | SERC | Summer | 2222.1832 | 253 | 1 | 1 | 4270-Crossover or under piping | D1-Forced - Immediate | 100-Fossil-Steam
4270 | Crossover or under piping | Steam Turbine | Piping | U2 | Forced - Delayed | 2020 | Coal | CC | 100 | Fossil-Steam | SERC | Summer | 71585.85 | 553 | 1 | 1 | 4270-Crossover or under piping | U2-Forced - Delayed | 100-Fossil-Steam
4270 | Crossover or under piping | Steam Turbine | Piping | D1 | Forced - Immediate | 2020 | Coal | CC | 100 | Fossil-Steam | WECC | Winter | 711 | 474 | 1 | 1 | 4270-Crossover or under piping | D1-Forced - Immediate | 100-Fossil-Steam
4270 | Crossover or under piping | Steam Turbine | Piping | D1 | Forced - Immediate | 2020 | Coal | CC | 100 | Fossil-Steam | WECC | Winter | 391.7663 | 511 | 1 | 1 | 4270-Crossover or under piping | D1-Forced - Immediate | 100-Fossil-Steam
4270 | Crossover or under piping | Steam Turbine | Piping | U1 | Forced - Immediate | 2020 | Coal | CC | 100 | Fossil-Steam | SERC | Winter | 2070 | 300 | 1 | 1 | 4270-Crossover or under piping | U1-Forced - Immediate | 100-Fossil-Steam
4270 | Crossover or under piping | Steam Turbine | Piping | D1 | Forced - Immediate | 2020 | Gas | GG | 851 | CC GT units | WECC | Off-Peak | 66.1332 | 128 | 1 | 1 | 4270-Crossover or under piping | D1-Forced - Immediate | 851-CC GT units
4270 | Crossover or under piping | Steam Turbine | Piping | D1 | Forced - Immediate | 2020 | Gas | GG | 851 | CC GT units | WECC | Off-Peak | 132.2666 | 128 | 1 | 1 | 4270-Crossover or under piping | D1-Forced - Immediate | 851-CC GT units
4270 | Crossover or under piping | Steam Turbine | Piping | D2 | Forced - Delayed | 2020 | Gas | GG | 851 | CC GT units | WECC | Off-Peak | 25.6 | 128 | 1 | 1 | 4270-Crossover or under piping | D2-Forced - Delayed | 851-CC GT units
4270 | Crossover or under piping | Steam Turbine | Piping | D2 | Forced - Delayed | 2020 | Gas | GG | 851 | CC GT units | WECC | Off-Peak | 25.4 | 127 | 1 | 1 | 4270-Crossover or under piping | D2-Forced - Delayed | 851-CC GT units
4279 | Miscellaneous turbine piping | Steam Turbine | Piping | D1 | Forced - Immediate | 2020 | Coal | CC | 100 | Fossil-Steam | SERC | Off-Peak | 373.75 | 115 | 1 | 1 | 4279-Miscellaneous turbine piping | D1-Forced - Immediate | 100-Fossil-Steam
4279 | Miscellaneous turbine piping | Steam Turbine | Piping | U3 | Forced - Postponed | 2020 | Coal | CC | 100 | Fossil-Steam | MRO | Winter | 11487.1943 | 160.81 | 1 | 1 | 4279-Miscellaneous turbine piping | U3-Forced - Postponed | 100-Fossil-Steam
4279 | Miscellaneous turbine piping | Steam Turbine | Piping | SF | Startup Failure | 2020 | Coal | CC | 100 | Fossil-Steam | MRO | Winter | 13886 | 524 | 1 | 1 | 4279-Miscellaneous turbine piping | SF-Startup Failure | 100-Fossil-Steam
4279 | Miscellaneous turbine piping | Steam Turbine | Piping | U1 | Forced - Immediate | 2020 | Coal | CC | 100 | Fossil-Steam | SERC | Winter | 157.383 | 497 | 1 | 1 | 4279-Miscellaneous turbine piping | U1-Forced - Immediate | 100-Fossil-Steam
4279 | Miscellaneous turbine piping | Steam Turbine | Piping | U3 | Forced - Postponed | 2020 | Coal | CC | 100 | Fossil-Steam | SERC | Summer | 3144.2 | 158 | 1 | 1 | 4279-Miscellaneous turbine piping | U3-Forced - Postponed | 100-Fossil-Steam
4279 | Miscellaneous turbine piping | Steam Turbine | Piping | D1 | Forced - Immediate | 2020 | Coal | CC | 100 | Fossil-Steam | SERC | Off-Peak | 490.6666 | 92 | 1 | 1 | 4279-Miscellaneous turbine piping | D1-Forced - Immediate | 100-Fossil-Steam
4279 | Miscellaneous turbine piping | Steam Turbine | Piping | U1 | Forced - Immediate | 2020 | Coal | CC | 100 | Fossil-Steam | MRO | Off-Peak | 13920 | 580 | 1 | 1 | 4279-Miscellaneous turbine piping | U1-Forced - Immediate | 100-Fossil-Steam
4279 | Miscellaneous turbine piping | Steam Turbine | Piping | U1 | Forced - Immediate | 2020 | Gas | GG | 100 | Fossil-Steam | MRO | Off-Peak | 806.82 | 17.85 | 1 | 1 | 4279-Miscellaneous turbine piping | U1-Forced - Immediate | 100-Fossil-Steam
4279 | Miscellaneous turbine piping | Steam Turbine | Piping | U1 | Forced - Immediate | 2020 | Gas | GG | 100 | Fossil-Steam | MRO | Summer | 30030.6665 | 404 | 1 | 1 | 4279-Miscellaneous turbine piping | U1-Forced - Immediate | 100-Fossil-Steam
4279 | Miscellaneous turbine piping | Steam Turbine | Piping | U1 | Forced - Immediate | 2020 | Coal | CC | 100 | Fossil-Steam | MRO | Summer | 36036 | 528 | 1 | 1 | 4279-Miscellaneous turbine piping | U1-Forced - Immediate | 100-Fossil-Steam
4279 | Miscellaneous turbine piping | Steam Turbine | Piping | D1 | Forced - Immediate | 2020 | Gas | GG | 100 | Fossil-Steam | MRO | Summer | 262.745 | 0.7 | 1 | 1 | 4279-Miscellaneous turbine piping | D1-Forced - Immediate | 100-Fossil-Steam
4279 | Miscellaneous turbine piping | Steam Turbine | Piping | U1 | Forced - Immediate | 2020 | Coal | CC | 100 | Fossil-Steam | SERC | Winter | 364.4665 | 497 | 1 | 1 | 4279-Miscellaneous turbine piping | U1-Forced - Immediate | 100-Fossil-Steam
4279 | Miscellaneous turbine piping | Steam Turbine | Piping | U1 | Forced - Immediate | 2020 | Coal | CC | 100 | Fossil-Steam | SERC | Winter | 32702.6 | 497 | 1 | 1 | 4279-Miscellaneous turbine piping | U1-Forced - Immediate | 100-Fossil-Steam
4279 | Miscellaneous turbine piping | Steam Turbine | Piping | U2 | Forced - Delayed | 2020 | Coal | CC | 100 | Fossil-Steam | RFC | Winter | 100.1 | 42 | 1 | 1 | 4279-Miscellaneous turbine piping | U2-Forced - Delayed | 100-Fossil-Steam
4279 | Miscellaneous turbine piping | Steam Turbine | Piping | U1 | Forced - Immediate | 2020 | Coal | CC | 100 | Fossil-Steam | SERC | Winter | 1570.8499 | 267 | 1 | 1 | 4279-Miscellaneous turbine piping | U1-Forced - Immediate | 100-Fossil-Steam
4279 | Miscellaneous turbine piping | Steam Turbine | Piping | U2 | Forced - Delayed | 2020 | Coal | CC | 100 | Fossil-Steam | RFC | Off-Peak | 20722.1665 | 635 | 1 | 1 | 4279-Miscellaneous turbine piping | U2-Forced - Delayed | 100-Fossil-Steam
4279 | Miscellaneous turbine piping | Steam Turbine | Piping | U1 | Forced - Immediate | 2020 | Nuclear | NU | 200 | Nuclear | SERC | Summer | 64444.9 | 1157 | 1 | 1 | 4279-Miscellaneous turbine piping | U1-Forced - Immediate | 200-Nuclear
4279 | Miscellaneous turbine piping | Steam Turbine | Piping | D1 | Forced - Immediate | 2020 | Nuclear | NU | 200 | Nuclear | RFC | Off-Peak | 16793.0663 | 592 | 1 | 1 | 4279-Miscellaneous turbine piping | D1-Forced - Immediate | 200-Nuclear
4279 | Miscellaneous turbine piping | Steam Turbine | Piping | D1 | Forced - Immediate | 2020 | Nuclear | NU | 200 | Nuclear | SERC | Summer | 2930.0064 | 700.4 | 1 | 1 | 4279-Miscellaneous turbine piping | D1-Forced - Immediate | 200-Nuclear
4279 | Miscellaneous turbine piping | Steam Turbine | Piping | U1 | Forced - Immediate | 2020 | Nuclear | NU | 200 | Nuclear | RFC | Off-Peak | 39945.5663 | 1247 | 1 | 1 | 4279-Miscellaneous turbine piping | U1-Forced - Immediate | 200-Nuclear
4279 | Miscellaneous turbine piping | Steam Turbine | Piping | D1 | Forced - Immediate | 2020 | Nuclear | NU | 200 | Nuclear | RFC | Off-Peak | 21515.85 | 1047 | 1 | 1 | 4279-Miscellaneous turbine piping | D1-Forced - Immediate | 200-Nuclear
4279 | Miscellaneous turbine piping | Steam Turbine | Piping | D1 | Forced - Immediate | 2020 | Nuclear | NU | 200 | Nuclear | SERC | Summer | 17205.63 | 408.2 | 1 | 1 | 4279-Miscellaneous turbine piping | D1-Forced - Immediate | 200-Nuclear
4279 | Miscellaneous turbine piping | Steam Turbine | Piping | U1 | Forced - Immediate | 2020 | Nuclear | NU | 200 | Nuclear | SERC | Winter | 97274.7992 | 1176 | 1 | 1 | 4279-Miscellaneous turbine piping | U1-Forced - Immediate | 200-Nuclear
4279 | Miscellaneous turbine piping | Steam Turbine | Piping | U1 | Forced - Immediate | 2020 | Coal | LI | 650 | Fluidized Bed | TRE | Off-Peak | 341 | 155 | 1 | 1 | 4279-Miscellaneous turbine piping | U1-Forced - Immediate | 650-Fluidized Bed
4279 | Miscellaneous turbine piping | Steam Turbine | Piping | U1 | Forced - Immediate | 2020 | Gas | GG | 850 | Combined Cycle Block | SERC | Summer | 2736.7998 | 264 | 1 | 1 | 4279-Miscellaneous turbine piping | U1-Forced - Immediate | 850-Combined Cycle Block
4279 | Miscellaneous turbine piping | Steam Turbine | Piping | U1 | Forced - Immediate | 2020 | Gas | GG | 850 | Combined Cycle Block | TRE | Summer | 8930 | 893 | 1 | 1 | 4279-Miscellaneous turbine piping | U1-Forced - Immediate | 850-Combined Cycle Block
4279 | Miscellaneous turbine piping | Steam Turbine | Piping | U1 | Forced - Immediate | 2020 | Gas | GG | 851 | CC GT units | SERC | Summer | 30366.4833 | 169 | 1 | 1 | 4279-Miscellaneous turbine piping | U1-Forced - Immediate | 851-CC GT units
4279 | Miscellaneous turbine piping | Steam Turbine | Piping | U1 | Forced - Immediate | 2020 | Gas | GG | 851 | CC GT units | SERC | Off-Peak | 32211.3 | 227 | 1 | 1 | 4279-Miscellaneous turbine piping | U1-Forced - Immediate | 851-CC GT units
4279 | Miscellaneous turbine piping | Steam Turbine | Piping | U2 | Forced - Delayed | 2020 | Gas | GG | 851 | CC GT units | SERC | Off-Peak | 3496.3332 | 170 | 1 | 1 | 4279-Miscellaneous turbine piping | U2-Forced - Delayed | 851-CC GT units
4279 | Miscellaneous turbine piping | Steam Turbine | Piping | U1 | Forced - Immediate | 2020 | Gas | GG | 851 | CC GT units | SERC | Off-Peak | 32498.8332 | 227 | 1 | 1 | 4279-Miscellaneous turbine piping | U1-Forced - Immediate | 851-CC GT units
4279 | Miscellaneous turbine piping | Steam Turbine | Piping | U1 | Forced - Immediate | 2020 | Gas | GG | 851 | CC GT units | MRO | Winter | 2125.7499 | 165 | 2 | 2 | 4279-Miscellaneous turbine piping | U1-Forced - Immediate | 851-CC GT units
4279 | Miscellaneous turbine piping | Steam Turbine | Piping | U1 | Forced - Immediate | 2020 | Waste Heat | WH | 852 | CC steam units | MRO | Winter | 1803.6666 | 140 | 1 | 1 | 4279-Miscellaneous turbine piping | U1-Forced - Immediate | 852-CC steam units
4279 | Miscellaneous turbine piping | Steam Turbine | Piping | U1 | Forced - Immediate | 2020 | Waste Heat | WH | 852 | CC steam units | SERC | Summer | 27528.8666 | 158 | 1 | 1 | 4279-Miscellaneous turbine piping | U1-Forced - Immediate | 852-CC steam units
4279 | Miscellaneous turbine piping | Steam Turbine | Piping | D1 | Forced - Immediate | 2020 | Gas | GG | 852 | CC steam units | TRE | Off-Peak | 1045.3921 | 38.41 | 1 | 1 | 4279-Miscellaneous turbine piping | D1-Forced - Immediate | 852-CC steam units
4279 | Miscellaneous turbine piping | Steam Turbine | Piping | U1 | Forced - Immediate | 2020 | Gas | GG | 852 | CC steam units | SERC | Off-Peak | 50323.0332 | 331 | 1 | 1 | 4279-Miscellaneous turbine piping | U1-Forced - Immediate | 852-CC steam units
4279 | Miscellaneous turbine piping | Steam Turbine | Piping | U1 | Forced - Immediate | 2020 | Waste Heat | WH | 852 | CC steam units | SERC | Off-Peak | 1159.2 | 84 | 1 | 1 | 4279-Miscellaneous turbine piping | U1-Forced - Immediate | 852-CC steam units
4279 | Miscellaneous turbine piping | Steam Turbine | Piping | U2 | Forced - Delayed | 2020 | Waste Heat | WH | 852 | CC steam units | SERC | Off-Peak | 3090 | 150 | 1 | 1 | 4279-Miscellaneous turbine piping | U2-Forced - Delayed | 852-CC steam units
4280 | Lube oil pumps A | Steam Turbine | Lube Oil | U1 | Forced - Immediate | 2020 | Gas | GG | 100 | Fossil-Steam | NPCC | Summer | 26353 | 190 | 1 | 1 | 4280-Lube oil pumps A | U1-Forced - Immediate | 100-Fossil-Steam
4280 | Lube oil pumps A | Steam Turbine | Lube Oil | SF | Startup Failure | 2020 | Gas | GG | 100 | Fossil-Steam | NPCC | Off-Peak | 4370 | 190 | 1 | 1 | 4280-Lube oil pumps A | SF-Startup Failure | 100-Fossil-Steam
4280 | Lube oil pumps A | Steam Turbine | Lube Oil | U1 | Forced - Immediate | 2020 | Gas | GG | 100 | Fossil-Steam | MRO | Winter | 139148.1 | 509.7 | 1 | 1 | 4280-Lube oil pumps A | U1-Forced - Immediate | 100-Fossil-Steam
4280 | Lube oil pumps A | Steam Turbine | Lube Oil | SF | Startup Failure | 2020 | Coal | CC | 100 | Fossil-Steam | MRO | Summer | 41081.25 | 525 | 1 | 1 | 4280-Lube oil pumps A | SF-Startup Failure | 100-Fossil-Steam
4280 | Lube oil pumps A | Steam Turbine | Lube Oil | U1 | Forced - Immediate | 2020 | Coal | CC | 100 | Fossil-Steam | RFC | Off-Peak | 168 | 168 | 1 | 1 | 4280-Lube oil pumps A | U1-Forced - Immediate | 100-Fossil-Steam
4280 | Lube oil pumps A | Steam Turbine | Lube Oil | U1 | Forced - Immediate | 2020 | Coal | CC | 100 | Fossil-Steam | RFC | Off-Peak | 288.3999 | 168 | 1 | 1 | 4280-Lube oil pumps A | U1-Forced - Immediate | 100-Fossil-Steam
4280 | Lube oil pumps A | Steam Turbine | Lube Oil | U1 | Forced - Immediate | 2020 | Coal | CC | 100 | Fossil-Steam | MRO | Off-Peak | 72018.0514 | 736.13 | 1 | 1 | 4280-Lube oil pumps A | U1-Forced - Immediate | 100-Fossil-Steam
4280 | Lube oil pumps A | Steam Turbine | Lube Oil | U1 | Forced - Immediate | 2020 | Coal | CC | 100 | Fossil-Steam | RFC | Summer | 149500 | 260 | 1 | 1 | 4280-Lube oil pumps A | U1-Forced - Immediate | 100-Fossil-Steam
4280 | Lube oil pumps A | Steam Turbine | Lube Oil | U1 | Forced - Immediate | 2020 | Gas | GG | 100 | Fossil-Steam | SERC | Summer | 94163.333 | 533 | 1 | 1 | 4280-Lube oil pumps A | U1-Forced - Immediate | 100-Fossil-Steam
4280 | Lube oil pumps A | Steam Turbine | Lube Oil | U1 | Forced - Immediate | 2020 | Gas | GG | 100 | Fossil-Steam | MRO | Summer | 31322.6666 | 56 | 1 | 1 | 4280-Lube oil pumps A | U1-Forced - Immediate | 100-Fossil-Steam
4280 | Lube oil pumps A | Steam Turbine | Lube Oil | SF | Startup Failure | 2020 | Gas | GG | 100 | Fossil-Steam | SERC | Off-Peak | 14016 | 96 | 1 | 1 | 4280-Lube oil pumps A | SF-Startup Failure | 100-Fossil-Steam
4280 | Lube oil pumps A | Steam Turbine | Lube Oil | U2 | Forced - Delayed | 2020 | Coal | OS | 650 | Fluidized Bed | WECC | Off-Peak | 8613.8173 | 24.08 | 1 | 1 | 4280-Lube oil pumps A | U2-Forced - Delayed | 650-Fluidized Bed
4280 | Lube oil pumps A | Steam Turbine | Lube Oil | U1 | Forced - Immediate | 2020 | Coal | OS | 800 | Miscellaneous | WECC | Summer | 41.0083 | 25.9 | 1 | 1 | 4280-Lube oil pumps A | U1-Forced - Immediate | 800-Miscellaneous
4280 | Lube oil pumps A | Steam Turbine | Lube Oil | D1 | Forced - Immediate | 2020 | Gas | GG | 850 | Combined Cycle Block | SERC | Off-Peak | 4474.7999 | 216 | 1 | 1 | 4280-Lube oil pumps A | D1-Forced - Immediate | 850-Combined Cycle Block
4280 | Lube oil pumps A | Steam Turbine | Lube Oil | U1 | Forced - Immediate | 2020 | Gas | GG | 850 | Combined Cycle Block | SERC | Off-Peak | 19159.9832 | 451 | 1 | 1 | 4280-Lube oil pumps A | U1-Forced - Immediate | 850-Combined Cycle Block
4280 | Lube oil pumps A | Steam Turbine | Lube Oil | U1 | Forced - Immediate | 2020 | Gas | GG | 850 | Combined Cycle Block | WECC | Winter | 64.99 | 29.1 | 1 | 1 | 4280-Lube oil pumps A | U1-Forced - Immediate | 850-Combined Cycle Block
4280 | Lube oil pumps A | Steam Turbine | Lube Oil | D1 | Forced - Immediate | 2020 | Gas | GG | 850 | Combined Cycle Block | SERC | Off-Peak | 3469.8332 | 218 | 1 | 1 | 4280-Lube oil pumps A | D1-Forced - Immediate | 850-Combined Cycle Block
4280 | Lube oil pumps A | Steam Turbine | Lube Oil | U1 | Forced - Immediate | 2020 | Gas | GG | 850 | Combined Cycle Block | WECC | Winter | 67 | 30 | 1 | 1 | 4280-Lube oil pumps A | U1-Forced - Immediate | 850-Combined Cycle Block
4280 | Lube oil pumps A | Steam Turbine | Lube Oil | D1 | Forced - Immediate | 2020 | Gas | GG | 850 | Combined Cycle Block | SERC | Off-Peak | 4185.6 | 218 | 1 | 1 | 4280-Lube oil pumps A | D1-Forced - Immediate | 850-Combined Cycle Block
4280 | Lube oil pumps A | Steam Turbine | Lube Oil | D1 | Forced - Immediate | 2020 | Gas | GG | 850 | Combined Cycle Block | SERC | Off-Peak | 5307.6832 | 221 | 1 | 1 | 4280-Lube oil pumps A | D1-Forced - Immediate | 850-Combined Cycle Block
4280 | Lube oil pumps A | Steam Turbine | Lube Oil | D1 | Forced - Immediate | 2020 | Gas | GG | 851 | CC GT units | RFC | Summer | 116.7766 | 132.2 | 1 | 1 | 4280-Lube oil pumps A | D1-Forced - Immediate | 851-CC GT units
4280 | Lube oil pumps A | Steam Turbine | Lube Oil | U1 | Forced - Immediate | 2020 | Gas | GG | 851 | CC GT units | MRO | Summer | 3478.42 | 158.11 | 1 | 1 | 4280-Lube oil pumps A | U1-Forced - Immediate | 851-CC GT units
4280 | Lube oil pumps A | Steam Turbine | Lube Oil | U1 | Forced - Immediate | 2020 | Gas | GG | 851 | CC GT units | NPCC | Winter | 4405.0499 | 203.31 | 1 | 1 | 4280-Lube oil pumps A | U1-Forced - Immediate | 851-CC GT units
4280 | Lube oil pumps A | Steam Turbine | Lube Oil | D1 | Forced - Immediate | 2020 | Gas | GG | 851 | CC GT units | RFC | Summer | 117.4833 | 133 | 1 | 1 | 4280-Lube oil pumps A | D1-Forced - Immediate | 851-CC GT units
4280 | Lube oil pumps A | Steam Turbine | Lube Oil | U1 | Forced - Immediate | 2020 | Gas | GG | 851 | CC GT units | TRE | Summer | 683.3332 | 164 | 1 | 1 | 4280-Lube oil pumps A | U1-Forced - Immediate | 851-CC GT units
4280 | Lube oil pumps A | Steam Turbine | Lube Oil | U1 | Forced - Immediate | 2020 | Gas | GG | 851 | CC GT units | TRE | Summer | 986.7332 | 164 | 1 | 1 | 4280-Lube oil pumps A | U1-Forced - Immediate | 851-CC GT units
4280 | Lube oil pumps A | Steam Turbine | Lube Oil | U1 | Forced - Immediate | 2020 | Gas | GG | 851 | CC GT units | NPCC | Winter | 8827.0424 | 203.31 | 1 | 1 | 4280-Lube oil pumps A | U1-Forced - Immediate | 851-CC GT units
4280 | Lube oil pumps A | Steam Turbine | Lube Oil | U1 | Forced - Immediate | 2020 | Gas | GG | 851 | CC GT units | WECC | Off-Peak | 2825.0832 | 167 | 1 | 1 | 4280-Lube oil pumps A | U1-Forced - Immediate | 851-CC GT units
4280 | Lube oil pumps A | Steam Turbine | Lube Oil | U1 | Forced - Immediate | 2020 | Gas | GG | 852 | CC steam units | WECC | Off-Peak | 3552.4999 | 210 | 1 | 1 | 4280-Lube oil pumps A | U1-Forced - Immediate | 852-CC steam units
4280 | Lube oil pumps A | Steam Turbine | Lube Oil | U1 | Forced - Immediate | 2020 | Waste Heat | WH | 852 | CC steam units | MRO | Summer | 3476 | 158 | 1 | 1 | 4280-Lube oil pumps A | U1-Forced - Immediate | 852-CC steam units
4280 | Lube oil pumps A | Steam Turbine | Lube Oil | U2 | Forced - Delayed | 2020 | Gas | GG | 852 | CC steam units | SERC | Winter | 12257 | 140 | 1 | 1 | 4280-Lube oil pumps A | U2-Forced - Delayed | 852-CC steam units
4280 | Lube oil pumps A | Steam Turbine | Lube Oil | SF | Startup Failure | 2020 | Gas | GG | 852 | CC steam units | SERC | Off-Peak | 574.8164 | 379 | 1 | 1 | 4280-Lube oil pumps A | SF-Startup Failure | 852-CC steam units
4280 | Lube oil pumps A | Steam Turbine | Lube Oil | U1 | Forced - Immediate | 2020 | Gas | GG | 852 | CC steam units | RFC | Summer | 226.0449 | 255.9 | 1 | 1 | 4280-Lube oil pumps A | U1-Forced - Immediate | 852-CC steam units
4280 | Lube oil pumps A | Steam Turbine | Lube Oil | U1 | Forced - Immediate | 2020 | Waste Heat | WH | 852 | CC steam units | NPCC | Winter | 6282.3299 | 95.67 | 1 | 1 | 4280-Lube oil pumps A | U1-Forced - Immediate | 852-CC steam units
4280 | Lube oil pumps A | Steam Turbine | Lube Oil | U1 | Forced - Immediate | 2020 | Gas | GG | 852 | CC steam units | TRE | Summer | 924.6665 | 190 | 1 | 1 | 4280-Lube oil pumps A | U1-Forced - Immediate | 852-CC steam units
4280 | Lube oil pumps A | Steam Turbine | Lube Oil | U1 | Forced - Immediate | 2020 | Waste Heat | WH | 852 | CC steam units | TRE | Summer | 1189.3331 | 320 | 1 | 1 | 4280-Lube oil pumps A | U1-Forced - Immediate | 852-CC steam units
4281 | Lube oil coolers A | Steam Turbine | Lube Oil | D1 | Forced - Immediate | 2020 | Coal | CC | 100 | Fossil-Steam | RFC | Off-Peak | 16611.8333 | 110 | 1 | 1 | 4281-Lube oil coolers A | D1-Forced - Immediate | 100-Fossil-Steam
4281 | Lube oil coolers A | Steam Turbine | Lube Oil | D1 | Forced - Immediate | 2020 | Coal | CC | 100 | Fossil-Steam | WECC | Off-Peak | 161.4166 | 65 | 1 | 1 | 4281-Lube oil coolers A | D1-Forced - Immediate | 100-Fossil-Steam
4281 | Lube oil coolers A | Steam Turbine | Lube Oil | D1 | Forced - Immediate | 2020 | Coal | CC | 100 | Fossil-Steam | WECC | Summer | 670.8333 | 50 | 1 | 1 | 4281-Lube oil coolers A | D1-Forced - Immediate | 100-Fossil-Steam
4281 | Lube oil coolers A | Steam Turbine | Lube Oil | D1 | Forced - Immediate | 2020 | Coal | CC | 100 | Fossil-Steam | SERC | Summer | 1260 | 315 | 1 | 1 | 4281-Lube oil coolers A | D1-Forced - Immediate | 100-Fossil-Steam
4281 | Lube oil coolers A | Steam Turbine | Lube Oil | U1 | Forced - Immediate | 2020 | Gas | GG | 100 | Fossil-Steam | WECC | Summer | 9216.3 | 93 | 1 | 1 | 4281-Lube oil coolers A | U1-Forced - Immediate | 100-Fossil-Steam
4281 | Lube oil coolers A | Steam Turbine | Lube Oil | U1 | Forced - Immediate | 2020 | Coal | CC | 100 | Fossil-Steam | MRO | Summer | 4593.333 | 530 | 1 | 1 | 4281-Lube oil coolers A | U1-Forced - Immediate | 100-Fossil-Steam
4281 | Lube oil coolers A | Steam Turbine | Lube Oil | D1 | Forced - Immediate | 2020 | Coal | CC | 100 | Fossil-Steam | WECC | Off-Peak | 167.25 | 45 | 1 | 1 | 4281-Lube oil coolers A | D1-Forced - Immediate | 100-Fossil-Steam
4281 | Lube oil coolers A | Steam Turbine | Lube Oil | D1 | Forced - Immediate | 2020 | Coal | CC | 100 | Fossil-Steam | RFC | Summer | 2247.4999 | 150 | 1 | 1 | 4281-Lube oil coolers A | D1-Forced - Immediate | 100-Fossil-Steam
4281 | Lube oil coolers A | Steam Turbine | Lube Oil | U1 | Forced - Immediate | 2020 | Gas | GG | 100 | Fossil-Steam | MRO | Summer | 13772.4665 | 524 | 1 | 1 | 4281-Lube oil coolers A | U1-Forced - Immediate | 100-Fossil-Steam
4281 | Lube oil coolers A | Steam Turbine | Lube Oil | U1 | Forced - Immediate | 2020 | Gas | GG | 100 | Fossil-Steam | WECC | Off-Peak | 10121.7666 | 98 | 1 | 1 | 4281-Lube oil coolers A | U1-Forced - Immediate | 100-Fossil-Steam
4281 | Lube oil coolers A | Steam Turbine | Lube Oil | D1 | Forced - Immediate | 2020 | Coal | CC | 100 | Fossil-Steam | RFC | Off-Peak | 8347.1666 | 110 | 1 | 1 | 4281-Lube oil coolers A | D1-Forced - Immediate | 100-Fossil-Steam
4281 | Lube oil coolers A | Steam Turbine | Lube Oil | D1 | Forced - Immediate | 2020 | Coal | CC | 100 | Fossil-Steam | WECC | Off-Peak | 70.5833 | 55 | 1 | 1 | 4281-Lube oil coolers A | D1-Forced - Immediate | 100-Fossil-Steam
4281 | Lube oil coolers A | Steam Turbine | Lube Oil | U1 | Forced - Immediate | 2020 | Coal | OS | 810 | Multi-boiler/Multi-turbine | NPCC | Summer | 88 | 30 | 1 | 1 | 4281-Lube oil coolers A | U1-Forced - Immediate | 810-Multi-boiler/Multi-turbine
4281 | Lube oil coolers A | Steam Turbine | Lube Oil | U1 | Forced - Immediate | 2020 | Geothermal | GE | 830 | Geothermal | WECC | Off-Peak | 180.9666 | 61 | 1 | 1 | 4281-Lube oil coolers A | U1-Forced - Immediate | 830-Geothermal
4281 | Lube oil coolers A | Steam Turbine | Lube Oil | U1 | Forced - Immediate | 2020 | Gas | GG | 850 | Combined Cycle Block | SERC | Winter | 1839.933 | 572 | 1 | 1 | 4281-Lube oil coolers A | U1-Forced - Immediate | 850-Combined Cycle Block
4281 | Lube oil coolers A | Steam Turbine | Lube Oil | U1 | Forced - Immediate | 2020 | Gas | GG | 850 | Combined Cycle Block | NPCC | Winter | 44731.0933 | 81.28 | 1 | 1 | 4281-Lube oil coolers A | U1-Forced - Immediate | 850-Combined Cycle Block
4281 | Lube oil coolers A | Steam Turbine | Lube Oil | U1 | Forced - Immediate | 2020 | Waste Heat | WH | 852 | CC steam units | RFC | Summer | 5.3331 | 320 | 1 | 1 | 4281-Lube oil coolers A | U1-Forced - Immediate | 852-CC steam units
4283 | Lube oil system valves and piping | Steam Turbine | Lube Oil | U1 | Forced - Immediate | 2020 | Waste Heat | WH | 100 | Fossil-Steam | WECC | Summer | 23452.1665 | 223 | 1 | 1 | 4283-Lube oil system valves and piping | U1-Forced - Immediate | 100-Fossil-Steam
4283 | Lube oil system valves and piping | Steam Turbine | Lube Oil | D1 | Forced - Immediate | 2020 | Coal | CC | 100 | Fossil-Steam | SERC | Winter | 90.6966 | 59.8 | 1 | 1 | 4283-Lube oil system valves and piping | D1-Forced - Immediate | 100-Fossil-Steam
4283 | Lube oil system valves and piping | Steam Turbine | Lube Oil | U1 | Forced - Immediate | 2020 | Gas | OG | 100 | Fossil-Steam | RFC | Summer | 340 | 20 | 1 | 1 | 4283-Lube oil system valves and piping | U1-Forced - Immediate | 100-Fossil-Steam
4283 | Lube oil system valves and piping | Steam Turbine | Lube Oil | U1 | Forced - Immediate | 2020 | Gas | OG | 100 | Fossil-Steam | RFC | Summer | 275.6667 | 20 | 1 | 1 | 4283-Lube oil system valves and piping | U1-Forced - Immediate | 100-Fossil-Steam
4283 | Lube oil system valves and piping | Steam Turbine | Lube Oil | SF | Startup Failure | 2020 | Coal | CC | 100 | Fossil-Steam | WECC | Summer | 3798300 | 750 | 1 | 1 | 4283-Lube oil system valves and piping | SF-Startup Failure | 100-Fossil-Steam
4283 | Lube oil system valves and piping | Steam Turbine | Lube Oil | D1 | Forced - Immediate | 2020 | Coal | OS | 800 | Miscellaneous | RFC | Summer | 548.2716 | 31.3 | 1 | 1 | 4283-Lube oil system valves and piping | D1-Forced - Immediate | 800-Miscellaneous
4283 | Lube oil system valves and piping | Steam Turbine | Lube Oil | U2 | Forced - Delayed | 2020 | Geothermal | GE | 830 | Geothermal | WECC | Off-Peak | 193.5 | 27 | 1 | 1 | 4283-Lube oil system valves and piping | U2-Forced - Delayed | 830-Geothermal
4283 | Lube oil system valves and piping | Steam Turbine | Lube Oil | U1 | Forced - Immediate | 2020 | Gas | GG | 850 | Combined Cycle Block | NPCC | Off-Peak | 12400.48 | 329.8 | 1 | 1 | 4283-Lube oil system valves and piping | U1-Forced - Immediate | 850-Combined Cycle Block
4283 | Lube oil system valves and piping | Steam Turbine | Lube Oil | U1 | Forced - Immediate | 2020 | Gas | GG | 851 | CC GT units | SERC | Winter | 5656 | 160 | 1 | 1 | 4283-Lube oil system valves and piping | U1-Forced - Immediate | 851-CC GT units
4283 | Lube oil system valves and piping | Steam Turbine | Lube Oil | D1 | Forced - Immediate | 2020 | Gas | GG | 851 | CC GT units | WECC | Summer | 356.7737 | 14.29 | 1 | 1 | 4283-Lube oil system valves and piping | D1-Forced - Immediate | 851-CC GT units
4283 | Lube oil system valves and piping | Steam Turbine | Lube Oil | D1 | Forced - Immediate | 2020 | Gas | GG | 851 | CC GT units | WECC | Summer | 370.755 | 14.85 | 1 | 1 | 4283-Lube oil system valves and piping | D1-Forced - Immediate | 851-CC GT units
4283 | Lube oil system valves and piping | Steam Turbine | Lube Oil | U1 | Forced - Immediate | 2020 | Gas | GG | 851 | CC GT units | RFC | Off-Peak | 2962.4999 | 225 | 2 | 2 | 4283-Lube oil system valves and piping | U1-Forced - Immediate | 851-CC GT units
4283 | Lube oil system valves and piping | Steam Turbine | Lube Oil | U1 | Forced - Immediate | 2020 | Waste Heat | WH | 852 | CC steam units | RFC | Off-Peak | 4213.3331 | 320 | 1 | 1 | 4283-Lube oil system valves and piping | U1-Forced - Immediate | 852-CC steam units
4283 | Lube oil system valves and piping | Steam Turbine | Lube Oil | U1 | Forced - Immediate | 2020 | Gas | OG | 852 | CC steam units | SERC | Summer | 1240.7167 | 17 | 1 | 1 | 4283-Lube oil system valves and piping | U1-Forced - Immediate | 852-CC steam units
4283 | Lube oil system valves and piping | Steam Turbine | Lube Oil | U1 | Forced - Immediate | 2020 | Waste Heat | WH | 852 | CC steam units | SERC | Winter | 4949 | 140 | 1 | 1 | 4283-Lube oil system valves and piping | U1-Forced - Immediate | 852-CC steam units
4283 | Lube oil system valves and piping | Steam Turbine | Lube Oil | U1 | Forced - Immediate | 2020 | Waste Heat | WH | 852 | CC steam units | TRE | Winter | 68023.8 | 323 | 1 | 1 | 4283-Lube oil system valves and piping | U1-Forced - Immediate | 852-CC steam units
4283 | Lube oil system valves and piping | Steam Turbine | Lube Oil | U2 | Forced - Delayed | 2020 | Gas | GG | 852 | CC steam units | WECC | Winter | 1773.2 | 286 | 1 | 1 | 4283-Lube oil system valves and piping | U2-Forced - Delayed | 852-CC steam units
4283 | Lube oil system valves and piping | Steam Turbine | Lube Oil | U1 | Forced - Immediate | 2020 | Waste Heat | WH | 852 | CC steam units | WECC | Summer | 6912.0215 | 276.85 | 1 | 1 | 4283-Lube oil system valves and piping | U1-Forced - Immediate | 852-CC steam units
4284 | Lube oil pump drive | Steam Turbine | Lube Oil | U1 | Forced - Immediate | 2020 | Coal | CC | 100 | Fossil-Steam | MRO | Off-Peak | 3263.5 | 535 | 1 | 1 | 4284-Lube oil pump drive | U1-Forced - Immediate | 100-Fossil-Steam
4284 | Lube oil pump drive | Steam Turbine | Lube Oil | U1 | Forced - Immediate | 2020 | Gas | GG | 850 | Combined Cycle Block | SERC | Off-Peak | 53375 | 175 | 2 | 2 | 4284-Lube oil pump drive | U1-Forced - Immediate | 850-Combined Cycle Block
4284 | Lube oil pump drive | Steam Turbine | Lube Oil | U1 | Forced - Immediate | 2020 | Waste Heat | WH | 850 | Combined Cycle Block | SERC | Off-Peak | 71065 | 233 | 1 | 1 | 4284-Lube oil pump drive | U1-Forced - Immediate | 850-Combined Cycle Block
4289 | Other lube oil system problems | Steam Turbine | Lube Oil | U1 | Forced - Immediate | 2020 | Coal | CC | 100 | Fossil-Steam | SERC | Off-Peak | 1734 | 340 | 1 | 1 | 4289-Other lube oil system problems | U1-Forced - Immediate | 100-Fossil-Steam
4289 | Other lube oil system problems | Steam Turbine | Lube Oil | U1 | Forced - Immediate | 2020 | Gas | GG | 100 | Fossil-Steam | WECC | Off-Peak | 1802.1666 | 110 | 1 | 1 | 4289-Other lube oil system problems | U1-Forced - Immediate | 100-Fossil-Steam
4289 | Other lube oil system problems | Steam Turbine | Lube Oil | U1 | Forced - Immediate | 2020 | Coal | CC | 100 | Fossil-Steam | WECC | Summer | 2209.2332 | 382 | 1 | 1 | 4289-Other lube oil system problems | U1-Forced - Immediate | 100-Fossil-Steam
4289 | Other lube oil system problems | Steam Turbine | Lube Oil | U1 | Forced - Immediate | 2020 | Coal | CC | 100 | Fossil-Steam | RFC | Winter | 1822.485 | 306.3 | 1 | 1 | 4289-Other lube oil system problems | U1-Forced - Immediate | 100-Fossil-Steam
4289 | Other lube oil system problems | Steam Turbine | Lube Oil | U1 | Forced - Immediate | 2020 | Coal | CC | 100 | Fossil-Steam | NPCC | Winter | 52644.6 | 108 | 1 | 1 | 4289-Other lube oil system problems | U1-Forced - Immediate | 100-Fossil-Steam
4289 | Other lube oil system problems | Steam Turbine | Lube Oil | U1 | Forced - Immediate | 2020 | Gas | GG | 100 | Fossil-Steam | MRO | Summer | 1130.2666 | 56 | 1 | 1 | 4289-Other lube oil system problems | U1-Forced - Immediate | 100-Fossil-Steam
4289 | Other lube oil system problems | Steam Turbine | Lube Oil | U1 | Forced - Immediate | 2020 | Coal | LI | 100 | Fossil-Steam | MRO | Winter | 5852.2833 | 47 | 1 | 1 | 4289-Other lube oil system problems | U1-Forced - Immediate | 100-Fossil-Steam
4289 | Other lube oil system problems | Steam Turbine | Lube Oil | D1 | Forced - Immediate | 2020 | Coal | CC | 100 | Fossil-Steam | WECC | Winter | 18.75 | 15 | 1 | 1 | 4289-Other lube oil system problems | D1-Forced - Immediate | 100-Fossil-Steam
4289 | Other lube oil system problems | Steam Turbine | Lube Oil | SF | Startup Failure | 2020 | Coal | CC | 100 | Fossil-Steam | SERC | Summer | 16943.6665 | 220 | 1 | 1 | 4289-Other lube oil system problems | SF-Startup Failure | 100-Fossil-Steam
4289 | Other lube oil system problems | Steam Turbine | Lube Oil | U1 | Forced - Immediate | 2020 | Coal | CC | 100 | Fossil-Steam | RFC | Off-Peak | 29 | 60 | 1 | 1 | 4289-Other lube oil system problems | U1-Forced - Immediate | 100-Fossil-Steam
4289 | Other lube oil system problems | Steam Turbine | Lube Oil | U1 | Forced - Immediate | 2020 | Coal | CC | 100 | Fossil-Steam | MRO | Off-Peak | 3655.2125 | 25.05 | 1 | 1 | 4289-Other lube oil system problems | U1-Forced - Immediate | 100-Fossil-Steam
4289 | Other lube oil system problems | Steam Turbine | Lube Oil | D1 | Forced - Immediate | 2020 | Coal | CC | 100 | Fossil-Steam | WECC | Off-Peak | 25.5 | 17 | 1 | 1 | 4289-Other lube oil system problems | D1-Forced - Immediate | 100-Fossil-Steam
4289 | Other lube oil system problems | Steam Turbine | Lube Oil | U1 | Forced - Immediate | 2020 | Coal | CC | 100 | Fossil-Steam | RFC | Summer | 48190 | 610 | 1 | 1 | 4289-Other lube oil system problems | U1-Forced - Immediate | 100-Fossil-Steam
4289 | Other lube oil system problems | Steam Turbine | Lube Oil | U1 | Forced - Immediate | 2020 | Gas | GG | 100 | Fossil-Steam | MRO | Off-Peak | 2213.4 | 434 | 1 | 1 | 4289-Other lube oil system problems | U1-Forced - Immediate | 100-Fossil-Steam
4289 | Other lube oil system problems | Steam Turbine | Lube Oil | U1 | Forced - Immediate | 2020 | Gas | GG | 100 | Fossil-Steam | MRO | Off-Peak | 19810.6665 | 190 | 1 | 1 | 4289-Other lube oil system problems | U1-Forced - Immediate | 100-Fossil-Steam
4289 | Other lube oil system problems | Steam Turbine | Lube Oil | U2 | Forced - Delayed | 2020 | Coal | CC | 100 | Fossil-Steam | SERC | Off-Peak | 31886.4 | 546 | 1 | 1 | 4289-Other lube oil system problems | U2-Forced - Delayed | 100-Fossil-Steam
4289 | Other lube oil system problems | Steam Turbine | Lube Oil | U1 | Forced - Immediate | 2020 | Gas | GG | 100 | Fossil-Steam | MRO | Off-Peak | 6431.6248 | 97.13 | 1 | 1 | 4289-Other lube oil system problems | U1-Forced - Immediate | 100-Fossil-Steam
4289 | Other lube oil system problems | Steam Turbine | Lube Oil | U1 | Forced - Immediate | 2020 | Gas | GG | 100 | Fossil-Steam | MRO | Summer | 8021.4333 | 107 | 1 | 1 | 4289-Other lube oil system problems | U1-Forced - Immediate | 100-Fossil-Steam
4289 | Other lube oil system problems | Steam Turbine | Lube Oil | U1 | Forced - Immediate | 2020 | Other | BM | 100 | Fossil-Steam | WECC | Off-Peak | 18.0681 | 63.77 | 1 | 1 | 4289-Other lube oil system problems | U1-Forced - Immediate | 100-Fossil-Steam
4289 | Other lube oil system problems | Steam Turbine | Lube Oil | D1 | Forced - Immediate | 2020 | Coal | CC | 100 | Fossil-Steam | SERC | Off-Peak | 50 | 100 | 1 | 1 | 4289-Other lube oil system problems | D1-Forced - Immediate | 100-Fossil-Steam
4289 | Other lube oil system problems | Steam Turbine | Lube Oil | D1 | Forced - Immediate | 2020 | Waste Heat | WH | 100 | Fossil-Steam | WECC | Off-Peak | 119.4666 | 112 | 1 | 1 | 4289-Other lube oil system problems | D1-Forced - Immediate | 100-Fossil-Steam
4289 | Other lube oil system problems | Steam Turbine | Lube Oil | D1 | Forced - Immediate | 2020 | Coal | CC | 100 | Fossil-Steam | WECC | Off-Peak | 41.0833 | 17 | 1 | 1 | 4289-Other lube oil system problems | D1-Forced - Immediate | 100-Fossil-Steam
4289 | Other lube oil system problems | Steam Turbine | Lube Oil | U1 | Forced - Immediate | 2020 | Gas | GG | 100 | Fossil-Steam | TRE | Summer | 145087.8332 | 230 | 1 | 1 | 4289-Other lube oil system problems | U1-Forced - Immediate | 100-Fossil-Steam
4289 | Other lube oil system problems | Steam Turbine | Lube Oil | U1 | Forced - Immediate | 2020 | Waste Heat | WH | 100 | Fossil-Steam | MRO | Winter | 54436.2 | 36 | 1 | 1 | 4289-Other lube oil system problems | U1-Forced - Immediate | 100-Fossil-Steam
4289 | Other lube oil system problems | Steam Turbine | Lube Oil | U3 | Forced - Postponed | 2020 | Coal | CC | 100 | Fossil-Steam | NPCC | Summer | 12.9166 | 155 | 1 | 1 | 4289-Other lube oil system problems | U3-Forced - Postponed | 100-Fossil-Steam
4289 | Other lube oil system problems | Steam Turbine | Lube Oil | U2 | Forced - Delayed | 2020 | Gas | PC | 650 | Fluidized Bed | SERC | Winter | 30459.0499 | 93 | 1 | 1 | 4289-Other lube oil system problems | U2-Forced - Delayed | 650-Fluidized Bed
4289 | Other lube oil system problems | Steam Turbine | Lube Oil | D2 | Forced - Delayed | 2020 | Gas | PC | 650 | Fluidized Bed | SERC | Winter | 463.2 | 18 | 1 | 1 | 4289-Other lube oil system problems | D2-Forced - Delayed | 650-Fluidized Bed
4289 | Other lube oil system problems | Steam Turbine | Lube Oil | D1 | Forced - Immediate | 2020 | Coal | OS | 800 | Miscellaneous | RFC | Summer | 95.75 | 38.3 | 1 | 1 | 4289-Other lube oil system problems | D1-Forced - Immediate | 800-Miscellaneous
4289 | Other lube oil system problems | Steam Turbine | Lube Oil | U1 | Forced - Immediate | 2020 | Coal | OS | 810 | Multi-boiler/Multi-turbine | NPCC | Off-Peak | 3.5 | 30 | 1 | 1 | 4289-Other lube oil system problems | U1-Forced - Immediate | 810-Multi-boiler/Multi-turbine
4289 | Other lube oil system problems | Steam Turbine | Lube Oil | U1 | Forced - Immediate | 2020 | Coal | CC | 810 | Multi-boiler/Multi-turbine | MRO | Off-Peak | 84 | 56 | 1 | 1 | 4289-Other lube oil system problems | U1-Forced - Immediate | 810-Multi-boiler/Multi-turbine
4289 | Other lube oil system problems | Steam Turbine | Lube Oil | D1 | Forced - Immediate | 2020 | Coal | OS | 810 | Multi-boiler/Multi-turbine | NPCC | Off-Peak | 1.8667 | 16 | 2 | 2 | 4289-Other lube oil system problems | D1-Forced - Immediate | 810-Multi-boiler/Multi-turbine
4289 | Other lube oil system problems | Steam Turbine | Lube Oil | D1 | Forced - Immediate | 2020 | Coal | OS | 810 | Multi-boiler/Multi-turbine | NPCC | Off-Peak | 225 | 18 | 1 | 1 | 4289-Other lube oil system problems | D1-Forced - Immediate | 810-Multi-boiler/Multi-turbine
4289 | Other lube oil system problems | Steam Turbine | Lube Oil | U1 | Forced - Immediate | 2020 | Geothermal | GE | 830 | Geothermal | WECC | Summer | 4.05 | 27 | 1 | 1 | 4289-Other lube oil system problems | U1-Forced - Immediate | 830-Geothermal
4289 | Other lube oil system problems | Steam Turbine | Lube Oil | D1 | Forced - Immediate | 2020 | Gas | GG | 850 | Combined Cycle Block | RFC | Off-Peak | 563.2999 | 258 | 1 | 1 | 4289-Other lube oil system problems | D1-Forced - Immediate | 850-Combined Cycle Block
4289 | Other lube oil system problems | Steam Turbine | Lube Oil | D1 | Forced - Immediate | 2020 | Gas | GG | 850 | Combined Cycle Block | RFC | Off-Peak | 4785.3333 | 97 | 1 | 1 | 4289-Other lube oil system problems | D1-Forced - Immediate | 850-Combined Cycle Block
4289 | Other lube oil system problems | Steam Turbine | Lube Oil | U1 | Forced - Immediate | 2020 | Gas | GG | 850 | Combined Cycle Block | WECC | Off-Peak | 943.0666 | 88 | 1 | 1 | 4289-Other lube oil system problems | U1-Forced - Immediate | 850-Combined Cycle Block
4289 | Other lube oil system problems | Steam Turbine | Lube Oil | U1 | Forced - Immediate | 2020 | Gas | GG | 850 | Combined Cycle Block | WECC | Off-Peak | 5599.9996 | 525 | 1 | 1 | 4289-Other lube oil system problems | U1-Forced - Immediate | 850-Combined Cycle Block
4289 | Other lube oil system problems | Steam Turbine | Lube Oil | U1 | Forced - Immediate | 2020 | Gas | GG | 850 | Combined Cycle Block | WECC | Winter | 1246.3 | 103 | 1 | 1 | 4289-Other lube oil system problems | U1-Forced - Immediate | 850-Combined Cycle Block
4289 | Other lube oil system problems | Steam Turbine | Lube Oil | D1 | Forced - Immediate | 2020 | Gas | GG | 850 | Combined Cycle Block | RFC | Off-Peak | 84 | 240 | 1 | 1 | 4289-Other lube oil system problems | D1-Forced - Immediate | 850-Combined Cycle Block
4289 | Other lube oil system problems | Steam Turbine | Lube Oil | U1 | Forced - Immediate | 2020 | Gas | GG | 850 | Combined Cycle Block | WECC | Off-Peak | 1393.3333 | 88 | 1 | 1 | 4289-Other lube oil system problems | U1-Forced - Immediate | 850-Combined Cycle Block
4289 | Other lube oil system problems | Steam Turbine | Lube Oil | D1 | Forced - Immediate | 2020 | Gas | GG | 850 | Combined Cycle Block | RFC | Off-Peak | 142.8 | 408 | 1 | 1 | 4289-Other lube oil system problems | D1-Forced - Immediate | 850-Combined Cycle Block
4289 | Other lube oil system problems | Steam Turbine | Lube Oil | D1 | Forced - Immediate | 2020 | Gas | GG | 850 | Combined Cycle Block | RFC | Off-Peak | 159.4999 | 330 | 1 | 1 | 4289-Other lube oil system problems | D1-Forced - Immediate | 850-Combined Cycle Block
4289 | Other lube oil system problems | Steam Turbine | Lube Oil | D1 | Forced - Immediate | 2020 | Gas | GG | 850 | Combined Cycle Block | NPCC | Summer | 53.5266 | 103.6 | 1 | 1 | 4289-Other lube oil system problems | D1-Forced - Immediate | 850-Combined Cycle Block
4289 | Other lube oil system problems | Steam Turbine | Lube Oil | D1 | Forced - Immediate | 2020 | Gas | GG | 850 | Combined Cycle Block | RFC | Off-Peak | 12.9 | 258 | 1 | 1 | 4289-Other lube oil system problems | D1-Forced - Immediate | 850-Combined Cycle Block
4289 | Other lube oil system problems | Steam Turbine | Lube Oil | D1 | Forced - Immediate | 2020 | Gas | GG | 850 | Combined Cycle Block | RFC | Off-Peak | 499.9404 | 394.69 | 1 | 1 | 4289-Other lube oil system problems | D1-Forced - Immediate | 850-Combined Cycle Block
4289 | Other lube oil system problems | Steam Turbine | Lube Oil | U1 | Forced - Immediate | 2020 | Gas | GG | 851 | CC GT units | TRE | Summer | 2782.5699 | 187.8 | 1 | 1 | 4289-Other lube oil system problems | U1-Forced - Immediate | 851-CC GT units
4289 | Other lube oil system problems | Steam Turbine | Lube Oil | SF | Startup Failure | 2020 | Gas | OG | 851 | CC GT units | WECC | Off-Peak | 62.9332 | 236 | 1 | 1 | 4289-Other lube oil system problems | SF-Startup Failure | 851-CC GT units
4289 | Other lube oil system problems | Steam Turbine | Lube Oil | U1 | Forced - Immediate | 2020 | Gas | GG | 851 | CC GT units | MRO | Off-Peak | 872.4999 | 150 | 1 | 1 | 4289-Other lube oil system problems | U1-Forced - Immediate | 851-CC GT units
4289 | Other lube oil system problems | Steam Turbine | Lube Oil | U1 | Forced - Immediate | 2020 | Gas | GG | 851 | CC GT units | TRE | Summer | 2682.4099 | 187.8 | 1 | 1 | 4289-Other lube oil system problems | U1-Forced - Immediate | 851-CC GT units
4289 | Other lube oil system problems | Steam Turbine | Lube Oil | U1 | Forced - Immediate | 2020 | Waste Heat | WH | 852 | CC steam units | MRO | Off-Peak | 192 | 80 | 1 | 1 | 4289-Other lube oil system problems | U1-Forced - Immediate | 852-CC steam units
4289 | Other lube oil system problems | Steam Turbine | Lube Oil | U1 | Forced - Immediate | 2020 | Waste Heat | WH | 852 | CC steam units | TRE | Off-Peak | 40.2 | 268 | 1 | 1 | 4289-Other lube oil system problems | U1-Forced - Immediate | 852-CC steam units
4289 | Other lube oil system problems | Steam Turbine | Lube Oil | U1 | Forced - Immediate | 2020 | Waste Heat | WH | 852 | CC steam units | TRE | Off-Peak | 58.0665 | 268 | 1 | 1 | 4289-Other lube oil system problems | U1-Forced - Immediate | 852-CC steam units
4289 | Other lube oil system problems | Steam Turbine | Lube Oil | U1 | Forced - Immediate | 2020 | Waste Heat | WH | 852 | CC steam units | WECC | Summer | 269.9665 | 178 | 1 | 1 | 4289-Other lube oil system problems | U1-Forced - Immediate | 852-CC steam units
4289 | Other lube oil system problems | Steam Turbine | Lube Oil | U1 | Forced - Immediate | 2020 | Waste Heat | WH | 852 | CC steam units | TRE | Off-Peak | 71.4665 | 268 | 1 | 1 | 4289-Other lube oil system problems | U1-Forced - Immediate | 852-CC steam units
4289 | Other lube oil system problems | Steam Turbine | Lube Oil | U1 | Forced - Immediate | 2020 | Waste Heat | WH | 852 | CC steam units | WECC | Winter | 2136 | 90 | 1 | 1 | 4289-Other lube oil system problems | U1-Forced - Immediate | 852-CC steam units
4289 | Other lube oil system problems | Steam Turbine | Lube Oil | U1 | Forced - Immediate | 2020 | Waste Heat | WH | 852 | CC steam units | WECC | Summer | 49.32 | 109.6 | 1 | 1 | 4289-Other lube oil system problems | U1-Forced - Immediate | 852-CC steam units
4289 | Other lube oil system problems | Steam Turbine | Lube Oil | U1 | Forced - Immediate | 2020 | Waste Heat | WH | 852 | CC steam units | SERC | Summer | 18694.2 | 84 | 1 | 1 | 4289-Other lube oil system problems | U1-Forced - Immediate | 852-CC steam units
4289 | Other lube oil system problems | Steam Turbine | Lube Oil | U2 | Forced - Delayed | 2020 | Waste Heat | WH | 852 | CC steam units | MRO | Off-Peak | 18881.73 | 255.85 | 1 | 1 | 4289-Other lube oil system problems | U2-Forced - Delayed | 852-CC steam units
4289 | Other lube oil system problems | Steam Turbine | Lube Oil | U1 | Forced - Immediate | 2020 | Waste Heat | WH | 852 | CC steam units | SERC | Off-Peak | 53.3916 | 74.5 | 1 | 1 | 4289-Other lube oil system problems | U1-Forced - Immediate | 852-CC steam units
4289 | Other lube oil system problems | Steam Turbine | Lube Oil | U1 | Forced - Immediate | 2020 | Waste Heat | WH | 852 | CC steam units | TRE | Summer | 2477.9949 | 170.7 | 1 | 1 | 4289-Other lube oil system problems | U1-Forced - Immediate | 852-CC steam units
4289 | Other lube oil system problems | Steam Turbine | Lube Oil | U1 | Forced - Immediate | 2020 | Waste Heat | WH | 852 | CC steam units | TRE | Off-Peak | 250.1332 | 268 | 1 | 1 | 4289-Other lube oil system problems | U1-Forced - Immediate | 852-CC steam units
4289 | Other lube oil system problems | Steam Turbine | Lube Oil | U1 | Forced - Immediate | 2020 | Waste Heat | WH | 852 | CC steam units | MRO | Off-Peak | 556.6 | 138 | 1 | 1 | 4289-Other lube oil system problems | U1-Forced - Immediate | 852-CC steam units
4289 | Other lube oil system problems | Steam Turbine | Lube Oil | U1 | Forced - Immediate | 2020 | Waste Heat | WH | 852 | CC steam units | WECC | Summer | 3228.2833 | 49 | 1 | 1 | 4289-Other lube oil system problems | U1-Forced - Immediate | 852-CC steam units
4289 | Other lube oil system problems | Steam Turbine | Lube Oil | U1 | Forced - Immediate | 2020 | Waste Heat | WH | 852 | CC steam units | SERC | Winter | 33.75 | 75 | 1 | 1 | 4289-Other lube oil system problems | U1-Forced - Immediate | 852-CC steam units
4289 | Other lube oil system problems | Steam Turbine | Lube Oil | U1 | Forced - Immediate | 2020 | Gas | GG | 861 | CoG GT units | WECC | Summer | 123.1999 | 84 | 1 | 1 | 4289-Other lube oil system problems | U1-Forced - Immediate | 861-CoG GT units
4289 | Other lube oil system problems | Steam Turbine | Lube Oil | U1 | Forced - Immediate | 2020 | Gas | GG | 861 | CoG GT units | TRE | Winter | 164.5066 | 79.6 | 1 | 1 | 4289-Other lube oil system problems | U1-Forced - Immediate | 861-CoG GT units
4289 | Other lube oil system problems | Steam Turbine | Lube Oil | U1 | Forced - Immediate | 2020 | Gas | GG | 861 | CoG GT units | WECC | Off-Peak | 61.6 | 84 | 1 | 1 | 4289-Other lube oil system problems | U1-Forced - Immediate | 861-CoG GT units
4289 | Other lube oil system problems | Steam Turbine | Lube Oil | U1 | Forced - Immediate | 2020 | Gas | GG | 861 | CoG GT units | WECC | Summer | 60.1999 | 84 | 1 | 2 | 4289-Other lube oil system problems | U1-Forced - Immediate | 861-CoG GT units
4289 | Other lube oil system problems | Steam Turbine | Lube Oil | U1 | Forced - Immediate | 2020 | Gas | GG | 861 | CoG GT units | WECC | Off-Peak | 64.3999 | 84 | 1 | 1 | 4289-Other lube oil system problems | U1-Forced - Immediate | 861-CoG GT units
4289 | Other lube oil system problems | Steam Turbine | Lube Oil | U1 | Forced - Immediate | 2020 | Gas | GG | 861 | CoG GT units | WECC | Summer | 54.6 | 84 | 1 | 1 | 4289-Other lube oil system problems | U1-Forced - Immediate | 861-CoG GT units
4289 | Other lube oil system problems | Steam Turbine | Lube Oil | U1 | Forced - Immediate | 2020 | Gas | GG | 861 | CoG GT units | WECC | Summer | 85.3999 | 84 | 1 | 1 | 4289-Other lube oil system problems | U1-Forced - Immediate | 861-CoG GT units
4289 | Other lube oil system problems | Steam Turbine | Lube Oil | U1 | Forced - Immediate | 2020 | Gas | GG | 861 | CoG GT units | WECC | Summer | 89.5999 | 84 | 1 | 1 | 4289-Other lube oil system problems | U1-Forced - Immediate | 861-CoG GT units
4289 | Other lube oil system problems | Steam Turbine | Lube Oil | U1 | Forced - Immediate | 2020 | Gas | GG | 861 | CoG GT units | WECC | Off-Peak | 78.4 | 84 | 1 | 1 | 4289-Other lube oil system problems | U1-Forced - Immediate | 861-CoG GT units
4289 | Other lube oil system problems | Steam Turbine | Lube Oil | U1 | Forced - Immediate | 2020 | Gas | GG | 861 | CoG GT units | WECC | Off-Peak | 130.2 | 84 | 1 | 1 | 4289-Other lube oil system problems | U1-Forced - Immediate | 861-CoG GT units
4289 | Other lube oil system problems | Steam Turbine | Lube Oil | U1 | Forced - Immediate | 2020 | Gas | GG | 861 | CoG GT units | WECC | Off-Peak | 250.6 | 84 | 1 | 1 | 4289-Other lube oil system problems | U1-Forced - Immediate | 861-CoG GT units
4289 | Other lube oil system problems | Steam Turbine | Lube Oil | U1 | Forced - Immediate | 2020 | Gas | GG | 861 | CoG GT units | WECC | Off-Peak | 82.6 | 84 | 1 | 1 | 4289-Other lube oil system problems | U1-Forced - Immediate | 861-CoG GT units
4289 | Other lube oil system problems | Steam Turbine | Lube Oil | U1 | Forced - Immediate | 2020 | Waste Heat | WH | 862 | CoG steam units | WECC | Off-Peak | 58.5 | 30 | 1 | 1 | 4289-Other lube oil system problems | U1-Forced - Immediate | 862-CoG steam units
4289 | Other lube oil system problems | Steam Turbine | Lube Oil | U1 | Forced - Immediate | 2020 | Waste Heat | WH | 862 | CoG steam units | WECC | Summer | 113 | 30 | 1 | 1 | 4289-Other lube oil system problems | U1-Forced - Immediate | 862-CoG steam units
4289 | Other lube oil system problems | Steam Turbine | Lube Oil | U1 | Forced - Immediate | 2020 | Waste Heat | WH | 862 | CoG steam units | WECC | Off-Peak | 30.5 | 30 | 1 | 1 | 4289-Other lube oil system problems | U1-Forced - Immediate | 862-CoG steam units
4289 | Other lube oil system problems | Steam Turbine | Lube Oil | U1 | Forced - Immediate | 2020 | Waste Heat | WH | 862 | CoG steam units | WECC | Summer | 45.5 | 30 | 1 | 1 | 4289-Other lube oil system problems | U1-Forced - Immediate | 862-CoG steam units
4289 | Other lube oil system problems | Steam Turbine | Lube Oil | U1 | Forced - Immediate | 2020 | Waste Heat | WH | 862 | CoG steam units | WECC | Off-Peak | 40 | 30 | 1 | 1 | 4289-Other lube oil system problems | U1-Forced - Immediate | 862-CoG steam units
4289 | Other lube oil system problems | Steam Turbine | Lube Oil | U1 | Forced - Immediate | 2020 | Waste Heat | WH | 862 | CoG steam units | WECC | Summer | 30 | 30 | 1 | 1 | 4289-Other lube oil system problems | U1-Forced - Immediate | 862-CoG steam units
4289 | Other lube oil system problems | Steam Turbine | Lube Oil | U1 | Forced - Immediate | 2020 | Waste Heat | WH | 862 | CoG steam units | WECC | Summer | 41 | 30 | 1 | 1 | 4289-Other lube oil system problems | U1-Forced - Immediate | 862-CoG steam units
4289 | Other lube oil system problems | Steam Turbine | Lube Oil | U1 | Forced - Immediate | 2020 | Waste Heat | WH | 862 | CoG steam units | WECC | Off-Peak | 38 | 30 | 1 | 1 | 4289-Other lube oil system problems | U1-Forced - Immediate | 862-CoG steam units
4289 | Other lube oil system problems | Steam Turbine | Lube Oil | U1 | Forced - Immediate | 2020 | Waste Heat | WH | 862 | CoG steam units | WECC | Summer | 34 | 30 | 1 | 1 | 4289-Other lube oil system problems | U1-Forced - Immediate | 862-CoG steam units
4289 | Other lube oil system problems | Steam Turbine | Lube Oil | U1 | Forced - Immediate | 2020 | Waste Heat | WH | 862 | CoG steam units | WECC | Off-Peak | 30 | 30 | 1 | 1 | 4289-Other lube oil system problems | U1-Forced - Immediate | 862-CoG steam units
4289 | Other lube oil system problems | Steam Turbine | Lube Oil | U1 | Forced - Immediate | 2020 | Waste Heat | WH | 862 | CoG steam units | WECC | Off-Peak | 100 | 30 | 1 | 1 | 4289-Other lube oil system problems | U1-Forced - Immediate | 862-CoG steam units
4289 | Other lube oil system problems | Steam Turbine | Lube Oil | U1 | Forced - Immediate | 2020 | Waste Heat | WH | 862 | CoG steam units | WECC | Summer | 31 | 30 | 1 | 1 | 4289-Other lube oil system problems | U1-Forced - Immediate | 862-CoG steam units
4290 | Hydraulic system pumps | Steam Turbine | Controls | U1 | Forced - Immediate | 2020 | Coal | CC | 100 | Fossil-Steam | SERC | Off-Peak | 22697.4998 | 525 | 1 | 1 | 4290-Hydraulic system pumps | U1-Forced - Immediate | 100-Fossil-Steam
4290 | Hydraulic system pumps | Steam Turbine | Controls | U1 | Forced - Immediate | 2020 | Coal | CC | 100 | Fossil-Steam | SERC | Off-Peak | 3983.9998 | 747 | 1 | 1 | 4290-Hydraulic system pumps | U1-Forced - Immediate | 100-Fossil-Steam
4290 | Hydraulic system pumps | Steam Turbine | Controls | U1 | Forced - Immediate | 2020 | Coal | CC | 100 | Fossil-Steam | RFC | Winter | 770.9332 | 472 | 1 | 1 | 4290-Hydraulic system pumps | U1-Forced - Immediate | 100-Fossil-Steam
4290 | Hydraulic system pumps | Steam Turbine | Controls | U1 | Forced - Immediate | 2020 | Coal | CC | 100 | Fossil-Steam | SERC | Summer | 4258.1 | 553 | 1 | 1 | 4290-Hydraulic system pumps | U1-Forced - Immediate | 100-Fossil-Steam
4290 | Hydraulic system pumps | Steam Turbine | Controls | U1 | Forced - Immediate | 2020 | Coal | CC | 100 | Fossil-Steam | WECC | Winter | 832.533 | 446 | 1 | 1 | 4290-Hydraulic system pumps | U1-Forced - Immediate | 100-Fossil-Steam
4290 | Hydraulic system pumps | Steam Turbine | Controls | D1 | Forced - Immediate | 2020 | Nuclear | NU | 200 | Nuclear | SERC | Winter | 813 | 45 | 1 | 1 | 4290-Hydraulic system pumps | D1-Forced - Immediate | 200-Nuclear
4290 | Hydraulic system pumps | Steam Turbine | Controls | D1 | Forced - Immediate | 2020 | Other | BM | 650 | Fluidized Bed | SERC | Summer | 66.42 | 33.21 | 1 | 1 | 4290-Hydraulic system pumps | D1-Forced - Immediate | 650-Fluidized Bed
4290 | Hydraulic system pumps | Steam Turbine | Controls | D1 | Forced - Immediate | 2020 | Other | BM | 650 | Fluidized Bed | SERC | Summer | 30.1392 | 30.65 | 1 | 1 | 4290-Hydraulic system pumps | D1-Forced - Immediate | 650-Fluidized Bed
4290 | Hydraulic system pumps | Steam Turbine | Controls | D1 | Forced - Immediate | 2020 | Other | BM | 650 | Fluidized Bed | SERC | Summer | 134.784 | 49.92 | 1 | 1 | 4290-Hydraulic system pumps | D1-Forced - Immediate | 650-Fluidized Bed
4290 | Hydraulic system pumps | Steam Turbine | Controls | D1 | Forced - Immediate | 2020 | Other | BM | 650 | Fluidized Bed | SERC | Summer | 21.6675 | 28.89 | 1 | 1 | 4290-Hydraulic system pumps | D1-Forced - Immediate | 650-Fluidized Bed
4290 | Hydraulic system pumps | Steam Turbine | Controls | U1 | Forced - Immediate | 2020 | Coal | CC | 810 | Multi-boiler/Multi-turbine | SERC | Summer | 1599.4 | 727 | 1 | 1 | 4290-Hydraulic system pumps | U1-Forced - Immediate | 810-Multi-boiler/Multi-turbine
4290 | Hydraulic system pumps | Steam Turbine | Controls | D1 | Forced - Immediate | 2020 | Gas | GG | 850 | Combined Cycle Block | SERC | Winter | 4076.5 | 310 | 1 | 1 | 4290-Hydraulic system pumps | D1-Forced - Immediate | 850-Combined Cycle Block
4290 | Hydraulic system pumps | Steam Turbine | Controls | U1 | Forced - Immediate | 2020 | Waste Heat | WH | 850 | Combined Cycle Block | RFC | Summer | 370.3333 | 101 | 1 | 1 | 4290-Hydraulic system pumps | U1-Forced - Immediate | 850-Combined Cycle Block
4290 | Hydraulic system pumps | Steam Turbine | Controls | U2 | Forced - Delayed | 2020 | Gas | GG | 851 | CC GT units | WECC | Summer | 960.4 | 147 | 2 | 2 | 4290-Hydraulic system pumps | U2-Forced - Delayed | 851-CC GT units
4290 | Hydraulic system pumps | Steam Turbine | Controls | U1 | Forced - Immediate | 2020 | Gas | GG | 851 | CC GT units | RFC | Winter | 16326.45 | 328.5 | 1 | 1 | 4290-Hydraulic system pumps | U1-Forced - Immediate | 851-CC GT units
4290 | Hydraulic system pumps | Steam Turbine | Controls | U1 | Forced - Immediate | 2020 | Gas | GG | 851 | CC GT units | RFC | Winter | 16337.3999 | 328.5 | 1 | 1 | 4290-Hydraulic system pumps | U1-Forced - Immediate | 851-CC GT units
4290 | Hydraulic system pumps | Steam Turbine | Controls | U1 | Forced - Immediate | 2020 | Waste Heat | WH | 852 | CC steam units | TRE | Winter | 58.0665 | 268 | 1 | 1 | 4290-Hydraulic system pumps | U1-Forced - Immediate | 852-CC steam units
4290 | Hydraulic system pumps | Steam Turbine | Controls | U1 | Forced - Immediate | 2020 | Waste Heat | WH | 852 | CC steam units | RFC | Winter | 71781.2498 | 375 | 1 | 1 | 4290-Hydraulic system pumps | U1-Forced - Immediate | 852-CC steam units
4290 | Hydraulic system pumps | Steam Turbine | Controls | U2 | Forced - Delayed | 2020 | Waste Heat | WH | 852 | CC steam units | WECC | Summer | 1698.6666 | 260 | 1 | 1 | 4290-Hydraulic system pumps | U2-Forced - Delayed | 852-CC steam units
4290 | Hydraulic system pumps | Steam Turbine | Controls | U1 | Forced - Immediate | 2020 | Gas | GG | 852 | CC steam units | WECC | Off-Peak | 118.8332 | 310 | 1 | 1 | 4290-Hydraulic system pumps | U1-Forced - Immediate | 852-CC steam units
4291 | Hydraulic system coolers | Steam Turbine | Controls | U1 | Forced - Immediate | 2020 | Gas | GG | 100 | Fossil-Steam | WECC | Summer | 2433.2666 | 113 | 1 | 1 | 4291-Hydraulic system coolers | U1-Forced - Immediate | 100-Fossil-Steam
4292 | Hydraulic system filters | Steam Turbine | Controls | D1 | Forced - Immediate | 2020 | Coal | CC | 100 | Fossil-Steam | RFC | Winter | 1591.4 | 436 | 1 | 1 | 4292-Hydraulic system filters | D1-Forced - Immediate | 100-Fossil-Steam
4292 | Hydraulic system filters | Steam Turbine | Controls | U1 | Forced - Immediate | 2020 | Coal | CC | 100 | Fossil-Steam | RFC | Winter | 6800 | 850 | 1 | 1 | 4292-Hydraulic system filters | U1-Forced - Immediate | 100-Fossil-Steam
4292 | Hydraulic system filters | Steam Turbine | Controls | U1 | Forced - Immediate | 2020 | Coal | CC | 100 | Fossil-Steam | WECC | Winter | 355.5833 | 85 | 1 | 1 | 4292-Hydraulic system filters | U1-Forced - Immediate | 100-Fossil-Steam
4293 | Hydraulic system pipes and valves | Steam Turbine | Controls | D1 | Forced - Immediate | 2020 | Coal | CC | 100 | Fossil-Steam | RFC | Summer | 3824.8332 | 433 | 1 | 1 | 4293-Hydraulic system pipes and valves | D1-Forced - Immediate | 100-Fossil-Steam
4293 | Hydraulic system pipes and valves | Steam Turbine | Controls | SF | Startup Failure | 2020 | Gas | GG | 100 | Fossil-Steam | MRO | Off-Peak | 2000.3331 | 353 | 1 | 1 | 4293-Hydraulic system pipes and valves | SF-Startup Failure | 100-Fossil-Steam
4293 | Hydraulic system pipes and valves | Steam Turbine | Controls | U1 | Forced - Immediate | 2020 | Coal | CC | 100 | Fossil-Steam | RFC | Off-Peak | 274 | 60 | 1 | 1 | 4293-Hydraulic system pipes and valves | U1-Forced - Immediate | 100-Fossil-Steam
4293 | Hydraulic system pipes and valves | Steam Turbine | Controls | U1 | Forced - Immediate | 2020 | Coal | CC | 100 | Fossil-Steam | SERC | Summer | 10476.3329 | 593 | 1 | 1 | 4293-Hydraulic system pipes and valves | U1-Forced - Immediate | 100-Fossil-Steam
4293 | Hydraulic system pipes and valves | Steam Turbine | Controls | SF | Startup Failure | 2020 | Coal | CC | 100 | Fossil-Steam | SERC | Summer | 1606.8153 | 73.82 | 1 | 1 | 4293-Hydraulic system pipes and valves | SF-Startup Failure | 100-Fossil-Steam
4293 | Hydraulic system pipes and valves | Steam Turbine | Controls | SF | Startup Failure | 2020 | Gas | GG | 100 | Fossil-Steam | SERC | Off-Peak | 3754.6665 | 256 | 1 | 1 | 4293-Hydraulic system pipes and valves | SF-Startup Failure | 100-Fossil-Steam
4293 | Hydraulic system pipes and valves | Steam Turbine | Controls | U1 | Forced - Immediate | 2020 | Coal | CC | 100 | Fossil-Steam | TRE | Summer | 8568 | 560 | 1 | 1 | 4293-Hydraulic system pipes and valves | U1-Forced - Immediate | 100-Fossil-Steam
4293 | Hydraulic system pipes and valves | Steam Turbine | Controls | U1 | Forced - Immediate | 2020 | Gas | GG | 100 | Fossil-Steam | MRO | Off-Peak | 14237.6665 | 353 | 1 | 1 | 4293-Hydraulic system pipes and valves | U1-Forced - Immediate | 100-Fossil-Steam
4293 | Hydraulic system pipes and valves | Steam Turbine | Controls | U1 | Forced - Immediate | 2020 | Gas | GG | 100 | Fossil-Steam | WECC | Summer | 1095.85 | 93 | 1 | 1 | 4293-Hydraulic system pipes and valves | U1-Forced - Immediate | 100-Fossil-Steam
4293 | Hydraulic system pipes and valves | Steam Turbine | Controls | U1 | Forced - Immediate | 2020 | Gas | GG | 100 | Fossil-Steam | MRO | Winter | 512.3997 | 504 | 1 | 1 | 4293-Hydraulic system pipes and valves | U1-Forced - Immediate | 100-Fossil-Steam
4293 | Hydraulic system pipes and valves | Steam Turbine | Controls | D2 | Forced - Delayed | 2020 | Coal | LI | 100 | Fossil-Steam | TRE | Winter | 36.75 | 45 | 1 | 1 | 4293-Hydraulic system pipes and valves | D2-Forced - Delayed | 100-Fossil-Steam
4293 | Hydraulic system pipes and valves | Steam Turbine | Controls | U1 | Forced - Immediate | 2020 | Coal | CC | 100 | Fossil-Steam | TRE | Off-Peak | 11993.333 | 560 | 1 | 1 | 4293-Hydraulic system pipes and valves | U1-Forced - Immediate | 100-Fossil-Steam
4293 | Hydraulic system pipes and valves | Steam Turbine | Controls | U1 | Forced - Immediate | 2020 | Coal | CC | 100 | Fossil-Steam | TRE | Summer | 1312.6665 | 440 | 1 | 1 | 4293-Hydraulic system pipes and valves | U1-Forced - Immediate | 100-Fossil-Steam
4293 | Hydraulic system pipes and valves | Steam Turbine | Controls | U1 | Forced - Immediate | 2020 | Coal | CC | 100 | Fossil-Steam | MRO | Summer | 31950.9327 | 881 | 1 | 1 | 4293-Hydraulic system pipes and valves | U1-Forced - Immediate | 100-Fossil-Steam
4293 | Hydraulic system pipes and valves | Steam Turbine | Controls | U1 | Forced - Immediate | 2020 | Gas | GG | 100 | Fossil-Steam | SERC | Off-Peak | 1299.6497 | 417 | 1 | 1 | 4293-Hydraulic system pipes and valves | U1-Forced - Immediate | 100-Fossil-Steam
4293 | Hydraulic system pipes and valves | Steam Turbine | Controls | U1 | Forced - Immediate | 2020 | Gas | GG | 100 | Fossil-Steam | WECC | Summer | 451.05 | 93 | 1 | 1 | 4293-Hydraulic system pipes and valves | U1-Forced - Immediate | 100-Fossil-Steam
4293 | Hydraulic system pipes and valves | Steam Turbine | Controls | U1 | Forced - Immediate | 2020 | Gas | GG | 100 | Fossil-Steam | MRO | Summer | 3389.9498 | 453 | 1 | 1 | 4293-Hydraulic system pipes and valves | U1-Forced - Immediate | 100-Fossil-Steam
4293 | Hydraulic system pipes and valves | Steam Turbine | Controls | U2 | Forced - Delayed | 2020 | Coal | CC | 100 | Fossil-Steam | MRO | Winter | 780.2664 | 352 | 1 | 1 | 4293-Hydraulic system pipes and valves | U2-Forced - Delayed | 100-Fossil-Steam
4293 | Hydraulic system pipes and valves | Steam Turbine | Controls | D1 | Forced - Immediate | 2020 | Coal | CC | 100 | Fossil-Steam | WECC | Summer | 1218 | 290 | 1 | 1 | 4293-Hydraulic system pipes and valves | D1-Forced - Immediate | 100-Fossil-Steam
4293 | Hydraulic system pipes and valves | Steam Turbine | Controls | D1 | Forced - Immediate | 2020 | Coal | LI | 100 | Fossil-Steam | MRO | Summer | 52047.4999 | 75 | 1 | 1 | 4293-Hydraulic system pipes and valves | D1-Forced - Immediate | 100-Fossil-Steam
4293 | Hydraulic system pipes and valves | Steam Turbine | Controls | U1 | Forced - Immediate | 2020 | Coal | CC | 100 | Fossil-Steam | SERC | Off-Peak | 10027.3331 | 712 | 1 | 1 | 4293-Hydraulic system pipes and valves | U1-Forced - Immediate | 100-Fossil-Steam
4293 | Hydraulic system pipes and valves | Steam Turbine | Controls | U1 | Forced - Immediate | 2020 | Coal | CC | 100 | Fossil-Steam | MRO | Off-Peak | 120667.8 | 564 | 1 | 1 | 4293-Hydraulic system pipes and valves | U1-Forced - Immediate | 100-Fossil-Steam
4293 | Hydraulic system pipes and valves | Steam Turbine | Controls | U1 | Forced - Immediate | 2020 | Gas | GG | 100 | Fossil-Steam | WECC | Off-Peak | 75.1333 | 98 | 1 | 1 | 4293-Hydraulic system pipes and valves | U1-Forced - Immediate | 100-Fossil-Steam
4293 | Hydraulic system pipes and valves | Steam Turbine | Controls | U1 | Forced - Immediate | 2020 | Gas | GG | 100 | Fossil-Steam | MRO | Summer | 1066.7997 | 504 | 1 | 1 | 4293-Hydraulic system pipes and valves | U1-Forced - Immediate | 100-Fossil-Steam
4293 | Hydraulic system pipes and valves | Steam Turbine | Controls | U1 | Forced - Immediate | 2020 | Gas | GG | 100 | Fossil-Steam | SERC | Summer | 3883.95 | 411 | 1 | 1 | 4293-Hydraulic system pipes and valves | U1-Forced - Immediate | 100-Fossil-Steam
4293 | Hydraulic system pipes and valves | Steam Turbine | Controls | U3 | Forced - Postponed | 2020 | Coal | CC | 100 | Fossil-Steam | WECC | Off-Peak | 2932.8 | 416 | 1 | 1 | 4293-Hydraulic system pipes and valves | U3-Forced - Postponed | 100-Fossil-Steam
4293 | Hydraulic system pipes and valves | Steam Turbine | Controls | SF | Startup Failure | 2020 | Gas | GG | 100 | Fossil-Steam | TRE | Off-Peak | 1039.9997 | 390 | 1 | 1 | 4293-Hydraulic system pipes and valves | SF-Startup Failure | 100-Fossil-Steam
4293 | Hydraulic system pipes and valves | Steam Turbine | Controls | U1 | Forced - Immediate | 2020 | Coal | CC | 100 | Fossil-Steam | WECC | Summer | 1088.9999 | 270 | 1 | 1 | 4293-Hydraulic system pipes and valves | U1-Forced - Immediate | 100-Fossil-Steam
4293 | Hydraulic system pipes and valves | Steam Turbine | Controls | U1 | Forced - Immediate | 2020 | Coal | CC | 100 | Fossil-Steam | MRO | Summer | 1609.9996 | 525 | 1 | 1 | 4293-Hydraulic system pipes and valves | U1-Forced - Immediate | 100-Fossil-Steam
4293 | Hydraulic system pipes and valves | Steam Turbine | Controls | U1 | Forced - Immediate | 2020 | Coal | CC | 100 | Fossil-Steam | WECC | Summer | 6656.7998 | 471 | 1 | 1 | 4293-Hydraulic system pipes and valves | U1-Forced - Immediate | 100-Fossil-Steam
4293 | Hydraulic system pipes and valves | Steam Turbine | Controls | U1 | Forced - Immediate | 2020 | Gas | GG | 100 | Fossil-Steam | RFC | Summer | 1927.4998 | 450 | 1 | 1 | 4293-Hydraulic system pipes and valves | U1-Forced - Immediate | 100-Fossil-Steam
4293 | Hydraulic system pipes and valves | Steam Turbine | Controls | U1 | Forced - Immediate | 2020 | Gas | GG | 100 | Fossil-Steam | RFC | Summer | 2655456.6661 | 850 | 1 | 1 | 4293-Hydraulic system pipes and valves | U1-Forced - Immediate | 100-Fossil-Steam
4293 | Hydraulic system pipes and valves | Steam Turbine | Controls | U2 | Forced - Delayed | 2020 | Coal | CC | 100 | Fossil-Steam | RFC | Off-Peak | 9069.7497 | 783 | 1 | 1 | 4293-Hydraulic system pipes and valves | U2-Forced - Delayed | 100-Fossil-Steam
4293 | Hydraulic system pipes and valves | Steam Turbine | Controls | D1 | Forced - Immediate | 2020 | Coal | CC | 100 | Fossil-Steam | MRO | Summer | 824.2666 | 281 | 1 | 1 | 4293-Hydraulic system pipes and valves | D1-Forced - Immediate | 100-Fossil-Steam
4293 | Hydraulic system pipes and valves | Steam Turbine | Controls | U1 | Forced - Immediate | 2020 | Coal | CC | 100 | Fossil-Steam | TRE | Off-Peak | 373.333 | 560 | 1 | 1 | 4293-Hydraulic system pipes and valves | U1-Forced - Immediate | 100-Fossil-Steam
4293 | Hydraulic system pipes and valves | Steam Turbine | Controls | U1 | Forced - Immediate | 2020 | Coal | CC | 100 | Fossil-Steam | SERC | Winter | 2320.2663 | 616 | 1 | 1 | 4293-Hydraulic system pipes and valves | U1-Forced - Immediate | 100-Fossil-Steam
4293 | Hydraulic system pipes and valves | Steam Turbine | Controls | U1 | Forced - Immediate | 2020 | Gas | GG | 100 | Fossil-Steam | WECC | Summer | 8466.1 | 93 | 1 | 1 | 4293-Hydraulic system pipes and valves | U1-Forced - Immediate | 100-Fossil-Steam
4293 | Hydraulic system pipes and valves | Steam Turbine | Controls | D1 | Forced - Immediate | 2020 | Coal | CC | 100 | Fossil-Steam | MRO | Summer | 111.8333 | 110 | 1 | 1 | 4293-Hydraulic system pipes and valves | D1-Forced - Immediate | 100-Fossil-Steam
4293 | Hydraulic system pipes and valves | Steam Turbine | Controls | D1 | Forced - Immediate | 2020 | Coal | CC | 100 | Fossil-Steam | SERC | Winter | 778.4 | 278 | 1 | 1 | 4293-Hydraulic system pipes and valves | D1-Forced - Immediate | 100-Fossil-Steam
4293 | Hydraulic system pipes and valves | Steam Turbine | Controls | D1 | Forced - Immediate | 2020 | Coal | CC | 100 | Fossil-Steam | RFC | Winter | 5333.2997 | 399 | 1 | 1 | 4293-Hydraulic system pipes and valves | D1-Forced - Immediate | 100-Fossil-Steam
4293 | Hydraulic system pipes and valves | Steam Turbine | Controls | U1 | Forced - Immediate | 2020 | Coal | CC | 100 | Fossil-Steam | SERC | Off-Peak | 5310.5998 | 477 | 1 | 1 | 4293-Hydraulic system pipes and valves | U1-Forced - Immediate | 100-Fossil-Steam
4293 | Hydraulic system pipes and valves | Steam Turbine | Controls | U1 | Forced - Immediate | 2020 | Gas | GG | 100 | Fossil-Steam | TRE | Off-Peak | 12402 | 390 | 1 | 1 | 4293-Hydraulic system pipes and valves | U1-Forced - Immediate | 100-Fossil-Steam
4293 | Hydraulic system pipes and valves | Steam Turbine | Controls | U1 | Forced - Immediate | 2020 | Gas | GG | 100 | Fossil-Steam | WECC | Summer | 2173.0999 | 93 | 1 | 1 | 4293-Hydraulic system pipes and valves | U1-Forced - Immediate | 100-Fossil-Steam
4293 | Hydraulic system pipes and valves | Steam Turbine | Controls | U1 | Forced - Immediate | 2020 | Gas | GG | 100 | Fossil-Steam | SERC | Summer | 4114.4165 | 485 | 1 | 1 | 4293-Hydraulic system pipes and valves | U1-Forced - Immediate | 100-Fossil-Steam
4293 | Hydraulic system pipes and valves | Steam Turbine | Controls | D1 | Forced - Immediate | 2020 | Nuclear | NU | 200 | Nuclear | SERC | Summer | 9909.9869 | 315.27 | 1 | 1 | 4293-Hydraulic system pipes and valves | D1-Forced - Immediate | 200-Nuclear
4293 | Hydraulic system pipes and valves | Steam Turbine | Controls | D1 | Forced - Immediate | 2020 | Nuclear | NU | 200 | Nuclear | NPCC | Off-Peak | 53007.4047 | 1019.7 | 1 | 2 | 4293-Hydraulic system pipes and valves | D1-Forced - Immediate | 200-Nuclear
4293 | Hydraulic system pipes and valves | Steam Turbine | Controls | D1 | Forced - Immediate | 2020 | Nuclear | NU | 200 | Nuclear | NPCC | Off-Peak | 540.0521 | 611.38 | 1 | 1 | 4293-Hydraulic system pipes and valves | D1-Forced - Immediate | 200-Nuclear
4293 | Hydraulic system pipes and valves | Steam Turbine | Controls | U1 | Forced - Immediate | 2020 | Coal | OS | 650 | Fluidized Bed | WECC | Summer | 6972.7653 | 24.08 | 1 | 1 | 4293-Hydraulic system pipes and valves | U1-Forced - Immediate | 650-Fluidized Bed
4293 | Hydraulic system pipes and valves | Steam Turbine | Controls | U1 | Forced - Immediate | 2020 | Coal | CC | 650 | Fluidized Bed | SERC | Off-Peak | 2291.4 | 268 | 1 | 1 | 4293-Hydraulic system pipes and valves | U1-Forced - Immediate | 650-Fluidized Bed
4293 | Hydraulic system pipes and valves | Steam Turbine | Controls | D1 | Forced - Immediate | 2020 | Gas | GG | 850 | Combined Cycle Block | NPCC | Off-Peak | 2054.9667 | 7 | 1 | 1 | 4293-Hydraulic system pipes and valves | D1-Forced - Immediate | 850-Combined Cycle Block
4293 | Hydraulic system pipes and valves | Steam Turbine | Controls | U1 | Forced - Immediate | 2020 | Gas | GG | 850 | Combined Cycle Block | WECC | Summer | 996.3333 | 244 | 1 | 1 | 4293-Hydraulic system pipes and valves | U1-Forced - Immediate | 850-Combined Cycle Block
4293 | Hydraulic system pipes and valves | Steam Turbine | Controls | D1 | Forced - Immediate | 2020 | Gas | GG | 850 | Combined Cycle Block | WECC | Summer | 236.39 | 61.4 | 1 | 1 | 4293-Hydraulic system pipes and valves | D1-Forced - Immediate | 850-Combined Cycle Block
4293 | Hydraulic system pipes and valves | Steam Turbine | Controls | U1 | Forced - Immediate | 2020 | Gas | GG | 850 | Combined Cycle Block | WECC | Summer | 640.9 | 51 | 1 | 1 | 4293-Hydraulic system pipes and valves | U1-Forced - Immediate | 850-Combined Cycle Block
4293 | Hydraulic system pipes and valves | Steam Turbine | Controls | U1 | Forced - Immediate | 2020 | Gas | GG | 850 | Combined Cycle Block | RFC | Winter | 1280.8332 | 265 | 1 | 1 | 4293-Hydraulic system pipes and valves | U1-Forced - Immediate | 850-Combined Cycle Block
4293 | Hydraulic system pipes and valves | Steam Turbine | Controls | U1 | Forced - Immediate | 2020 | Gas | GG | 850 | Combined Cycle Block | SERC | Off-Peak | 452.5999 | 219 | 1 | 1 | 4293-Hydraulic system pipes and valves | U1-Forced - Immediate | 850-Combined Cycle Block
4293 | Hydraulic system pipes and valves | Steam Turbine | Controls | U1 | Forced - Immediate | 2020 | Gas | GG | 850 | Combined Cycle Block | SERC | Off-Peak | 10457.6 | 1376 | 1 | 1 | 4293-Hydraulic system pipes and valves | U1-Forced - Immediate | 850-Combined Cycle Block
4293 | Hydraulic system pipes and valves | Steam Turbine | Controls | U1 | Forced - Immediate | 2020 | Gas | GG | 850 | Combined Cycle Block | NPCC | Winter | 261.3332 | 280 | 1 | 1 | 4293-Hydraulic system pipes and valves | U1-Forced - Immediate | 850-Combined Cycle Block
4293 | Hydraulic system pipes and valves | Steam Turbine | Controls | D1 | Forced - Immediate | 2020 | Gas | GG | 850 | Combined Cycle Block | SERC | Off-Peak | 386.9664 | 893 | 1 | 1 | 4293-Hydraulic system pipes and valves | D1-Forced - Immediate | 850-Combined Cycle Block
4293 | Hydraulic system pipes and valves | Steam Turbine | Controls | U1 | Forced - Immediate | 2020 | Gas | GG | 850 | Combined Cycle Block | WECC | Winter | 7099.2416 | 244.1 | 1 | 1 | 4293-Hydraulic system pipes and valves | U1-Forced - Immediate | 850-Combined Cycle Block
4293 | Hydraulic system pipes and valves | Steam Turbine | Controls | U2 | Forced - Delayed | 2020 | Gas | GG | 850 | Combined Cycle Block | MRO | Summer | 602.3332 | 260 | 1 | 1 | 4293-Hydraulic system pipes and valves | U2-Forced - Delayed | 850-Combined Cycle Block
4293 | Hydraulic system pipes and valves | Steam Turbine | Controls | D1 | Forced - Immediate | 2020 | Gas | GG | 850 | Combined Cycle Block | SERC | Off-Peak | 1064.9331 | 326 | 1 | 1 | 4293-Hydraulic system pipes and valves | D1-Forced - Immediate | 850-Combined Cycle Block
4293 | Hydraulic system pipes and valves | Steam Turbine | Controls | U1 | Forced - Immediate | 2020 | Gas | GG | 850 | Combined Cycle Block | NPCC | Off-Peak | 784 | 280 | 1 | 1 | 4293-Hydraulic system pipes and valves | U1-Forced - Immediate | 850-Combined Cycle Block
4293 | Hydraulic system pipes and valves | Steam Turbine | Controls | U1 | Forced - Immediate | 2020 | Gas | GG | 851 | CC GT units | TRE | Winter | 2063.8333 | 152.5 | 2 | 2 | 4293-Hydraulic system pipes and valves | U1-Forced - Immediate | 851-CC GT units
4293 | Hydraulic system pipes and valves | Steam Turbine | Controls | U2 | Forced - Delayed | 2020 | Gas | GG | 851 | CC GT units | RFC | Summer | 34996.3331 | 335 | 1 | 1 | 4293-Hydraulic system pipes and valves | U2-Forced - Delayed | 851-CC GT units
4293 | Hydraulic system pipes and valves | Steam Turbine | Controls | U1 | Forced - Immediate | 2020 | Gas | GG | 851 | CC GT units | TRE | Off-Peak | 501.7832 | 161 | 1 | 1 | 4293-Hydraulic system pipes and valves | U1-Forced - Immediate | 851-CC GT units
4293 | Hydraulic system pipes and valves | Steam Turbine | Controls | U1 | Forced - Immediate | 2020 | Gas | GG | 851 | CC GT units | TRE | Winter | 350.75 | 152.5 | 1 | 1 | 4293-Hydraulic system pipes and valves | U1-Forced - Immediate | 851-CC GT units
4293 | Hydraulic system pipes and valves | Steam Turbine | Controls | U2 | Forced - Delayed | 2020 | Gas | GG | 851 | CC GT units | RFC | Summer | 35219.6666 | 335 | 1 | 1 | 4293-Hydraulic system pipes and valves | U2-Forced - Delayed | 851-CC GT units
4293 | Hydraulic system pipes and valves | Steam Turbine | Controls | U1 | Forced - Immediate | 2020 | Gas | GG | 851 | CC GT units | TRE | Summer | 4042.1332 | 176 | 1 | 1 | 4293-Hydraulic system pipes and valves | U1-Forced - Immediate | 851-CC GT units
4293 | Hydraulic system pipes and valves | Steam Turbine | Controls | U1 | Forced - Immediate | 2020 | Gas | GG | 851 | CC GT units | TRE | Off-Peak | 504.4666 | 161 | 1 | 1 | 4293-Hydraulic system pipes and valves | U1-Forced - Immediate | 851-CC GT units
4293 | Hydraulic system pipes and valves | Steam Turbine | Controls | D1 | Forced - Immediate | 2020 | Gas | GG | 851 | CC GT units | RFC | Summer | 140.0833 | 205 | 1 | 1 | 4293-Hydraulic system pipes and valves | D1-Forced - Immediate | 851-CC GT units
4293 | Hydraulic system pipes and valves | Steam Turbine | Controls | U1 | Forced - Immediate | 2020 | Gas | GG | 851 | CC GT units | TRE | Off-Peak | 541.375 | 152.5 | 1 | 1 | 4293-Hydraulic system pipes and valves | U1-Forced - Immediate | 851-CC GT units
4293 | Hydraulic system pipes and valves | Steam Turbine | Controls | U1 | Forced - Immediate | 2020 | Gas | GG | 851 | CC GT units | TRE | Winter | 955.6666 | 152.5 | 1 | 1 | 4293-Hydraulic system pipes and valves | U1-Forced - Immediate | 851-CC GT units
4293 | Hydraulic system pipes and valves | Steam Turbine | Controls | U1 | Forced - Immediate | 2020 | Gas | GG | 851 | CC GT units | TRE | Summer | 3229.6 | 176 | 1 | 1 | 4293-Hydraulic system pipes and valves | U1-Forced - Immediate | 851-CC GT units
4293 | Hydraulic system pipes and valves | Steam Turbine | Controls | U1 | Forced - Immediate | 2020 | Gas | GG | 851 | CC GT units | SERC | Winter | 4796 | 218 | 2 | 2 | 4293-Hydraulic system pipes and valves | U1-Forced - Immediate | 851-CC GT units
4293 | Hydraulic system pipes and valves | Steam Turbine | Controls | U1 | Forced - Immediate | 2020 | Gas | GG | 852 | CC steam units | SERC | Winter | 5540.4 | 243 | 1 | 1 | 4293-Hydraulic system pipes and valves | U1-Forced - Immediate | 852-CC steam units
4293 | Hydraulic system pipes and valves | Steam Turbine | Controls | U1 | Forced - Immediate | 2020 | Waste Heat | WH | 852 | CC steam units | WECC | Off-Peak | 2788.1832 | 173 | 1 | 1 | 4293-Hydraulic system pipes and valves | U1-Forced - Immediate | 852-CC steam units
4293 | Hydraulic system pipes and valves | Steam Turbine | Controls | U1 | Forced - Immediate | 2020 | Waste Heat | WH | 852 | CC steam units | TRE | Summer | 110.9333 | 104 | 1 | 1 | 4293-Hydraulic system pipes and valves | U1-Forced - Immediate | 852-CC steam units
4293 | Hydraulic system pipes and valves | Steam Turbine | Controls | U2 | Forced - Delayed | 2020 | Gas | GG | 852 | CC steam units | SERC | Winter | 2827.733 | 482 | 1 | 1 | 4293-Hydraulic system pipes and valves | U2-Forced - Delayed | 852-CC steam units
4293 | Hydraulic system pipes and valves | Steam Turbine | Controls | U1 | Forced - Immediate | 2020 | Waste Heat | WH | 852 | CC steam units | TRE | Summer | 4427.6666 | 185 | 1 | 1 | 4293-Hydraulic system pipes and valves | U1-Forced - Immediate | 852-CC steam units
4293 | Hydraulic system pipes and valves | Steam Turbine | Controls | U1 | Forced - Immediate | 2020 | Gas | GG | 852 | CC steam units | TRE | Off-Peak | 1835.4 | 322 | 1 | 1 | 4293-Hydraulic system pipes and valves | U1-Forced - Immediate | 852-CC steam units
4293 | Hydraulic system pipes and valves | Steam Turbine | Controls | U1 | Forced - Immediate | 2020 | Waste Heat | WH | 852 | CC steam units | WECC | Off-Peak | 14508.9332 | 173 | 1 | 1 | 4293-Hydraulic system pipes and valves | U1-Forced - Immediate | 852-CC steam units
4293 | Hydraulic system pipes and valves | Steam Turbine | Controls | U1 | Forced - Immediate | 2020 | Waste Heat | WH | 852 | CC steam units | MRO | Summer | 420 | 240 | 1 | 1 | 4293-Hydraulic system pipes and valves | U1-Forced - Immediate | 852-CC steam units
4293 | Hydraulic system pipes and valves | Steam Turbine | Controls | U1 | Forced - Immediate | 2020 | Waste Heat | WH | 852 | CC steam units | WECC | Winter | 391.05 | 237 | 1 | 1 | 4293-Hydraulic system pipes and valves | U1-Forced - Immediate | 852-CC steam units
4293 | Hydraulic system pipes and valves | Steam Turbine | Controls | U1 | Forced - Immediate | 2020 | Waste Heat | WH | 852 | CC steam units | TRE | Summer | 3394.75 | 185 | 1 | 1 | 4293-Hydraulic system pipes and valves | U1-Forced - Immediate | 852-CC steam units
4293 | Hydraulic system pipes and valves | Steam Turbine | Controls | U1 | Forced - Immediate | 2020 | Waste Heat | WH | 852 | CC steam units | TRE | Winter | 1884.9999 | 300 | 1 | 1 | 4293-Hydraulic system pipes and valves | U1-Forced - Immediate | 852-CC steam units
4293 | Hydraulic system pipes and valves | Steam Turbine | Controls | U1 | Forced - Immediate | 2020 | Waste Heat | WH | 852 | CC steam units | MRO | Summer | 183.9998 | 240 | 1 | 1 | 4293-Hydraulic system pipes and valves | U1-Forced - Immediate | 852-CC steam units
4293 | Hydraulic system pipes and valves | Steam Turbine | Controls | U1 | Forced - Immediate | 2020 | Waste Heat | WH | 852 | CC steam units | RFC | Summer | 42166.6664 | 400 | 1 | 1 | 4293-Hydraulic system pipes and valves | U1-Forced - Immediate | 852-CC steam units
4293 | Hydraulic system pipes and valves | Steam Turbine | Controls | U1 | Forced - Immediate | 2020 | Waste Heat | WH | 852 | CC steam units | TRE | Winter | 4059.9999 | 300 | 1 | 1 | 4293-Hydraulic system pipes and valves | U1-Forced - Immediate | 852-CC steam units
4293 | Hydraulic system pipes and valves | Steam Turbine | Controls | U1 | Forced - Immediate | 2020 | Waste Heat | WH | 852 | CC steam units | TRE | Winter | 724.9998 | 300 | 1 | 1 | 4293-Hydraulic system pipes and valves | U1-Forced - Immediate | 852-CC steam units
4293 | Hydraulic system pipes and valves | Steam Turbine | Controls | U1 | Forced - Immediate | 2020 | Gas | GG | 861 | CoG GT units | WECC | Summer | 1367.8 | 84 | 1 | 1 | 4293-Hydraulic system pipes and valves | U1-Forced - Immediate | 861-CoG GT units
4293 | Hydraulic system pipes and valves | Steam Turbine | Controls | U1 | Forced - Immediate | 2020 | Waste Heat | WH | 862 | CoG steam units | WECC | Summer | 488.5 | 30 | 1 | 1 | 4293-Hydraulic system pipes and valves | U1-Forced - Immediate | 862-CoG steam units
4299 | Other hydraulic system problems | Steam Turbine | Controls | D1 | Forced - Immediate | 2020 | Coal | CC | 100 | Fossil-Steam | RFC | Off-Peak | 1800 | 800 | 1 | 1 | 4299-Other hydraulic system problems | D1-Forced - Immediate | 100-Fossil-Steam
4299 | Other hydraulic system problems | Steam Turbine | Controls | U1 | Forced - Immediate | 2020 | Coal | CC | 100 | Fossil-Steam | MRO | Summer | 150574.3264 | 700.4 | 1 | 1 | 4299-Other hydraulic system problems | U1-Forced - Immediate | 100-Fossil-Steam
4299 | Other hydraulic system problems | Steam Turbine | Controls | U1 | Forced - Immediate | 2020 | Waste Heat | WH | 100 | Fossil-Steam | SERC | Winter | 57120 | 60 | 1 | 1 | 4299-Other hydraulic system problems | U1-Forced - Immediate | 100-Fossil-Steam
4299 | Other hydraulic system problems | Steam Turbine | Controls | D1 | Forced - Immediate | 2020 | Coal | CC | 100 | Fossil-Steam | RFC | Summer | 270.5999 | 369 | 1 | 1 | 4299-Other hydraulic system problems | D1-Forced - Immediate | 100-Fossil-Steam
4299 | Other hydraulic system problems | Steam Turbine | Controls | D1 | Forced - Immediate | 2020 | Coal | CC | 100 | Fossil-Steam | RFC | Summer | 2356.8331 | 790 | 1 | 1 | 4299-Other hydraulic system problems | D1-Forced - Immediate | 100-Fossil-Steam
4299 | Other hydraulic system problems | Steam Turbine | Controls | U1 | Forced - Immediate | 2020 | Gas | GG | 100 | Fossil-Steam | TRE | Winter | 1320.0998 | 258 | 1 | 1 | 4299-Other hydraulic system problems | U1-Forced - Immediate | 100-Fossil-Steam
4299 | Other hydraulic system problems | Steam Turbine | Controls | U3 | Forced - Postponed | 2020 | Coal | CC | 100 | Fossil-Steam | SERC | Off-Peak | 4354.35 | 231 | 1 | 1 | 4299-Other hydraulic system problems | U3-Forced - Postponed | 100-Fossil-Steam
4299 | Other hydraulic system problems | Steam Turbine | Controls | D1 | Forced - Immediate | 2020 | Gas | GG | 100 | Fossil-Steam | TRE | Off-Peak | 71.3 | 46 | 1 | 1 | 4299-Other hydraulic system problems | D1-Forced - Immediate | 100-Fossil-Steam
4299 | Other hydraulic system problems | Steam Turbine | Controls | U1 | Forced - Immediate | 2020 | Gas | GG | 100 | Fossil-Steam | NPCC | Summer | 10952.34 | 186.9 | 1 | 1 | 4299-Other hydraulic system problems | U1-Forced - Immediate | 100-Fossil-Steam
4299 | Other hydraulic system problems | Steam Turbine | Controls | U1 | Forced - Immediate | 2020 | Oil | OO | 100 | Fossil-Steam | NPCC | Summer | 25055.3082 | 376.3 | 1 | 1 | 4299-Other hydraulic system problems | U1-Forced - Immediate | 100-Fossil-Steam
4299 | Other hydraulic system problems | Steam Turbine | Controls | U1 | Forced - Immediate | 2020 | Waste Heat | WH | 100 | Fossil-Steam | MRO | Off-Peak | 4569 | 36 | 1 | 1 | 4299-Other hydraulic system problems | U1-Forced - Immediate | 100-Fossil-Steam
4299 | Other hydraulic system problems | Steam Turbine | Controls | D1 | Forced - Immediate | 2020 | Coal | CC | 100 | Fossil-Steam | RFC | Summer | 349.9998 | 600 | 1 | 1 | 4299-Other hydraulic system problems | D1-Forced - Immediate | 100-Fossil-Steam
4299 | Other hydraulic system problems | Steam Turbine | Controls | U1 | Forced - Immediate | 2020 | Coal | CC | 100 | Fossil-Steam | SERC | Off-Peak | 3581.6 | 296 | 1 | 1 | 4299-Other hydraulic system problems | U1-Forced - Immediate | 100-Fossil-Steam
4299 | Other hydraulic system problems | Steam Turbine | Controls | U1 | Forced - Immediate | 2020 | Other | WD | 100 | Fossil-Steam | SERC | Summer | 405 | 45 | 1 | 1 | 4299-Other hydraulic system problems | U1-Forced - Immediate | 100-Fossil-Steam
4299 | Other hydraulic system problems | Steam Turbine | Controls | D1 | Forced - Immediate | 2020 | Coal | CC | 100 | Fossil-Steam | SERC | Off-Peak | 151.5 | 202 | 1 | 1 | 4299-Other hydraulic system problems | D1-Forced - Immediate | 100-Fossil-Steam
4299 | Other hydraulic system problems | Steam Turbine | Controls | D1 | Forced - Immediate | 2020 | Coal | CC | 100 | Fossil-Steam | RFC | Summer | 921.6662 | 700 | 1 | 1 | 4299-Other hydraulic system problems | D1-Forced - Immediate | 100-Fossil-Steam
4299 | Other hydraulic system problems | Steam Turbine | Controls | D1 | Forced - Immediate | 2020 | Coal | CC | 100 | Fossil-Steam | RFC | Summer | 2067.1661 | 790 | 1 | 1 | 4299-Other hydraulic system problems | D1-Forced - Immediate | 100-Fossil-Steam
4299 | Other hydraulic system problems | Steam Turbine | Controls | SF | Startup Failure | 2020 | Gas | GG | 100 | Fossil-Steam | SERC | Off-Peak | 45982 | 415 | 1 | 1 | 4299-Other hydraulic system problems | SF-Startup Failure | 100-Fossil-Steam
4299 | Other hydraulic system problems | Steam Turbine | Controls | U2 | Forced - Delayed | 2020 | Waste Heat | WH | 100 | Fossil-Steam | SERC | Off-Peak | 21360 | 60 | 1 | 1 | 4299-Other hydraulic system problems | U2-Forced - Delayed | 100-Fossil-Steam
4299 | Other hydraulic system problems | Steam Turbine | Controls | SF | Startup Failure | 2020 | Coal | CC | 100 | Fossil-Steam | SERC | Summer | 10368 | 324 | 1 | 1 | 4299-Other hydraulic system problems | SF-Startup Failure | 100-Fossil-Steam
4299 | Other hydraulic system problems | Steam Turbine | Controls | U1 | Forced - Immediate | 2020 | Coal | CC | 100 | Fossil-Steam | RFC | Winter | 167535.3 | 237 | 1 | 1 | 4299-Other hydraulic system problems | U1-Forced - Immediate | 100-Fossil-Steam
4299 | Other hydraulic system problems | Steam Turbine | Controls | U1 | Forced - Immediate | 2020 | Gas | GG | 100 | Fossil-Steam | MRO | Summer | 20591.2 | 112 | 1 | 1 | 4299-Other hydraulic system problems | U1-Forced - Immediate | 100-Fossil-Steam
4299 | Other hydraulic system problems | Steam Turbine | Controls | D1 | Forced - Immediate | 2020 | Gas | GG | 100 | Fossil-Steam | TRE | Off-Peak | 157.5 | 70 | 1 | 1 | 4299-Other hydraulic system problems | D1-Forced - Immediate | 100-Fossil-Steam
4299 | Other hydraulic system problems | Steam Turbine | Controls | SF | Startup Failure | 2020 | Coal | CC | 100 | Fossil-Steam | WECC | Off-Peak | 2480.9663 | 526 | 1 | 1 | 4299-Other hydraulic system problems | SF-Startup Failure | 100-Fossil-Steam
4299 | Other hydraulic system problems | Steam Turbine | Controls | U1 | Forced - Immediate | 2020 | Coal | CC | 100 | Fossil-Steam | WECC | Summer | 2789.5832 | 325 | 1 | 1 | 4299-Other hydraulic system problems | U1-Forced - Immediate | 100-Fossil-Steam
4299 | Other hydraulic system problems | Steam Turbine | Controls | U1 | Forced - Immediate | 2020 | Gas | GG | 100 | Fossil-Steam | TRE | Off-Peak | 920.8332 | 325 | 1 | 1 | 4299-Other hydraulic system problems | U1-Forced - Immediate | 100-Fossil-Steam
4299 | Other hydraulic system problems | Steam Turbine | Controls | U1 | Forced - Immediate | 2020 | Gas | GG | 100 | Fossil-Steam | TRE | Off-Peak | 188356.05 | 747 | 1 | 1 | 4299-Other hydraulic system problems | U1-Forced - Immediate | 100-Fossil-Steam
4299 | Other hydraulic system problems | Steam Turbine | Controls | U1 | Forced - Immediate | 2020 | Oil | OO | 100 | Fossil-Steam | NPCC | Off-Peak | 9739.035 | 375.3 | 1 | 1 | 4299-Other hydraulic system problems | U1-Forced - Immediate | 100-Fossil-Steam
4299 | Other hydraulic system problems | Steam Turbine | Controls | U1 | Forced - Immediate | 2020 | Waste Heat | WH | 100 | Fossil-Steam | SERC | Summer | 13500 | 90 | 1 | 1 | 4299-Other hydraulic system problems | U1-Forced - Immediate | 100-Fossil-Steam
4299 | Other hydraulic system problems | Steam Turbine | Controls | SF | Startup Failure | 2020 | Gas | GG | 100 | Fossil-Steam | WECC | Summer | 8299.0999 | 222 | 1 | 1 | 4299-Other hydraulic system problems | SF-Startup Failure | 100-Fossil-Steam
4299 | Other hydraulic system problems | Steam Turbine | Controls | U1 | Forced - Immediate | 2020 | Coal | CC | 100 | Fossil-Steam | MRO | Summer | 585.9 | 558 | 1 | 1 | 4299-Other hydraulic system problems | U1-Forced - Immediate | 100-Fossil-Steam
4299 | Other hydraulic system problems | Steam Turbine | Controls | U1 | Forced - Immediate | 2020 | Coal | CC | 100 | Fossil-Steam | RFC | Summer | 30486.0829 | 1315 | 1 | 1 | 4299-Other hydraulic system problems | U1-Forced - Immediate | 100-Fossil-Steam
4299 | Other hydraulic system problems | Steam Turbine | Controls | D1 | Forced - Immediate | 2020 | Nuclear | NU | 200 | Nuclear | SERC | Off-Peak | 7997.1919 | 425.76 | 1 | 1 | 4299-Other hydraulic system problems | D1-Forced - Immediate | 200-Nuclear
4299 | Other hydraulic system problems | Steam Turbine | Controls | D1 | Forced - Immediate | 2020 | Nuclear | NU | 200 | Nuclear | MRO | Off-Peak | 7557.888 | 393.64 | 1 | 1 | 4299-Other hydraulic system problems | D1-Forced - Immediate | 200-Nuclear
4299 | Other hydraulic system problems | Steam Turbine | Controls | U1 | Forced - Immediate | 2020 | Nuclear | NU | 200 | Nuclear | SERC | Off-Peak | 49662.066 | 964 | 1 | 1 | 4299-Other hydraulic system problems | U1-Forced - Immediate | 200-Nuclear
4299 | Other hydraulic system problems | Steam Turbine | Controls | D1 | Forced - Immediate | 2020 | Nuclear | NU | 200 | Nuclear | MRO | Off-Peak | 21.714 | 144.76 | 1 | 1 | 4299-Other hydraulic system problems | D1-Forced - Immediate | 200-Nuclear
4299 | Other hydraulic system problems | Steam Turbine | Controls | U1 | Forced - Immediate | 2020 | Nuclear | NU | 200 | Nuclear | MRO | Off-Peak | 45376.7342 | 768.88 | 1 | 1 | 4299-Other hydraulic system problems | U1-Forced - Immediate | 200-Nuclear
4299 | Other hydraulic system problems | Steam Turbine | Controls | D1 | Forced - Immediate | 2020 | Nuclear | NU | 200 | Nuclear | SERC | Off-Peak | 106.785 | 305.1 | 1 | 1 | 4299-Other hydraulic system problems | D1-Forced - Immediate | 200-Nuclear
4299 | Other hydraulic system problems | Steam Turbine | Controls | U1 | Forced - Immediate | 2020 | Nuclear | NU | 200 | Nuclear | SERC | Off-Peak | 176334.6996 | 1182 | 1 | 1 | 4299-Other hydraulic system problems | U1-Forced - Immediate | 200-Nuclear
4299 | Other hydraulic system problems | Steam Turbine | Controls | U1 | Forced - Immediate | 2020 | Coal | CC | 650 | Fluidized Bed | RFC | Summer | 335.75 | 85 | 1 | 1 | 4299-Other hydraulic system problems | U1-Forced - Immediate | 650-Fluidized Bed
4299 | Other hydraulic system problems | Steam Turbine | Controls | U1 | Forced - Immediate | 2020 | Coal | CC | 650 | Fluidized Bed | RFC | Summer | 230.9166 | 85 | 1 | 1 | 4299-Other hydraulic system problems | U1-Forced - Immediate | 650-Fluidized Bed
4299 | Other hydraulic system problems | Steam Turbine | Controls | U1 | Forced - Immediate | 2020 | Gas | GG | 800 | Miscellaneous | SERC | Off-Peak | 6259.4999 | 270 | 1 | 1 | 4299-Other hydraulic system problems | U1-Forced - Immediate | 800-Miscellaneous
4299 | Other hydraulic system problems | Steam Turbine | Controls | D1 | Forced - Immediate | 2020 | Gas | GG | 850 | Combined Cycle Block | SERC | Summer | 98.9333 | 112 | 1 | 1 | 4299-Other hydraulic system problems | D1-Forced - Immediate | 850-Combined Cycle Block
4299 | Other hydraulic system problems | Steam Turbine | Controls | D1 | Forced - Immediate | 2020 | Gas | GG | 850 | Combined Cycle Block | SERC | Summer | 93.3333 | 112 | 1 | 1 | 4299-Other hydraulic system problems | D1-Forced - Immediate | 850-Combined Cycle Block
4299 | Other hydraulic system problems | Steam Turbine | Controls | D1 | Forced - Immediate | 2020 | Gas | GG | 850 | Combined Cycle Block | SERC | Summer | 95.2 | 112 | 1 | 1 | 4299-Other hydraulic system problems | D1-Forced - Immediate | 850-Combined Cycle Block
4299 | Other hydraulic system problems | Steam Turbine | Controls | D1 | Forced - Immediate | 2020 | Gas | GG | 850 | Combined Cycle Block | SERC | Summer | 44.8 | 112 | 1 | 1 | 4299-Other hydraulic system problems | D1-Forced - Immediate | 850-Combined Cycle Block
4299 | Other hydraulic system problems | Steam Turbine | Controls | D1 | Forced - Immediate | 2020 | Gas | GG | 850 | Combined Cycle Block | RFC | Summer | 202.5 | 90 | 1 | 1 | 4299-Other hydraulic system problems | D1-Forced - Immediate | 850-Combined Cycle Block
4299 | Other hydraulic system problems | Steam Turbine | Controls | U1 | Forced - Immediate | 2020 | Gas | GG | 850 | Combined Cycle Block | SERC | Summer | 890.5 | 274 | 1 | 1 | 4299-Other hydraulic system problems | U1-Forced - Immediate | 850-Combined Cycle Block
4299 | Other hydraulic system problems | Steam Turbine | Controls | U1 | Forced - Immediate | 2020 | Gas | GG | 850 | Combined Cycle Block | SERC | Summer | 456.6665 | 274 | 1 | 1 | 4299-Other hydraulic system problems | U1-Forced - Immediate | 850-Combined Cycle Block
4299 | Other hydraulic system problems | Steam Turbine | Controls | D1 | Forced - Immediate | 2020 | Gas | GG | 850 | Combined Cycle Block | SERC | Summer | 91.4666 | 112 | 1 | 1 | 4299-Other hydraulic system problems | D1-Forced - Immediate | 850-Combined Cycle Block
4299 | Other hydraulic system problems | Steam Turbine | Controls | U1 | Forced - Immediate | 2020 | Gas | GG | 850 | Combined Cycle Block | WECC | Summer | 362512.5 | 525 | 1 | 1 | 4299-Other hydraulic system problems | U1-Forced - Immediate | 850-Combined Cycle Block
4299 | Other hydraulic system problems | Steam Turbine | Controls | D1 | Forced - Immediate | 2020 | Gas | GG | 851 | CC GT units | NPCC | Summer | 87.7646 | 112.04 | 1 | 1 | 4299-Other hydraulic system problems | D1-Forced - Immediate | 851-CC GT units
4299 | Other hydraulic system problems | Steam Turbine | Controls | U1 | Forced - Immediate | 2020 | Gas | GG | 851 | CC GT units | TRE | Off-Peak | 19246.9998 | 228 | 1 | 1 | 4299-Other hydraulic system problems | U1-Forced - Immediate | 851-CC GT units
4299 | Other hydraulic system problems | Steam Turbine | Controls | U1 | Forced - Immediate | 2020 | Gas | GG | 851 | CC GT units | WECC | Winter | 321.75 | 165 | 1 | 1 | 4299-Other hydraulic system problems | U1-Forced - Immediate | 851-CC GT units
4299 | Other hydraulic system problems | Steam Turbine | Controls | D2 | Forced - Delayed | 2020 | Gas | GG | 851 | CC GT units | TRE | Summer | 39.6 | 54 | 1 | 1 | 4299-Other hydraulic system problems | D2-Forced - Delayed | 851-CC GT units
4299 | Other hydraulic system problems | Steam Turbine | Controls | U1 | Forced - Immediate | 2020 | Gas | GG | 851 | CC GT units | MRO | Winter | 14758.3332 | 161 | 2 | 2 | 4299-Other hydraulic system problems | U1-Forced - Immediate | 851-CC GT units
4299 | Other hydraulic system problems | Steam Turbine | Controls | SF | Startup Failure | 2020 | Gas | GG | 851 | CC GT units | WECC | Off-Peak | 340.83 | 162.3 | 1 | 1 | 4299-Other hydraulic system problems | SF-Startup Failure | 851-CC GT units
4299 | Other hydraulic system problems | Steam Turbine | Controls | U1 | Forced - Immediate | 2020 | Gas | GG | 851 | CC GT units | NPCC | Summer | 272.3333 | 172 | 1 | 1 | 4299-Other hydraulic system problems | U1-Forced - Immediate | 851-CC GT units
4299 | Other hydraulic system problems | Steam Turbine | Controls | U1 | Forced - Immediate | 2020 | Gas | GG | 851 | CC GT units | NPCC | Summer | 478.5 | 174 | 1 | 1 | 4299-Other hydraulic system problems | U1-Forced - Immediate | 851-CC GT units
4299 | Other hydraulic system problems | Steam Turbine | Controls | D2 | Forced - Delayed | 2020 | Gas | GG | 851 | CC GT units | TRE | Summer | 43.2666 | 59 | 1 | 1 | 4299-Other hydraulic system problems | D2-Forced - Delayed | 851-CC GT units
4299 | Other hydraulic system problems | Steam Turbine | Controls | U1 | Forced - Immediate | 2020 | Gas | GG | 851 | CC GT units | TRE | Off-Peak | 579.5 | 152.5 | 1 | 1 | 4299-Other hydraulic system problems | U1-Forced - Immediate | 851-CC GT units
4299 | Other hydraulic system problems | Steam Turbine | Controls | D1 | Forced - Immediate | 2020 | Gas | GG | 851 | CC GT units | NPCC | Summer | 86.9891 | 111.05 | 1 | 1 | 4299-Other hydraulic system problems | D1-Forced - Immediate | 851-CC GT units
4299 | Other hydraulic system problems | Steam Turbine | Controls | U1 | Forced - Immediate | 2020 | Gas | GG | 851 | CC GT units | TRE | Off-Peak | 19480.3832 | 227 | 1 | 1 | 4299-Other hydraulic system problems | U1-Forced - Immediate | 851-CC GT units
4299 | Other hydraulic system problems | Steam Turbine | Controls | U1 | Forced - Immediate | 2020 | Gas | GG | 851 | CC GT units | MRO | Winter | 1835.4 | 161 | 1 | 1 | 4299-Other hydraulic system problems | U1-Forced - Immediate | 851-CC GT units
4299 | Other hydraulic system problems | Steam Turbine | Controls | SF | Startup Failure | 2020 | Waste Heat | WH | 852 | CC steam units | WECC | Winter | 218.05 | 89 | 1 | 1 | 4299-Other hydraulic system problems | SF-Startup Failure | 852-CC steam units
4299 | Other hydraulic system problems | Steam Turbine | Controls | U1 | Forced - Immediate | 2020 | Waste Heat | WH | 852 | CC steam units | TRE | Off-Peak | 20158.8 | 235.5 | 1 | 1 | 4299-Other hydraulic system problems | U1-Forced - Immediate | 852-CC steam units
4299 | Other hydraulic system problems | Steam Turbine | Controls | U1 | Forced - Immediate | 2020 | Waste Heat | WH | 852 | CC steam units | NPCC | Summer | 384.3999 | 186 | 1 | 1 | 4299-Other hydraulic system problems | U1-Forced - Immediate | 852-CC steam units
4299 | Other hydraulic system problems | Steam Turbine | Controls | U1 | Forced - Immediate | 2020 | Waste Heat | WH | 852 | CC steam units | MRO | Winter | 12833.3332 | 140 | 1 | 1 | 4299-Other hydraulic system problems | U1-Forced - Immediate | 852-CC steam units
4299 | Other hydraulic system problems | Steam Turbine | Controls | U1 | Forced - Immediate | 2020 | Gas | GG | 852 | CC steam units | WECC | Summer | 2144.9999 | 225 | 1 | 1 | 4299-Other hydraulic system problems | U1-Forced - Immediate | 852-CC steam units
4299 | Other hydraulic system problems | Steam Turbine | Controls | U1 | Forced - Immediate | 2020 | Waste Heat | WH | 852 | CC steam units | TRE | Off-Peak | 1230 | 300 | 1 | 1 | 4299-Other hydraulic system problems | U1-Forced - Immediate | 852-CC steam units
4299 | Other hydraulic system problems | Steam Turbine | Controls | U1 | Forced - Immediate | 2020 | Waste Heat | WH | 852 | CC steam units | NPCC | Summer | 150.8159 | 282.78 | 1 | 1 | 4299-Other hydraulic system problems | U1-Forced - Immediate | 852-CC steam units
4299 | Other hydraulic system problems | Steam Turbine | Controls | U1 | Forced - Immediate | 2020 | Gas | GG | 852 | CC steam units | WECC | Off-Peak | 100.3333 | 86 | 1 | 1 | 4299-Other hydraulic system problems | U1-Forced - Immediate | 852-CC steam units
4299 | Other hydraulic system problems | Steam Turbine | Controls | U1 | Forced - Immediate | 2020 | Waste Heat | WH | 852 | CC steam units | SERC | Off-Peak | 37362.6 | 396 | 1 | 1 | 4299-Other hydraulic system problems | U1-Forced - Immediate | 852-CC steam units
4300 | Turbine supervisory system (use codes 4290 to 4299 for hydraulic oil) | Steam Turbine | Controls | U1 | Forced - Immediate | 2020 | Gas | GG | 100 | Fossil-Steam | RFC | Summer | 272.3333 | 172 | 1 | 1 | 4300-Turbine supervisory system (use codes 4290 to 4299 for hydraulic oil) | U1-Forced - Immediate | 100-Fossil-Steam
4300 | Turbine supervisory system (use codes 4290 to 4299 for hydraulic oil) | Steam Turbine | Controls | U1 | Forced - Immediate | 2020 | Coal | CC | 100 | Fossil-Steam | RFC | Winter | 4534.5999 | 237 | 1 | 1 | 4300-Turbine supervisory system (use codes 4290 to 4299 for hydraulic oil) | U1-Forced - Immediate | 100-Fossil-Steam
4300 | Turbine supervisory system (use codes 4290 to 4299 for hydraulic oil) | Steam Turbine | Controls | U1 | Forced - Immediate | 2020 | Waste Heat | WH | 100 | Fossil-Steam | SERC | Off-Peak | 1920 | 320 | 1 | 1 | 4300-Turbine supervisory system (use codes 4290 to 4299 for hydraulic oil) | U1-Forced - Immediate | 100-Fossil-Steam
4300 | Turbine supervisory system (use codes 4290 to 4299 for hydraulic oil) | Steam Turbine | Controls | U1 | Forced - Immediate | 2020 | Coal | CC | 100 | Fossil-Steam | MRO | Summer | 1695 | 339 | 1 | 1 | 4300-Turbine supervisory system (use codes 4290 to 4299 for hydraulic oil) | U1-Forced - Immediate | 100-Fossil-Steam
4300 | Turbine supervisory system (use codes 4290 to 4299 for hydraulic oil) | Steam Turbine | Controls | U1 | Forced - Immediate | 2020 | Coal | CC | 100 | Fossil-Steam | WECC | Summer | 2836.6664 | 740 | 1 | 1 | 4300-Turbine supervisory system (use codes 4290 to 4299 for hydraulic oil) | U1-Forced - Immediate | 100-Fossil-Steam
4300 | Turbine supervisory system (use codes 4290 to 4299 for hydraulic oil) | Steam Turbine | Controls | U1 | Forced - Immediate | 2020 | Gas | GG | 100 | Fossil-Steam | TRE | Summer | 171.05 | 311 | 1 | 1 | 4300-Turbine supervisory system (use codes 4290 to 4299 for hydraulic oil) | U1-Forced - Immediate | 100-Fossil-Steam
4300 | Turbine supervisory system (use codes 4290 to 4299 for hydraulic oil) | Steam Turbine | Controls | U1 | Forced - Immediate | 2020 | Gas | GG | 100 | Fossil-Steam | RFC | Summer | 594.4032 | 124.7 | 1 | 1 | 4300-Turbine supervisory system (use codes 4290 to 4299 for hydraulic oil) | U1-Forced - Immediate | 100-Fossil-Steam
4300 | Turbine supervisory system (use codes 4290 to 4299 for hydraulic oil) | Steam Turbine | Controls | SF | Startup Failure | 2020 | Coal | CC | 100 | Fossil-Steam | RFC | Winter | 17841.9991 | 1320 | 1 | 1 | 4300-Turbine supervisory system (use codes 4290 to 4299 for hydraulic oil) | SF-Startup Failure | 100-Fossil-Steam
4300 | Turbine supervisory system (use codes 4290 to 4299 for hydraulic oil) | Steam Turbine | Controls | U1 | Forced - Immediate | 2020 | Coal | CC | 100 | Fossil-Steam | WECC | Winter | 1045.2 | 201 | 1 | 1 | 4300-Turbine supervisory system (use codes 4290 to 4299 for hydraulic oil) | U1-Forced - Immediate | 100-Fossil-Steam
4300 | Turbine supervisory system (use codes 4290 to 4299 for hydraulic oil) | Steam Turbine | Controls | U1 | Forced - Immediate | 2020 | Coal | CC | 100 | Fossil-Steam | RFC | Off-Peak | 11335.3332 | 245 | 1 | 1 | 4300-Turbine supervisory system (use codes 4290 to 4299 for hydraulic oil) | U1-Forced - Immediate | 100-Fossil-Steam
4300 | Turbine supervisory system (use codes 4290 to 4299 for hydraulic oil) | Steam Turbine | Controls | SF | Startup Failure | 2020 | Coal | CC | 100 | Fossil-Steam | MRO | Summer | 1039.5998 | 339 | 1 | 1 | 4300-Turbine supervisory system (use codes 4290 to 4299 for hydraulic oil) | SF-Startup Failure | 100-Fossil-Steam
4300 | Turbine supervisory system (use codes 4290 to 4299 for hydraulic oil) | Steam Turbine | Controls | D1 | Forced - Immediate | 2020 | Coal | OS | 800 | Miscellaneous | RFC | Summer | 206.0583 | 31.3 | 1 | 1 | 4300-Turbine supervisory system (use codes 4290 to 4299 for hydraulic oil) | D1-Forced - Immediate | 800-Miscellaneous
4300 | Turbine supervisory system (use codes 4290 to 4299 for hydraulic oil) | Steam Turbine | Controls | U1 | Forced - Immediate | 2020 | Coal | CC | 810 | Multi-boiler/Multi-turbine | MRO | Winter | 24842.6666 | 160 | 1 | 1 | 4300-Turbine supervisory system (use codes 4290 to 4299 for hydraulic oil) | U1-Forced - Immediate | 810-Multi-boiler/Multi-turbine
4300 | Turbine supervisory system (use codes 4290 to 4299 for hydraulic oil) | Steam Turbine | Controls | U1 | Forced - Immediate | 2020 | Gas | GG | 850 | Combined Cycle Block | NPCC | Off-Peak | 2316.48 | 81.28 | 1 | 1 | 4300-Turbine supervisory system (use codes 4290 to 4299 for hydraulic oil) | U1-Forced - Immediate | 850-Combined Cycle Block
4300 | Turbine supervisory system (use codes 4290 to 4299 for hydraulic oil) | Steam Turbine | Controls | U1 | Forced - Immediate | 2020 | Waste Heat | WH | 850 | Combined Cycle Block | TRE | Off-Peak | 489.6 | 272 | 1 | 1 | 4300-Turbine supervisory system (use codes 4290 to 4299 for hydraulic oil) | U1-Forced - Immediate | 850-Combined Cycle Block
4300 | Turbine supervisory system (use codes 4290 to 4299 for hydraulic oil) | Steam Turbine | Controls | D1 | Forced - Immediate | 2020 | Gas | GG | 850 | Combined Cycle Block | RFC | Off-Peak | 345.368 | 300.32 | 1 | 1 | 4300-Turbine supervisory system (use codes 4290 to 4299 for hydraulic oil) | D1-Forced - Immediate | 850-Combined Cycle Block
4300 | Turbine supervisory system (use codes 4290 to 4299 for hydraulic oil) | Steam Turbine | Controls | U1 | Forced - Immediate | 2020 | Waste Heat | WH | 850 | Combined Cycle Block | SERC | Off-Peak | 1125.3331 | 320 | 1 | 1 | 4300-Turbine supervisory system (use codes 4290 to 4299 for hydraulic oil) | U1-Forced - Immediate | 850-Combined Cycle Block
4300 | Turbine supervisory system (use codes 4290 to 4299 for hydraulic oil) | Steam Turbine | Controls | D1 | Forced - Immediate | 2020 | Gas | GG | 850 | Combined Cycle Block | SERC | Off-Peak | 101 | 202 | 1 | 1 | 4300-Turbine supervisory system (use codes 4290 to 4299 for hydraulic oil) | D1-Forced - Immediate | 850-Combined Cycle Block
4300 | Turbine supervisory system (use codes 4290 to 4299 for hydraulic oil) | Steam Turbine | Controls | SF | Startup Failure | 2020 | Waste Heat | WH | 852 | CC steam units | WECC | Off-Peak | 745.3332 | 215 | 1 | 1 | 4300-Turbine supervisory system (use codes 4290 to 4299 for hydraulic oil) | SF-Startup Failure | 852-CC steam units
4300 | Turbine supervisory system (use codes 4290 to 4299 for hydraulic oil) | Steam Turbine | Controls | SF | Startup Failure | 2020 | Waste Heat | WH | 852 | CC steam units | WECC | Summer | 1551.5832 | 215 | 1 | 1 | 4300-Turbine supervisory system (use codes 4290 to 4299 for hydraulic oil) | SF-Startup Failure | 852-CC steam units
4300 | Turbine supervisory system (use codes 4290 to 4299 for hydraulic oil) | Steam Turbine | Controls | SF | Startup Failure | 2020 | Waste Heat | WH | 852 | CC steam units | WECC | Summer | 1203.9999 | 210 | 1 | 1 | 4300-Turbine supervisory system (use codes 4290 to 4299 for hydraulic oil) | SF-Startup Failure | 852-CC steam units
4300 | Turbine supervisory system (use codes 4290 to 4299 for hydraulic oil) | Steam Turbine | Controls | U1 | Forced - Immediate | 2020 | Waste Heat | WH | 852 | CC steam units | SERC | Winter | 10940.9999 | 90 | 1 | 1 | 4300-Turbine supervisory system (use codes 4290 to 4299 for hydraulic oil) | U1-Forced - Immediate | 852-CC steam units
4300 | Turbine supervisory system (use codes 4290 to 4299 for hydraulic oil) | Steam Turbine | Controls | U1 | Forced - Immediate | 2020 | Gas | GG | 861 | CoG GT units | WECC | Summer | 114.8166 | 83 | 1 | 1 | 4300-Turbine supervisory system (use codes 4290 to 4299 for hydraulic oil) | U1-Forced - Immediate | 861-CoG GT units
4300 | Turbine supervisory system (use codes 4290 to 4299 for hydraulic oil) | Steam Turbine | Controls | U1 | Forced - Immediate | 2020 | Waste Heat | WH | 862 | CoG steam units | SERC | Summer | 103.3333 | 100 | 1 | 1 | 4300-Turbine supervisory system (use codes 4290 to 4299 for hydraulic oil) | U1-Forced - Immediate | 862-CoG steam units
4300 | Turbine supervisory system (use codes 4290 to 4299 for hydraulic oil) | Steam Turbine | Controls | U1 | Forced - Immediate | 2020 | Waste Heat | WH | 862 | CoG steam units | WECC | Summer | 66.6 | 37 | 1 | 1 | 4300-Turbine supervisory system (use codes 4290 to 4299 for hydraulic oil) | U1-Forced - Immediate | 862-CoG steam units
4301 | Turbine governing system | Steam Turbine | Controls | D1 | Forced - Immediate | 2020 | Coal | CC | 100 | Fossil-Steam | RFC | Off-Peak | 1950.17 | 14.03 | 1 | 1 | 4301-Turbine governing system | D1-Forced - Immediate | 100-Fossil-Steam
4301 | Turbine governing system | Steam Turbine | Controls | D1 | Forced - Immediate | 2020 | Gas | GG | 100 | Fossil-Steam | WECC | Off-Peak | 773.3915 | 315.67 | 1 | 1 | 4301-Turbine governing system | D1-Forced - Immediate | 100-Fossil-Steam
4301 | Turbine governing system | Steam Turbine | Controls | D1 | Forced - Immediate | 2020 | Gas | GG | 100 | Fossil-Steam | WECC | Off-Peak | 4119.4935 | 315.67 | 1 | 1 | 4301-Turbine governing system | D1-Forced - Immediate | 100-Fossil-Steam
4301 | Turbine governing system | Steam Turbine | Controls | D3 | Forced - Postponed | 2020 | Coal | CC | 100 | Fossil-Steam | MRO | Winter | 67.445 | 86.1 | 1 | 1 | 4301-Turbine governing system | D3-Forced - Postponed | 100-Fossil-Steam
4301 | Turbine governing system | Steam Turbine | Controls | U1 | Forced - Immediate | 2020 | Coal | CC | 100 | Fossil-Steam | SERC | Summer | 2631.2997 | 441 | 1 | 1 | 4301-Turbine governing system | U1-Forced - Immediate | 100-Fossil-Steam
4301 | Turbine governing system | Steam Turbine | Controls | U1 | Forced - Immediate | 2020 | Coal | CC | 100 | Fossil-Steam | RFC | Summer | 18519.9996 | 600 | 1 | 1 | 4301-Turbine governing system | U1-Forced - Immediate | 100-Fossil-Steam
4301 | Turbine governing system | Steam Turbine | Controls | U1 | Forced - Immediate | 2020 | Gas | GG | 100 | Fossil-Steam | WECC | Off-Peak | 324.4808 | 335.67 | 1 | 1 | 4301-Turbine governing system | U1-Forced - Immediate | 100-Fossil-Steam
4301 | Turbine governing system | Steam Turbine | Controls | U1 | Forced - Immediate | 2020 | Gas | GG | 100 | Fossil-Steam | SERC | Off-Peak | 2411.1996 | 528 | 1 | 1 | 4301-Turbine governing system | U1-Forced - Immediate | 100-Fossil-Steam
4301 | Turbine governing system | Steam Turbine | Controls | U1 | Forced - Immediate | 2020 | Gas | OG | 100 | Fossil-Steam | RFC | Off-Peak | 1175 | 30 | 1 | 1 | 4301-Turbine governing system | U1-Forced - Immediate | 100-Fossil-Steam
4301 | Turbine governing system | Steam Turbine | Controls | D1 | Forced - Immediate | 2020 | Coal | CC | 100 | Fossil-Steam | RFC | Winter | 1250.5 | 15 | 1 | 1 | 4301-Turbine governing system | D1-Forced - Immediate | 100-Fossil-Steam
4301 | Turbine governing system | Steam Turbine | Controls | D1 | Forced - Immediate | 2020 | Coal | LI | 100 | Fossil-Steam | MRO | Winter | 514 | 30 | 1 | 1 | 4301-Turbine governing system | D1-Forced - Immediate | 100-Fossil-Steam
4301 | Turbine governing system | Steam Turbine | Controls | D1 | Forced - Immediate | 2020 | Gas | GG | 100 | Fossil-Steam | SERC | Summer | 113.75 | 35 | 1 | 1 | 4301-Turbine governing system | D1-Forced - Immediate | 100-Fossil-Steam
4301 | Turbine governing system | Steam Turbine | Controls | D1 | Forced - Immediate | 2020 | Gas | GG | 100 | Fossil-Steam | NPCC | Summer | 238.7665 | 377 | 1 | 1 | 4301-Turbine governing system | D1-Forced - Immediate | 100-Fossil-Steam
4301 | Turbine governing system | Steam Turbine | Controls | D1 | Forced - Immediate | 2020 | Gas | GG | 100 | Fossil-Steam | SERC | Summer | 1220 | 244 | 1 | 1 | 4301-Turbine governing system | D1-Forced - Immediate | 100-Fossil-Steam
4301 | Turbine governing system | Steam Turbine | Controls | U1 | Forced - Immediate | 2020 | Coal | CC | 100 | Fossil-Steam | RFC | Summer | 23209.9998 | 600 | 1 | 1 | 4301-Turbine governing system | U1-Forced - Immediate | 100-Fossil-Steam
4301 | Turbine governing system | Steam Turbine | Controls | D1 | Forced - Immediate | 2020 | Coal | LI | 100 | Fossil-Steam | TRE | Summer | 246.2 | 123.1 | 1 | 1 | 4301-Turbine governing system | D1-Forced - Immediate | 100-Fossil-Steam
4301 | Turbine governing system | Steam Turbine | Controls | D1 | Forced - Immediate | 2020 | Gas | GG | 100 | Fossil-Steam | SERC | Summer | 1403 | 244 | 1 | 1 | 4301-Turbine governing system | D1-Forced - Immediate | 100-Fossil-Steam
4301 | Turbine governing system | Steam Turbine | Controls | U1 | Forced - Immediate | 2020 | Coal | CC | 100 | Fossil-Steam | SERC | Off-Peak | 965.25 | 429 | 1 | 1 | 4301-Turbine governing system | U1-Forced - Immediate | 100-Fossil-Steam
4301 | Turbine governing system | Steam Turbine | Controls | D1 | Forced - Immediate | 2020 | Coal | CC | 100 | Fossil-Steam | RFC | Summer | 79 | 79 | 1 | 1 | 4301-Turbine governing system | D1-Forced - Immediate | 100-Fossil-Steam
4301 | Turbine governing system | Steam Turbine | Controls | D1 | Forced - Immediate | 2020 | Coal | CC | 100 | Fossil-Steam | RFC | Winter | 2451.25 | 15 | 1 | 1 | 4301-Turbine governing system | D1-Forced - Immediate | 100-Fossil-Steam
4301 | Turbine governing system | Steam Turbine | Controls | D1 | Forced - Immediate | 2020 | Gas | GG | 100 | Fossil-Steam | TRE | Summer | 371.74 | 371.74 | 1 | 1 | 4301-Turbine governing system | D1-Forced - Immediate | 100-Fossil-Steam
4301 | Turbine governing system | Steam Turbine | Controls | D1 | Forced - Immediate | 2020 | Gas | GG | 100 | Fossil-Steam | TRE | Winter | 4245.1333 | 4 | 1 | 1 | 4301-Turbine governing system | D1-Forced - Immediate | 100-Fossil-Steam
4301 | Turbine governing system | Steam Turbine | Controls | D1 | Forced - Immediate | 2020 | Coal | CC | 100 | Fossil-Steam | RFC | Summer | 234.9 | 78.3 | 1 | 1 | 4301-Turbine governing system | D1-Forced - Immediate | 100-Fossil-Steam
4301 | Turbine governing system | Steam Turbine | Controls | D1 | Forced - Immediate | 2020 | Coal | CC | 100 | Fossil-Steam | WECC | Winter | 942.9165 | 365 | 1 | 1 | 4301-Turbine governing system | D1-Forced - Immediate | 100-Fossil-Steam
4301 | Turbine governing system | Steam Turbine | Controls | D1 | Forced - Immediate | 2020 | Gas | GG | 100 | Fossil-Steam | SERC | Summer | 1032.9333 | 244 | 1 | 1 | 4301-Turbine governing system | D1-Forced - Immediate | 100-Fossil-Steam
4301 | Turbine governing system | Steam Turbine | Controls | U1 | Forced - Immediate | 2020 | Coal | CC | 100 | Fossil-Steam | WECC | Winter | 35388.3332 | 340 | 1 | 1 | 4301-Turbine governing system | U1-Forced - Immediate | 100-Fossil-Steam
4301 | Turbine governing system | Steam Turbine | Controls | U1 | Forced - Immediate | 2020 | Gas | GG | 100 | Fossil-Steam | RFC | Summer | 551 | 380 | 1 | 1 | 4301-Turbine governing system | U1-Forced - Immediate | 100-Fossil-Steam
4301 | Turbine governing system | Steam Turbine | Controls | U1 | Forced - Immediate | 2020 | Gas | GG | 100 | Fossil-Steam | MRO | Summer | 3006.7 | 107 | 1 | 1 | 4301-Turbine governing system | U1-Forced - Immediate | 100-Fossil-Steam
4301 | Turbine governing system | Steam Turbine | Controls | U1 | Forced - Immediate | 2020 | Gas | GG | 100 | Fossil-Steam | NPCC | Winter | 623.04 | 566.4 | 1 | 1 | 4301-Turbine governing system | U1-Forced - Immediate | 100-Fossil-Steam
4301 | Turbine governing system | Steam Turbine | Controls | D1 | Forced - Immediate | 2020 | Coal | CC | 100 | Fossil-Steam | WECC | Off-Peak | 600.6666 | 136 | 1 | 1 | 4301-Turbine governing system | D1-Forced - Immediate | 100-Fossil-Steam
4301 | Turbine governing system | Steam Turbine | Controls | U1 | Forced - Immediate | 2020 | Coal | CC | 100 | Fossil-Steam | WECC | Winter | 2952.3332 | 340 | 1 | 1 | 4301-Turbine governing system | U1-Forced - Immediate | 100-Fossil-Steam
4301 | Turbine governing system | Steam Turbine | Controls | U1 | Forced - Immediate | 2020 | Gas | GG | 100 | Fossil-Steam | TRE | Summer | 30862.6665 | 395 | 1 | 1 | 4301-Turbine governing system | U1-Forced - Immediate | 100-Fossil-Steam
4301 | Turbine governing system | Steam Turbine | Controls | U1 | Forced - Immediate | 2020 | Gas | GG | 100 | Fossil-Steam | SERC | Winter | 1231.4 | 524 | 1 | 1 | 4301-Turbine governing system | U1-Forced - Immediate | 100-Fossil-Steam
4301 | Turbine governing system | Steam Turbine | Controls | D1 | Forced - Immediate | 2020 | Coal | CC | 100 | Fossil-Steam | RFC | Winter | 20622.48 | 29.63 | 1 | 1 | 4301-Turbine governing system | D1-Forced - Immediate | 100-Fossil-Steam
4301 | Turbine governing system | Steam Turbine | Controls | D1 | Forced - Immediate | 2020 | Gas | GG | 100 | Fossil-Steam | RFC | Summer | 340.55 | 21 | 1 | 1 | 4301-Turbine governing system | D1-Forced - Immediate | 100-Fossil-Steam
4301 | Turbine governing system | Steam Turbine | Controls | D1 | Forced - Immediate | 2020 | Gas | GG | 100 | Fossil-Steam | SERC | Summer | 2664.3 | 249 | 1 | 1 | 4301-Turbine governing system | D1-Forced - Immediate | 100-Fossil-Steam
4301 | Turbine governing system | Steam Turbine | Controls | D3 | Forced - Postponed | 2020 | Coal | CC | 100 | Fossil-Steam | MRO | Off-Peak | 412.0899 | 252.3 | 1 | 1 | 4301-Turbine governing system | D3-Forced - Postponed | 100-Fossil-Steam
4301 | Turbine governing system | Steam Turbine | Controls | SF | Startup Failure | 2020 | Gas | GG | 100 | Fossil-Steam | MRO | Off-Peak | 2296.35 | 243 | 1 | 1 | 4301-Turbine governing system | SF-Startup Failure | 100-Fossil-Steam
4301 | Turbine governing system | Steam Turbine | Controls | U1 | Forced - Immediate | 2020 | Gas | OG | 100 | Fossil-Steam | RFC | Off-Peak | 43919.5 | 30 | 1 | 1 | 4301-Turbine governing system | U1-Forced - Immediate | 100-Fossil-Steam
4301 | Turbine governing system | Steam Turbine | Controls | D1 | Forced - Immediate | 2020 | Coal | CC | 100 | Fossil-Steam | RFC | Off-Peak | 139.5 | 90 | 1 | 1 | 4301-Turbine governing system | D1-Forced - Immediate | 100-Fossil-Steam
4301 | Turbine governing system | Steam Turbine | Controls | D1 | Forced - Immediate | 2020 | Coal | CC | 100 | Fossil-Steam | RFC | Off-Peak | 3341.9167 | 17 | 1 | 1 | 4301-Turbine governing system | D1-Forced - Immediate | 100-Fossil-Steam
4301 | Turbine governing system | Steam Turbine | Controls | D1 | Forced - Immediate | 2020 | Gas | GG | 100 | Fossil-Steam | TRE | Winter | 7211 | 4 | 1 | 1 | 4301-Turbine governing system | D1-Forced - Immediate | 100-Fossil-Steam
4301 | Turbine governing system | Steam Turbine | Controls | U1 | Forced - Immediate | 2020 | Coal | CC | 100 | Fossil-Steam | WECC | Winter | 6499.8666 | 116 | 1 | 1 | 4301-Turbine governing system | U1-Forced - Immediate | 100-Fossil-Steam
4301 | Turbine governing system | Steam Turbine | Controls | U1 | Forced - Immediate | 2020 | Gas | GG | 100 | Fossil-Steam | MRO | Off-Peak | 1632.1498 | 243 | 1 | 1 | 4301-Turbine governing system | U1-Forced - Immediate | 100-Fossil-Steam
4301 | Turbine governing system | Steam Turbine | Controls | U1 | Forced - Immediate | 2020 | Gas | GG | 100 | Fossil-Steam | TRE | Summer | 197.5 | 395 | 1 | 1 | 4301-Turbine governing system | U1-Forced - Immediate | 100-Fossil-Steam
4301 | Turbine governing system | Steam Turbine | Controls | D1 | Forced - Immediate | 2020 | Nuclear | NU | 200 | Nuclear | WECC | Off-Peak | 5765.899 | 10.77 | 1 | 1 | 4301-Turbine governing system | D1-Forced - Immediate | 200-Nuclear
4301 | Turbine governing system | Steam Turbine | Controls | D1 | Forced - Immediate | 2020 | Other | BM | 650 | Fluidized Bed | WECC | Off-Peak | 58.25 | 3 | 1 | 1 | 4301-Turbine governing system | D1-Forced - Immediate | 650-Fluidized Bed
4301 | Turbine governing system | Steam Turbine | Controls | D1 | Forced - Immediate | 2020 | Other | BM | 650 | Fluidized Bed | WECC | Off-Peak | 256.45 | 3 | 1 | 1 | 4301-Turbine governing system | D1-Forced - Immediate | 650-Fluidized Bed
4301 | Turbine governing system | Steam Turbine | Controls | U1 | Forced - Immediate | 2020 | Other | BM | 650 | Fluidized Bed | WECC | Off-Peak | 31.8 | 18 | 1 | 1 | 4301-Turbine governing system | U1-Forced - Immediate | 650-Fluidized Bed
4301 | Turbine governing system | Steam Turbine | Controls | U1 | Forced - Immediate | 2020 | Other | BM | 650 | Fluidized Bed | WECC | Off-Peak | 282.6 | 18 | 1 | 1 | 4301-Turbine governing system | U1-Forced - Immediate | 650-Fluidized Bed
4301 | Turbine governing system | Steam Turbine | Controls | U1 | Forced - Immediate | 2020 | Other | BM | 650 | Fluidized Bed | WECC | Winter | 254.1 | 18 | 1 | 1 | 4301-Turbine governing system | U1-Forced - Immediate | 650-Fluidized Bed
4301 | Turbine governing system | Steam Turbine | Controls | D1 | Forced - Immediate | 2020 | Gas | PC | 650 | Fluidized Bed | RFC | Summer | 43.75 | 25 | 1 | 1 | 4301-Turbine governing system | D1-Forced - Immediate | 650-Fluidized Bed
4301 | Turbine governing system | Steam Turbine | Controls | D1 | Forced - Immediate | 2020 | Other | BM | 650 | Fluidized Bed | WECC | Off-Peak | 379.7 | 3 | 1 | 1 | 4301-Turbine governing system | D1-Forced - Immediate | 650-Fluidized Bed
4301 | Turbine governing system | Steam Turbine | Controls | U1 | Forced - Immediate | 2020 | Other | BM | 650 | Fluidized Bed | WECC | Off-Peak | 49.8 | 18 | 1 | 1 | 4301-Turbine governing system | U1-Forced - Immediate | 650-Fluidized Bed
4301 | Turbine governing system | Steam Turbine | Controls | D1 | Forced - Immediate | 2020 | Gas | GG | 800 | Miscellaneous | MRO | Winter | 15660 | 8 | 1 | 1 | 4301-Turbine governing system | D1-Forced - Immediate | 800-Miscellaneous
4301 | Turbine governing system | Steam Turbine | Controls | D1 | Forced - Immediate | 2020 | Gas | GG | 800 | Miscellaneous | MRO | Summer | 45458.85 | 9 | 1 | 1 | 4301-Turbine governing system | D1-Forced - Immediate | 800-Miscellaneous
4301 | Turbine governing system | Steam Turbine | Controls | U1 | Forced - Immediate | 2020 | Coal | OS | 800 | Miscellaneous | RFC | Summer | 491.25 | 75 | 1 | 1 | 4301-Turbine governing system | U1-Forced - Immediate | 800-Miscellaneous
4301 | Turbine governing system | Steam Turbine | Controls | U1 | Forced - Immediate | 2020 | Gas | GG | 850 | Combined Cycle Block | NPCC | Summer | 180.0049 | 77.7 | 1 | 1 | 4301-Turbine governing system | U1-Forced - Immediate | 850-Combined Cycle Block
4301 | Turbine governing system | Steam Turbine | Controls | D1 | Forced - Immediate | 2020 | Gas | GG | 850 | Combined Cycle Block | SERC | Off-Peak | 975.9998 | 480 | 1 | 1 | 4301-Turbine governing system | D1-Forced - Immediate | 850-Combined Cycle Block
4301 | Turbine governing system | Steam Turbine | Controls | U1 | Forced - Immediate | 2020 | Gas | GG | 851 | CC GT units | WECC | Summer | 179.7999 | 174 | 1 | 1 | 4301-Turbine governing system | U1-Forced - Immediate | 851-CC GT units
4301 | Turbine governing system | Steam Turbine | Controls | U1 | Forced - Immediate | 2020 | Gas | GG | 851 | CC GT units | SERC | Off-Peak | 8139.6 | 152 | 1 | 1 | 4301-Turbine governing system | U1-Forced - Immediate | 851-CC GT units
4301 | Turbine governing system | Steam Turbine | Controls | U1 | Forced - Immediate | 2020 | Waste Heat | WH | 852 | CC steam units | WECC | Off-Peak | 378.2499 | 255 | 1 | 1 | 4301-Turbine governing system | U1-Forced - Immediate | 852-CC steam units
4301 | Turbine governing system | Steam Turbine | Controls | U1 | Forced - Immediate | 2020 | Waste Heat | WH | 852 | CC steam units | SERC | Off-Peak | 4471.9667 | 38 | 1 | 1 | 4301-Turbine governing system | U1-Forced - Immediate | 852-CC steam units
4301 | Turbine governing system | Steam Turbine | Controls | U1 | Forced - Immediate | 2020 | Waste Heat | WH | 852 | CC steam units | WECC | Off-Peak | 118.9998 | 255 | 1 | 1 | 4301-Turbine governing system | U1-Forced - Immediate | 852-CC steam units
4301 | Turbine governing system | Steam Turbine | Controls | SF | Startup Failure | 2020 | Waste Heat | WH | 852 | CC steam units | SERC | Off-Peak | 56 | 28 | 1 | 1 | 4301-Turbine governing system | SF-Startup Failure | 852-CC steam units
4301 | Turbine governing system | Steam Turbine | Controls | U1 | Forced - Immediate | 2020 | Waste Heat | WH | 852 | CC steam units | SERC | Off-Peak | 231.8666 | 148 | 1 | 1 | 4301-Turbine governing system | U1-Forced - Immediate | 852-CC steam units
4301 | Turbine governing system | Steam Turbine | Controls | U1 | Forced - Immediate | 2020 | Waste Heat | WH | 852 | CC steam units | SERC | Off-Peak | 49.4666 | 28 | 1 | 1 | 4301-Turbine governing system | U1-Forced - Immediate | 852-CC steam units
4301 | Turbine governing system | Steam Turbine | Controls | U1 | Forced - Immediate | 2020 | Waste Heat | WH | 852 | CC steam units | WECC | Summer | 202.2833 | 229 | 1 | 1 | 4301-Turbine governing system | U1-Forced - Immediate | 852-CC steam units
4301 | Turbine governing system | Steam Turbine | Controls | U1 | Forced - Immediate | 2020 | Waste Heat | WH | 862 | CoG steam units | SERC | Winter | 2894.4 | 26.8 | 1 | 1 | 4301-Turbine governing system | U1-Forced - Immediate | 862-CoG steam units
4302 | Turbine trip devices (including instruments) | Steam Turbine | Controls | U1 | Forced - Immediate | 2020 | Coal | CC | 100 | Fossil-Steam | MRO | Off-Peak | 7287.5 | 530 | 1 | 1 | 4302-Turbine trip devices (including instruments) | U1-Forced - Immediate | 100-Fossil-Steam
4302 | Turbine trip devices (including instruments) | Steam Turbine | Controls | U1 | Forced - Immediate | 2020 | Coal | CC | 100 | Fossil-Steam | WECC | Winter | 4628.25 | 85 | 1 | 1 | 4302-Turbine trip devices (including instruments) | U1-Forced - Immediate | 100-Fossil-Steam
4302 | Turbine trip devices (including instruments) | Steam Turbine | Controls | U1 | Forced - Immediate | 2020 | Coal | CC | 100 | Fossil-Steam | RFC | Winter | 11371.2165 | 431 | 1 | 1 | 4302-Turbine trip devices (including instruments) | U1-Forced - Immediate | 100-Fossil-Steam
4302 | Turbine trip devices (including instruments) | Steam Turbine | Controls | U1 | Forced - Immediate | 2020 | Gas | GG | 100 | Fossil-Steam | RFC | Summer | 463.6 | 122 | 1 | 1 | 4302-Turbine trip devices (including instruments) | U1-Forced - Immediate | 100-Fossil-Steam
4302 | Turbine trip devices (including instruments) | Steam Turbine | Controls | SF | Startup Failure | 2020 | Coal | CC | 100 | Fossil-Steam | MRO | Winter | 2062.2499 | 339 | 1 | 1 | 4302-Turbine trip devices (including instruments) | SF-Startup Failure | 100-Fossil-Steam
4302 | Turbine trip devices (including instruments) | Steam Turbine | Controls | SF | Startup Failure | 2020 | Gas | GG | 100 | Fossil-Steam | MRO | Winter | 3108.5831 | 365 | 1 | 1 | 4302-Turbine trip devices (including instruments) | SF-Startup Failure | 100-Fossil-Steam
4302 | Turbine trip devices (including instruments) | Steam Turbine | Controls | U1 | Forced - Immediate | 2020 | Coal | CC | 100 | Fossil-Steam | SERC | Off-Peak | 399.1665 | 479 | 1 | 1 | 4302-Turbine trip devices (including instruments) | U1-Forced - Immediate | 100-Fossil-Steam
4302 | Turbine trip devices (including instruments) | Steam Turbine | Controls | U1 | Forced - Immediate | 2020 | Coal | CC | 100 | Fossil-Steam | WECC | Winter | 850 | 85 | 1 | 1 | 4302-Turbine trip devices (including instruments) | U1-Forced - Immediate | 100-Fossil-Steam
4302 | Turbine trip devices (including instruments) | Steam Turbine | Controls | U1 | Forced - Immediate | 2020 | Coal | CC | 100 | Fossil-Steam | RFC | Winter | 969.75 | 431 | 1 | 1 | 4302-Turbine trip devices (including instruments) | U1-Forced - Immediate | 100-Fossil-Steam
4302 | Turbine trip devices (including instruments) | Steam Turbine | Controls | U1 | Forced - Immediate | 2020 | Gas | GG | 100 | Fossil-Steam | MRO | Summer | 496.3733 | 90.8 | 1 | 1 | 4302-Turbine trip devices (including instruments) | U1-Forced - Immediate | 100-Fossil-Steam
4302 | Turbine trip devices (including instruments) | Steam Turbine | Controls | U1 | Forced - Immediate | 2020 | Gas | GG | 100 | Fossil-Steam | MRO | Winter | 738.0293 | 16.48 | 1 | 1 | 4302-Turbine trip devices (including instruments) | U1-Forced - Immediate | 100-Fossil-Steam
4302 | Turbine trip devices (including instruments) | Steam Turbine | Controls | U1 | Forced - Immediate | 2020 | Other | BM | 100 | Fossil-Steam | WECC | Off-Peak | 15.9425 | 63.77 | 1 | 1 | 4302-Turbine trip devices (including instruments) | U1-Forced - Immediate | 100-Fossil-Steam
4302 | Turbine trip devices (including instruments) | Steam Turbine | Controls | U1 | Forced - Immediate | 2020 | Coal | CC | 100 | Fossil-Steam | RFC | Off-Peak | 873.3333 | 80 | 1 | 1 | 4302-Turbine trip devices (including instruments) | U1-Forced - Immediate | 100-Fossil-Steam
4302 | Turbine trip devices (including instruments) | Steam Turbine | Controls | U1 | Forced - Immediate | 2020 | Coal | CC | 100 | Fossil-Steam | MRO | Summer | 42.9 | 22 | 1 | 1 | 4302-Turbine trip devices (including instruments) | U1-Forced - Immediate | 100-Fossil-Steam
4302 | Turbine trip devices (including instruments) | Steam Turbine | Controls | U1 | Forced - Immediate | 2020 | Coal | CC | 100 | Fossil-Steam | MRO | Summer | 7275.8665 | 554 | 1 | 1 | 4302-Turbine trip devices (including instruments) | U1-Forced - Immediate | 100-Fossil-Steam
4302 | Turbine trip devices (including instruments) | Steam Turbine | Controls | U1 | Forced - Immediate | 2020 | Coal | CC | 100 | Fossil-Steam | SERC | Winter | 2988.2665 | 416 | 1 | 1 | 4302-Turbine trip devices (including instruments) | U1-Forced - Immediate | 100-Fossil-Steam
4302 | Turbine trip devices (including instruments) | Steam Turbine | Controls | U1 | Forced - Immediate | 2020 | Gas | GG | 100 | Fossil-Steam | MRO | Off-Peak | 46499.0832 | 355 | 1 | 1 | 4302-Turbine trip devices (including instruments) | U1-Forced - Immediate | 100-Fossil-Steam
4302 | Turbine trip devices (including instruments) | Steam Turbine | Controls | U1 | Forced - Immediate | 2020 | Other | WD | 100 | Fossil-Steam | NPCC | Off-Peak | 135 | 50 | 1 | 1 | 4302-Turbine trip devices (including instruments) | U1-Forced - Immediate | 100-Fossil-Steam
4302 | Turbine trip devices (including instruments) | Steam Turbine | Controls | U1 | Forced - Immediate | 2020 | Coal | CC | 100 | Fossil-Steam | SERC | Off-Peak | 616.3328 | 860 | 1 | 1 | 4302-Turbine trip devices (including instruments) | U1-Forced - Immediate | 100-Fossil-Steam
4302 | Turbine trip devices (including instruments) | Steam Turbine | Controls | U1 | Forced - Immediate | 2020 | Coal | CC | 100 | Fossil-Steam | MRO | Off-Peak | 3477.9996 | 564 | 1 | 1 | 4302-Turbine trip devices (including instruments) | U1-Forced - Immediate | 100-Fossil-Steam
4302 | Turbine trip devices (including instruments) | Steam Turbine | Controls | U1 | Forced - Immediate | 2020 | Coal | CC | 100 | Fossil-Steam | RFC | Winter | 21.55 | 431 | 1 | 1 | 4302-Turbine trip devices (including instruments) | U1-Forced - Immediate | 100-Fossil-Steam
4302 | Turbine trip devices (including instruments) | Steam Turbine | Controls | U1 | Forced - Immediate | 2020 | Gas | GG | 100 | Fossil-Steam | WECC | Summer | 3547.5883 | 178.87 | 1 | 1 | 4302-Turbine trip devices (including instruments) | U1-Forced - Immediate | 100-Fossil-Steam
4302 | Turbine trip devices (including instruments) | Steam Turbine | Controls | SF | Startup Failure | 2020 | Gas | GG | 100 | Fossil-Steam | MRO | Summer | 4151.4664 | 448 | 1 | 1 | 4302-Turbine trip devices (including instruments) | SF-Startup Failure | 100-Fossil-Steam
4302 | Turbine trip devices (including instruments) | Steam Turbine | Controls | U1 | Forced - Immediate | 2020 | Coal | CC | 100 | Fossil-Steam | MRO | Summer | 1546.2333 | 22 | 1 | 1 | 4302-Turbine trip devices (including instruments) | U1-Forced - Immediate | 100-Fossil-Steam
4302 | Turbine trip devices (including instruments) | Steam Turbine | Controls | U1 | Forced - Immediate | 2020 | Coal | CC | 100 | Fossil-Steam | RFC | Summer | 4963.5829 | 635 | 1 | 1 | 4302-Turbine trip devices (including instruments) | U1-Forced - Immediate | 100-Fossil-Steam
4302 | Turbine trip devices (including instruments) | Steam Turbine | Controls | U1 | Forced - Immediate | 2020 | Coal | LI | 100 | Fossil-Steam | MRO | Winter | 159.25 | 455 | 1 | 1 | 4302-Turbine trip devices (including instruments) | U1-Forced - Immediate | 100-Fossil-Steam
4302 | Turbine trip devices (including instruments) | Steam Turbine | Controls | U1 | Forced - Immediate | 2020 | Gas | GG | 100 | Fossil-Steam | TRE | Summer | 82.9331 | 311 | 1 | 1 | 4302-Turbine trip devices (including instruments) | U1-Forced - Immediate | 100-Fossil-Steam
4302 | Turbine trip devices (including instruments) | Steam Turbine | Controls | U1 | Forced - Immediate | 2020 | Other | BM | 100 | Fossil-Steam | WECC | Off-Peak | 513.3485 | 63.77 | 1 | 1 | 4302-Turbine trip devices (including instruments) | U1-Forced - Immediate | 100-Fossil-Steam
4302 | Turbine trip devices (including instruments) | Steam Turbine | Controls | SF | Startup Failure | 2020 | Coal | CC | 100 | Fossil-Steam | RFC | Off-Peak | 1732.5 | 450 | 1 | 1 | 4302-Turbine trip devices (including instruments) | SF-Startup Failure | 100-Fossil-Steam
4302 | Turbine trip devices (including instruments) | Steam Turbine | Controls | U1 | Forced - Immediate | 2020 | Coal | CC | 100 | Fossil-Steam | SERC | Off-Peak | 2088.6665 | 482 | 1 | 1 | 4302-Turbine trip devices (including instruments) | U1-Forced - Immediate | 100-Fossil-Steam
4302 | Turbine trip devices (including instruments) | Steam Turbine | Controls | U1 | Forced - Immediate | 2020 | Coal | CC | 100 | Fossil-Steam | MRO | Off-Peak | 20131.1665 | 530 | 1 | 1 | 4302-Turbine trip devices (including instruments) | U1-Forced - Immediate | 100-Fossil-Steam
4302 | Turbine trip devices (including instruments) | Steam Turbine | Controls | U1 | Forced - Immediate | 2020 | Coal | CC | 100 | Fossil-Steam | WECC | Winter | 2286.5499 | 417 | 1 | 1 | 4302-Turbine trip devices (including instruments) | U1-Forced - Immediate | 100-Fossil-Steam
4302 | Turbine trip devices (including instruments) | Steam Turbine | Controls | U1 | Forced - Immediate | 2020 | Gas | GG | 100 | Fossil-Steam | MRO | Summer | 8646.4 | 448 | 1 | 1 | 4302-Turbine trip devices (including instruments) | U1-Forced - Immediate | 100-Fossil-Steam
4302 | Turbine trip devices (including instruments) | Steam Turbine | Controls | D1 | Forced - Immediate | 2020 | Gas | GG | 100 | Fossil-Steam | MRO | Summer | 404.25 | 21 | 1 | 1 | 4302-Turbine trip devices (including instruments) | D1-Forced - Immediate | 100-Fossil-Steam
4302 | Turbine trip devices (including instruments) | Steam Turbine | Controls | SF | Startup Failure | 2020 | Coal | CC | 100 | Fossil-Steam | SERC | Summer | 1972.9 | 362 | 1 | 1 | 4302-Turbine trip devices (including instruments) | SF-Startup Failure | 100-Fossil-Steam
4302 | Turbine trip devices (including instruments) | Steam Turbine | Controls | U1 | Forced - Immediate | 2020 | Coal | CC | 100 | Fossil-Steam | MRO | Off-Peak | 73.2633 | 70.9 | 1 | 1 | 4302-Turbine trip devices (including instruments) | U1-Forced - Immediate | 100-Fossil-Steam
4302 | Turbine trip devices (including instruments) | Steam Turbine | Controls | U1 | Forced - Immediate | 2020 | Coal | CC | 100 | Fossil-Steam | MRO | Summer | 220.7333 | 22 | 1 | 1 | 4302-Turbine trip devices (including instruments) | U1-Forced - Immediate | 100-Fossil-Steam
4302 | Turbine trip devices (including instruments) | Steam Turbine | Controls | U1 | Forced - Immediate | 2020 | Coal | CC | 100 | Fossil-Steam | RFC | Summer | 1721.5582 | 248.9 | 1 | 1 | 4302-Turbine trip devices (including instruments) | U1-Forced - Immediate | 100-Fossil-Steam
4302 | Turbine trip devices (including instruments) | Steam Turbine | Controls | U1 | Forced - Immediate | 2020 | Coal | CC | 100 | Fossil-Steam | RFC | Winter | 747.25 | 245 | 1 | 1 | 4302-Turbine trip devices (including instruments) | U1-Forced - Immediate | 100-Fossil-Steam
4302 | Turbine trip devices (including instruments) | Steam Turbine | Controls | D1 | Forced - Immediate | 2020 | Gas | GG | 100 | Fossil-Steam | TRE | Summer | 4655.6997 | 378 | 1 | 1 | 4302-Turbine trip devices (including instruments) | D1-Forced - Immediate | 100-Fossil-Steam
4302 | Turbine trip devices (including instruments) | Steam Turbine | Controls | U1 | Forced - Immediate | 2020 | Coal | CC | 100 | Fossil-Steam | WECC | Summer | 87.5 | 175 | 1 | 1 | 4302-Turbine trip devices (including instruments) | U1-Forced - Immediate | 100-Fossil-Steam
4302 | Turbine trip devices (including instruments) | Steam Turbine | Controls | U1 | Forced - Immediate | 2020 | Coal | CC | 100 | Fossil-Steam | RFC | Winter | 193.95 | 431 | 1 | 1 | 4302-Turbine trip devices (including instruments) | U1-Forced - Immediate | 100-Fossil-Steam
4302 | Turbine trip devices (including instruments) | Steam Turbine | Controls | U1 | Forced - Immediate | 2020 | Coal | CC | 100 | Fossil-Steam | SERC | Winter | 26100 | 135 | 1 | 1 | 4302-Turbine trip devices (including instruments) | U1-Forced - Immediate | 100-Fossil-Steam
4302 | Turbine trip devices (including instruments) | Steam Turbine | Controls | D1 | Forced - Immediate | 2020 | Other | WD | 650 | Fluidized Bed | NPCC | Summer | 66 | 13.2 | 1 | 1 | 4302-Turbine trip devices (including instruments) | D1-Forced - Immediate | 650-Fluidized Bed
4302 | Turbine trip devices (including instruments) | Steam Turbine | Controls | U1 | Forced - Immediate | 2020 | Other | BM | 650 | Fluidized Bed | SERC | Off-Peak | 576.3 | 102 | 1 | 1 | 4302-Turbine trip devices (including instruments) | U1-Forced - Immediate | 650-Fluidized Bed
4302 | Turbine trip devices (including instruments) | Steam Turbine | Controls | U1 | Forced - Immediate | 2020 | Other | BM | 650 | Fluidized Bed | SERC | Summer | 654.4999 | 102 | 1 | 1 | 4302-Turbine trip devices (including instruments) | U1-Forced - Immediate | 650-Fluidized Bed
4302 | Turbine trip devices (including instruments) | Steam Turbine | Controls | U1 | Forced - Immediate | 2020 | Other | WD | 650 | Fluidized Bed | NPCC | Summer | 305.625 | 37.5 | 1 | 1 | 4302-Turbine trip devices (including instruments) | U1-Forced - Immediate | 650-Fluidized Bed
4302 | Turbine trip devices (including instruments) | Steam Turbine | Controls | D1 | Forced - Immediate | 2020 | Other | BM | 800 | Miscellaneous | WECC | Summer | 0 | 0 | 1 | 1 | 4302-Turbine trip devices (including instruments) | D1-Forced - Immediate | 800-Miscellaneous
4302 | Turbine trip devices (including instruments) | Steam Turbine | Controls | D1 | Forced - Immediate | 2020 | Coal | OS | 800 | Miscellaneous | RFC | Winter | 200.8416 | 31.3 | 1 | 1 | 4302-Turbine trip devices (including instruments) | D1-Forced - Immediate | 800-Miscellaneous
4302 | Turbine trip devices (including instruments) | Steam Turbine | Controls | U1 | Forced - Immediate | 2020 | Coal | OS | 800 | Miscellaneous | NPCC | Off-Peak | 18.55 | 53 | 1 | 1 | 4302-Turbine trip devices (including instruments) | U1-Forced - Immediate | 800-Miscellaneous
4302 | Turbine trip devices (including instruments) | Steam Turbine | Controls | U1 | Forced - Immediate | 2020 | Coal | OS | 800 | Miscellaneous | WECC | Summer | 30.2166 | 25.9 | 1 | 1 | 4302-Turbine trip devices (including instruments) | U1-Forced - Immediate | 800-Miscellaneous
4302 | Turbine trip devices (including instruments) | Steam Turbine | Controls | U1 | Forced - Immediate | 2020 | Coal | OS | 800 | Miscellaneous | NPCC | Summer | 37.7 | 58 | 1 | 1 | 4302-Turbine trip devices (including instruments) | U1-Forced - Immediate | 800-Miscellaneous
4302 | Turbine trip devices (including instruments) | Steam Turbine | Controls | U1 | Forced - Immediate | 2020 | Coal | OS | 800 | Miscellaneous | NPCC | Winter | 291.9333 | 58 | 1 | 1 | 4302-Turbine trip devices (including instruments) | U1-Forced - Immediate | 800-Miscellaneous
4302 | Turbine trip devices (including instruments) | Steam Turbine | Controls | D1 | Forced - Immediate | 2020 | Other | BM | 800 | Miscellaneous | WECC | Off-Peak | 0 | 0 | 1 | 1 | 4302-Turbine trip devices (including instruments) | D1-Forced - Immediate | 800-Miscellaneous
4302 | Turbine trip devices (including instruments) | Steam Turbine | Controls | U1 | Forced - Immediate | 2020 | Coal | OS | 800 | Miscellaneous | NPCC | Summer | 533.5333 | 53 | 1 | 1 | 4302-Turbine trip devices (including instruments) | U1-Forced - Immediate | 800-Miscellaneous
4302 | Turbine trip devices (including instruments) | Steam Turbine | Controls | U1 | Forced - Immediate | 2020 | Coal | CC | 810 | Multi-boiler/Multi-turbine | SERC | Off-Peak | 4597.7995 | 711 | 1 | 1 | 4302-Turbine trip devices (including instruments) | U1-Forced - Immediate | 810-Multi-boiler/Multi-turbine
4302 | Turbine trip devices (including instruments) | Steam Turbine | Controls | U1 | Forced - Immediate | 2020 | Geothermal | GE | 830 | Geothermal | WECC | Off-Peak | 5.85 | 27 | 1 | 1 | 4302-Turbine trip devices (including instruments) | U1-Forced - Immediate | 830-Geothermal
4302 | Turbine trip devices (including instruments) | Steam Turbine | Controls | U1 | Forced - Immediate | 2020 | Geothermal | GE | 830 | Geothermal | WECC | Summer | 16.65 | 27 | 1 | 1 | 4302-Turbine trip devices (including instruments) | U1-Forced - Immediate | 830-Geothermal
4302 | Turbine trip devices (including instruments) | Steam Turbine | Controls | U1 | Forced - Immediate | 2020 | Geothermal | GE | 830 | Geothermal | WECC | Summer | 58.95 | 27 | 1 | 1 | 4302-Turbine trip devices (including instruments) | U1-Forced - Immediate | 830-Geothermal
4302 | Turbine trip devices (including instruments) | Steam Turbine | Controls | U1 | Forced - Immediate | 2020 | Geothermal | GE | 830 | Geothermal | WECC | Summer | 51.75 | 27 | 1 | 1 | 4302-Turbine trip devices (including instruments) | U1-Forced - Immediate | 830-Geothermal
4302 | Turbine trip devices (including instruments) | Steam Turbine | Controls | U1 | Forced - Immediate | 2020 | Geothermal | GE | 830 | Geothermal | WECC | Summer | 7.2 | 27 | 1 | 1 | 4302-Turbine trip devices (including instruments) | U1-Forced - Immediate | 830-Geothermal
4302 | Turbine trip devices (including instruments) | Steam Turbine | Controls | U1 | Forced - Immediate | 2020 | Geothermal | GE | 830 | Geothermal | WECC | Summer | 32.4 | 27 | 1 | 1 | 4302-Turbine trip devices (including instruments) | U1-Forced - Immediate | 830-Geothermal
4302 | Turbine trip devices (including instruments) | Steam Turbine | Controls | D1 | Forced - Immediate | 2020 | Gas | GG | 850 | Combined Cycle Block | NPCC | Off-Peak | 162.15 | 141 | 1 | 1 | 4302-Turbine trip devices (including instruments) | D1-Forced - Immediate | 850-Combined Cycle Block
4302 | Turbine trip devices (including instruments) | Steam Turbine | Controls | D1 | Forced - Immediate | 2020 | Gas | GG | 850 | Combined Cycle Block | NPCC | Summer | 335.6271 | 146.99 | 1 | 1 | 4302-Turbine trip devices (including instruments) | D1-Forced - Immediate | 850-Combined Cycle Block
4302 | Turbine trip devices (including instruments) | Steam Turbine | Controls | D1 | Forced - Immediate | 2020 | Gas | GG | 850 | Combined Cycle Block | RFC | Off-Peak | 46.3665 | 214 | 1 | 1 | 4302-Turbine trip devices (including instruments) | D1-Forced - Immediate | 850-Combined Cycle Block
4302 | Turbine trip devices (including instruments) | Steam Turbine | Controls | D1 | Forced - Immediate | 2020 | Gas | GG | 850 | Combined Cycle Block | NPCC | Off-Peak | 981.1666 | 145 | 1 | 1 | 4302-Turbine trip devices (including instruments) | D1-Forced - Immediate | 850-Combined Cycle Block
4302 | Turbine trip devices (including instruments) | Steam Turbine | Controls | D1 | Forced - Immediate | 2020 | Gas | GG | 850 | Combined Cycle Block | NPCC | Off-Peak | 1566.4997 | 390 | 1 | 1 | 4302-Turbine trip devices (including instruments) | D1-Forced - Immediate | 850-Combined Cycle Block
4302 | Turbine trip devices (including instruments) | Steam Turbine | Controls | D1 | Forced - Immediate | 2020 | Gas | GG | 850 | Combined Cycle Block | RFC | Summer | 181.9 | 214 | 1 | 1 | 4302-Turbine trip devices (including instruments) | D1-Forced - Immediate | 850-Combined Cycle Block
4302 | Turbine trip devices (including instruments) | Steam Turbine | Controls | U1 | Forced - Immediate | 2020 | Gas | GG | 850 | Combined Cycle Block | WECC | Summer | 419.175 | 310.5 | 1 | 1 | 4302-Turbine trip devices (including instruments) | U1-Forced - Immediate | 850-Combined Cycle Block
4302 | Turbine trip devices (including instruments) | Steam Turbine | Controls | U1 | Forced - Immediate | 2020 | Waste Heat | WH | 850 | Combined Cycle Block | RFC | Summer | 87.5333 | 101 | 1 | 1 | 4302-Turbine trip devices (including instruments) | U1-Forced - Immediate | 850-Combined Cycle Block
4302 | Turbine trip devices (including instruments) | Steam Turbine | Controls | U2 | Forced - Delayed | 2020 | Gas | GG | 850 | Combined Cycle Block | SERC | Winter | 14057.2 | 622 | 1 | 1 | 4302-Turbine trip devices (including instruments) | U2-Forced - Delayed | 850-Combined Cycle Block
4302 | Turbine trip devices (including instruments) | Steam Turbine | Controls | D1 | Forced - Immediate | 2020 | Gas | GG | 850 | Combined Cycle Block | NPCC | Off-Peak | 625.1665 | 310 | 1 | 1 | 4302-Turbine trip devices (including instruments) | D1-Forced - Immediate | 850-Combined Cycle Block
4302 | Turbine trip devices (including instruments) | Steam Turbine | Controls | D1 | Forced - Immediate | 2020 | Gas | GG | 850 | Combined Cycle Block | RFC | Off-Peak | 306.7333 | 214 | 1 | 1 | 4302-Turbine trip devices (including instruments) | D1-Forced - Immediate | 850-Combined Cycle Block
4302 | Turbine trip devices (including instruments) | Steam Turbine | Controls | D1 | Forced - Immediate | 2020 | Gas | GG | 850 | Combined Cycle Block | SERC | Winter | 55.4665 | 208 | 1 | 1 | 4302-Turbine trip devices (including instruments) | D1-Forced - Immediate | 850-Combined Cycle Block
4302 | Turbine trip devices (including instruments) | Steam Turbine | Controls | D1 | Forced - Immediate | 2020 | Gas | GG | 850 | Combined Cycle Block | SERC | Winter | 171.5499 | 219 | 1 | 1 | 4302-Turbine trip devices (including instruments) | D1-Forced - Immediate | 850-Combined Cycle Block
4302 | Turbine trip devices (including instruments) | Steam Turbine | Controls | U1 | Forced - Immediate | 2020 | Gas | GG | 850 | Combined Cycle Block | RFC | Off-Peak | 529.7498 | 489 | 1 | 1 | 4302-Turbine trip devices (including instruments) | U1-Forced - Immediate | 850-Combined Cycle Block
4302 | Turbine trip devices (including instruments) | Steam Turbine | Controls | D1 | Forced - Immediate | 2020 | Gas | GG | 850 | Combined Cycle Block | SERC | Summer | 34 | 170 | 1 | 1 | 4302-Turbine trip devices (including instruments) | D1-Forced - Immediate | 850-Combined Cycle Block
4302 | Turbine trip devices (including instruments) | Steam Turbine | Controls | U1 | Forced - Immediate | 2020 | Gas | GG | 850 | Combined Cycle Block | RFC | Off-Peak | 632.5 | 230 | 1 | 1 | 4302-Turbine trip devices (including instruments) | U1-Forced - Immediate | 850-Combined Cycle Block
4302 | Turbine trip devices (including instruments) | Steam Turbine | Controls | U1 | Forced - Immediate | 2020 | Gas | GG | 850 | Combined Cycle Block | NPCC | Winter | 26.97 | 55.8 | 1 | 2 | 4302-Turbine trip devices (including instruments) | U1-Forced - Immediate | 850-Combined Cycle Block
4302 | Turbine trip devices (including instruments) | Steam Turbine | Controls | U1 | Forced - Immediate | 2020 | Waste Heat | WH | 850 | Combined Cycle Block | TRE | Summer | 4712.7 | 102.45 | 1 | 1 | 4302-Turbine trip devices (including instruments) | U1-Forced - Immediate | 850-Combined Cycle Block
4302 | Turbine trip devices (including instruments) | Steam Turbine | Controls | D1 | Forced - Immediate | 2020 | Gas | GG | 850 | Combined Cycle Block | TRE | Off-Peak | 130.3333 | 115 | 1 | 1 | 4302-Turbine trip devices (including instruments) | D1-Forced - Immediate | 850-Combined Cycle Block
4302 | Turbine trip devices (including instruments) | Steam Turbine | Controls | D1 | Forced - Immediate | 2020 | Gas | GG | 850 | Combined Cycle Block | RFC | Summer | 425.4999 | 222 | 1 | 1 | 4302-Turbine trip devices (including instruments) | D1-Forced - Immediate | 850-Combined Cycle Block
4302 | Turbine trip devices (including instruments) | Steam Turbine | Controls | U1 | Forced - Immediate | 2020 | Gas | GG | 850 | Combined Cycle Block | NPCC | Summer | 31.9117 | 46.7 | 1 | 1 | 4302-Turbine trip devices (including instruments) | U1-Forced - Immediate | 850-Combined Cycle Block
4302 | Turbine trip devices (including instruments) | Steam Turbine | Controls | U1 | Forced - Immediate | 2020 | Gas | GG | 850 | Combined Cycle Block | SERC | Summer | 560.6332 | 242 | 1 | 1 | 4302-Turbine trip devices (including instruments) | U1-Forced - Immediate | 850-Combined Cycle Block
4302 | Turbine trip devices (including instruments) | Steam Turbine | Controls | U1 | Forced - Immediate | 2020 | Gas | GG | 851 | CC GT units | TRE | Off-Peak | 1670.85 | 141 | 1 | 1 | 4302-Turbine trip devices (including instruments) | U1-Forced - Immediate | 851-CC GT units
4302 | Turbine trip devices (including instruments) | Steam Turbine | Controls | U1 | Forced - Immediate | 2020 | Gas | GG | 851 | CC GT units | RFC | Off-Peak | 2175.6915 | 199.3 | 1 | 1 | 4302-Turbine trip devices (including instruments) | U1-Forced - Immediate | 851-CC GT units
4302 | Turbine trip devices (including instruments) | Steam Turbine | Controls | U1 | Forced - Immediate | 2020 | Gas | GG | 851 | CC GT units | SERC | Off-Peak | 2776.95 | 153 | 1 | 1 | 4302-Turbine trip devices (including instruments) | U1-Forced - Immediate | 851-CC GT units
4302 | Turbine trip devices (including instruments) | Steam Turbine | Controls | U1 | Forced - Immediate | 2020 | Gas | GG | 851 | CC GT units | SERC | Off-Peak | 8514.1666 | 170 | 1 | 1 | 4302-Turbine trip devices (including instruments) | U1-Forced - Immediate | 851-CC GT units
4302 | Turbine trip devices (including instruments) | Steam Turbine | Controls | U1 | Forced - Immediate | 2020 | Gas | GG | 851 | CC GT units | MRO | Summer | 2497.4999 | 162 | 1 | 1 | 4302-Turbine trip devices (including instruments) | U1-Forced - Immediate | 851-CC GT units
4302 | Turbine trip devices (including instruments) | Steam Turbine | Controls | U1 | Forced - Immediate | 2020 | Gas | GG | 851 | CC GT units | TRE | Off-Peak | 1656.75 | 141 | 1 | 1 | 4302-Turbine trip devices (including instruments) | U1-Forced - Immediate | 851-CC GT units
4302 | Turbine trip devices (including instruments) | Steam Turbine | Controls | U1 | Forced - Immediate | 2020 | Gas | GG | 851 | CC GT units | TRE | Winter | 136.3832 | 167 | 1 | 1 | 4302-Turbine trip devices (including instruments) | U1-Forced - Immediate | 851-CC GT units
4302 | Turbine trip devices (including instruments) | Steam Turbine | Controls | U1 | Forced - Immediate | 2020 | Gas | GG | 851 | CC GT units | RFC | Off-Peak | 2184.4249 | 200.1 | 1 | 1 | 4302-Turbine trip devices (including instruments) | U1-Forced - Immediate | 851-CC GT units
4302 | Turbine trip devices (including instruments) | Steam Turbine | Controls | U1 | Forced - Immediate | 2020 | Gas | GG | 851 | CC GT units | WECC | Off-Peak | 3528.5832 | 161 | 1 | 1 | 4302-Turbine trip devices (including instruments) | U1-Forced - Immediate | 851-CC GT units
4302 | Turbine trip devices (including instruments) | Steam Turbine | Controls | U1 | Forced - Immediate | 2020 | Gas | GG | 851 | CC GT units | SERC | Summer | 491.4666 | 152 | 1 | 1 | 4302-Turbine trip devices (including instruments) | U1-Forced - Immediate | 851-CC GT units
4302 | Turbine trip devices (including instruments) | Steam Turbine | Controls | U1 | Forced - Immediate | 2020 | Gas | GG | 851 | CC GT units | NPCC | Summer | 3699.1666 | 230 | 1 | 1 | 4302-Turbine trip devices (including instruments) | U1-Forced - Immediate | 851-CC GT units
4302 | Turbine trip devices (including instruments) | Steam Turbine | Controls | U1 | Forced - Immediate | 2020 | Gas | GG | 851 | CC GT units | TRE | Winter | 208.75 | 167 | 1 | 1 | 4302-Turbine trip devices (including instruments) | U1-Forced - Immediate | 851-CC GT units
4302 | Turbine trip devices (including instruments) | Steam Turbine | Controls | U1 | Forced - Immediate | 2020 | Gas | GG | 851 | CC GT units | RFC | Off-Peak | 1358.5615 | 199.3 | 1 | 1 | 4302-Turbine trip devices (including instruments) | U1-Forced - Immediate | 851-CC GT units
4302 | Turbine trip devices (including instruments) | Steam Turbine | Controls | U1 | Forced - Immediate | 2020 | Gas | GG | 851 | CC GT units | TRE | Off-Peak | 1642.65 | 141 | 1 | 1 | 4302-Turbine trip devices (including instruments) | U1-Forced - Immediate | 851-CC GT units
4302 | Turbine trip devices (including instruments) | Steam Turbine | Controls | U1 | Forced - Immediate | 2020 | Gas | GG | 851 | CC GT units | TRE | Summer | 448.25 | 163 | 1 | 1 | 4302-Turbine trip devices (including instruments) | U1-Forced - Immediate | 851-CC GT units
4302 | Turbine trip devices (including instruments) | Steam Turbine | Controls | U1 | Forced - Immediate | 2020 | Gas | GG | 851 | CC GT units | SERC | Winter | 1146.6666 | 160 | 1 | 1 | 4302-Turbine trip devices (including instruments) | U1-Forced - Immediate | 851-CC GT units
4302 | Turbine trip devices (including instruments) | Steam Turbine | Controls | U1 | Forced - Immediate | 2020 | Gas | GG | 851 | CC GT units | TRE | Summer | 336 | 168 | 1 | 1 | 4302-Turbine trip devices (including instruments) | U1-Forced - Immediate | 851-CC GT units
4302 | Turbine trip devices (including instruments) | Steam Turbine | Controls | U1 | Forced - Immediate | 2020 | Gas | GG | 851 | CC GT units | TRE | Off-Peak | 836.4 | 164 | 1 | 1 | 4302-Turbine trip devices (including instruments) | U1-Forced - Immediate | 851-CC GT units
4302 | Turbine trip devices (including instruments) | Steam Turbine | Controls | U1 | Forced - Immediate | 2020 | Gas | GG | 851 | CC GT units | RFC | Off-Peak | 1364.0149 | 200.1 | 1 | 1 | 4302-Turbine trip devices (including instruments) | U1-Forced - Immediate | 851-CC GT units
4302 | Turbine trip devices (including instruments) | Steam Turbine | Controls | U1 | Forced - Immediate | 2020 | Gas | GG | 851 | CC GT units | MRO | Summer | 90.0999 | 159 | 1 | 1 | 4302-Turbine trip devices (including instruments) | U1-Forced - Immediate | 851-CC GT units
4302 | Turbine trip devices (including instruments) | Steam Turbine | Controls | SF | Startup Failure | 2020 | Waste Heat | WH | 852 | CC steam units | WECC | Off-Peak | 2099.6 | 87 | 1 | 1 | 4302-Turbine trip devices (including instruments) | SF-Startup Failure | 852-CC steam units
4302 | Turbine trip devices (including instruments) | Steam Turbine | Controls | U1 | Forced - Immediate | 2020 | Waste Heat | WH | 852 | CC steam units | NPCC | Summer | 432 | 120 | 1 | 1 | 4302-Turbine trip devices (including instruments) | U1-Forced - Immediate | 852-CC steam units
4302 | Turbine trip devices (including instruments) | Steam Turbine | Controls | U1 | Forced - Immediate | 2020 | Waste Heat | WH | 852 | CC steam units | TRE | Summer | 617.0998 | 306 | 1 | 1 | 4302-Turbine trip devices (including instruments) | U1-Forced - Immediate | 852-CC steam units
4302 | Turbine trip devices (including instruments) | Steam Turbine | Controls | U1 | Forced - Immediate | 2020 | Waste Heat | WH | 852 | CC steam units | WECC | Winter | 91.1166 | 77 | 1 | 1 | 4302-Turbine trip devices (including instruments) | U1-Forced - Immediate | 852-CC steam units
4302 | Turbine trip devices (including instruments) | Steam Turbine | Controls | SF | Startup Failure | 2020 | Waste Heat | WH | 852 | CC steam units | WECC | Winter | 253.1666 | 49 | 1 | 1 | 4302-Turbine trip devices (including instruments) | SF-Startup Failure | 852-CC steam units
4302 | Turbine trip devices (including instruments) | Steam Turbine | Controls | U1 | Forced - Immediate | 2020 | Gas | GG | 852 | CC steam units | MRO | Summer | 529.9998 | 300 | 1 | 1 | 4302-Turbine trip devices (including instruments) | U1-Forced - Immediate | 852-CC steam units
4302 | Turbine trip devices (including instruments) | Steam Turbine | Controls | U1 | Forced - Immediate | 2020 | Waste Heat | WH | 852 | CC steam units | MRO | Summer | 42.3666 | 62 | 1 | 1 | 4302-Turbine trip devices (including instruments) | U1-Forced - Immediate | 852-CC steam units
4302 | Turbine trip devices (including instruments) | Steam Turbine | Controls | U1 | Forced - Immediate | 2020 | Waste Heat | WH | 852 | CC steam units | WECC | Winter | 78.2833 | 77 | 1 | 1 | 4302-Turbine trip devices (including instruments) | U1-Forced - Immediate | 852-CC steam units
4302 | Turbine trip devices (including instruments) | Steam Turbine | Controls | D1 | Forced - Immediate | 2020 | Waste Heat | WH | 852 | CC steam units | WECC | Summer | 326.48 | 10.6 | 1 | 1 | 4302-Turbine trip devices (including instruments) | D1-Forced - Immediate | 852-CC steam units
4302 | Turbine trip devices (including instruments) | Steam Turbine | Controls | U1 | Forced - Immediate | 2020 | Waste Heat | WH | 852 | CC steam units | MRO | Off-Peak | 139.9999 | 240 | 1 | 1 | 4302-Turbine trip devices (including instruments) | U1-Forced - Immediate | 852-CC steam units
4302 | Turbine trip devices (including instruments) | Steam Turbine | Controls | U1 | Forced - Immediate | 2020 | Waste Heat | WH | 852 | CC steam units | SERC | Off-Peak | 2545.9166 | 137 | 1 | 1 | 4302-Turbine trip devices (including instruments) | U1-Forced - Immediate | 852-CC steam units
4302 | Turbine trip devices (including instruments) | Steam Turbine | Controls | U1 | Forced - Immediate | 2020 | Waste Heat | WH | 852 | CC steam units | MRO | Summer | 21.1666 | 63.5 | 1 | 1 | 4302-Turbine trip devices (including instruments) | U1-Forced - Immediate | 852-CC steam units
4302 | Turbine trip devices (including instruments) | Steam Turbine | Controls | U1 | Forced - Immediate | 2020 | Waste Heat | WH | 852 | CC steam units | WECC | Winter | 39.7833 | 77 | 1 | 1 | 4302-Turbine trip devices (including instruments) | U1-Forced - Immediate | 852-CC steam units
4302 | Turbine trip devices (including instruments) | Steam Turbine | Controls | U1 | Forced - Immediate | 2020 | Waste Heat | WH | 852 | CC steam units | TRE | Off-Peak | 106.5166 | 83 | 1 | 1 | 4302-Turbine trip devices (including instruments) | U1-Forced - Immediate | 852-CC steam units
4302 | Turbine trip devices (including instruments) | Steam Turbine | Controls | U1 | Forced - Immediate | 2020 | Waste Heat | WH | 852 | CC steam units | SERC | Summer | 246.9999 | 156 | 1 | 1 | 4302-Turbine trip devices (including instruments) | U1-Forced - Immediate | 852-CC steam units
4302 | Turbine trip devices (including instruments) | Steam Turbine | Controls | U1 | Forced - Immediate | 2020 | Waste Heat | WH | 852 | CC steam units | SERC | Summer | 498.0833 | 139 | 1 | 1 | 4302-Turbine trip devices (including instruments) | U1-Forced - Immediate | 852-CC steam units
4302 | Turbine trip devices (including instruments) | Steam Turbine | Controls | U1 | Forced - Immediate | 2020 | Waste Heat | WH | 852 | CC steam units | WECC | Summer | 920.9166 | 215 | 1 | 1 | 4302-Turbine trip devices (including instruments) | U1-Forced - Immediate | 852-CC steam units
4302 | Turbine trip devices (including instruments) | Steam Turbine | Controls | U1 | Forced - Immediate | 2020 | Waste Heat | WH | 852 | CC steam units | RFC | Winter | 10.6666 | 320 | 1 | 1 | 4302-Turbine trip devices (including instruments) | U1-Forced - Immediate | 852-CC steam units
4302 | Turbine trip devices (including instruments) | Steam Turbine | Controls | U1 | Forced - Immediate | 2020 | Waste Heat | WH | 852 | CC steam units | TRE | Winter | 638 | 220 | 1 | 1 | 4302-Turbine trip devices (including instruments) | U1-Forced - Immediate | 852-CC steam units
4302 | Turbine trip devices (including instruments) | Steam Turbine | Controls | U1 | Forced - Immediate | 2020 | Waste Heat | WH | 852 | CC steam units | SERC | Off-Peak | 1421.2999 | 183 | 1 | 1 | 4302-Turbine trip devices (including instruments) | U1-Forced - Immediate | 852-CC steam units
4302 | Turbine trip devices (including instruments) | Steam Turbine | Controls | U1 | Forced - Immediate | 2020 | Waste Heat | WH | 852 | CC steam units | SERC | Winter | 656.75 | 71 | 1 | 1 | 4302-Turbine trip devices (including instruments) | U1-Forced - Immediate | 852-CC steam units
4302 | Turbine trip devices (including instruments) | Steam Turbine | Controls | U1 | Forced - Immediate | 2020 | Gas | GG | 852 | CC steam units | TRE | Off-Peak | 969 | 190 | 1 | 1 | 4302-Turbine trip devices (including instruments) | U1-Forced - Immediate | 852-CC steam units
4302 | Turbine trip devices (including instruments) | Steam Turbine | Controls | U1 | Forced - Immediate | 2020 | Gas | GG | 852 | CC steam units | WECC | Summer | 238.8 | 72 | 1 | 1 | 4302-Turbine trip devices (including instruments) | U1-Forced - Immediate | 852-CC steam units
4302 | Turbine trip devices (including instruments) | Steam Turbine | Controls | U1 | Forced - Immediate | 2020 | Gas | GG | 852 | CC steam units | WECC | Winter | 615.9999 | 210 | 1 | 1 | 4302-Turbine trip devices (including instruments) | U1-Forced - Immediate | 852-CC steam units
4302 | Turbine trip devices (including instruments) | Steam Turbine | Controls | U1 | Forced - Immediate | 2020 | Waste Heat | WH | 852 | CC steam units | TRE | Off-Peak | 4717.7 | 382 | 1 | 1 | 4302-Turbine trip devices (including instruments) | U1-Forced - Immediate | 852-CC steam units
4302 | Turbine trip devices (including instruments) | Steam Turbine | Controls | U1 | Forced - Immediate | 2020 | Waste Heat | WH | 852 | CC steam units | SERC | Off-Peak | 7512.5 | 150 | 1 | 1 | 4302-Turbine trip devices (including instruments) | U1-Forced - Immediate | 852-CC steam units
4302 | Turbine trip devices (including instruments) | Steam Turbine | Controls | U1 | Forced - Immediate | 2020 | Waste Heat | WH | 852 | CC steam units | TRE | Summer | 569.25 | 207 | 1 | 1 | 4302-Turbine trip devices (including instruments) | U1-Forced - Immediate | 852-CC steam units
4302 | Turbine trip devices (including instruments) | Steam Turbine | Controls | U1 | Forced - Immediate | 2020 | Waste Heat | WH | 852 | CC steam units | WECC | Summer | 574.7332 | 233 | 1 | 1 | 4302-Turbine trip devices (including instruments) | U1-Forced - Immediate | 852-CC steam units
4302 | Turbine trip devices (including instruments) | Steam Turbine | Controls | U1 | Forced - Immediate | 2020 | Waste Heat | WH | 852 | CC steam units | RFC | Winter | 5.3331 | 320 | 1 | 1 | 4302-Turbine trip devices (including instruments) | U1-Forced - Immediate | 852-CC steam units
4302 | Turbine trip devices (including instruments) | Steam Turbine | Controls | U1 | Forced - Immediate | 2020 | Gas | GG | 852 | CC steam units | RFC | Off-Peak | 2799.0332 | 256.4 | 1 | 1 | 4302-Turbine trip devices (including instruments) | U1-Forced - Immediate | 852-CC steam units
4302 | Turbine trip devices (including instruments) | Steam Turbine | Controls | U1 | Forced - Immediate | 2020 | Waste Heat | WH | 852 | CC steam units | WECC | Off-Peak | 24.1666 | 145 | 1 | 1 | 4302-Turbine trip devices (including instruments) | U1-Forced - Immediate | 852-CC steam units
4302 | Turbine trip devices (including instruments) | Steam Turbine | Controls | U1 | Forced - Immediate | 2020 | Waste Heat | WH | 852 | CC steam units | NPCC | Summer | 2298 | 120 | 1 | 1 | 4302-Turbine trip devices (including instruments) | U1-Forced - Immediate | 852-CC steam units
4302 | Turbine trip devices (including instruments) | Steam Turbine | Controls | U1 | Forced - Immediate | 2020 | Waste Heat | WH | 852 | CC steam units | WECC | Winter | 20.5333 | 77 | 1 | 1 | 4302-Turbine trip devices (including instruments) | U1-Forced - Immediate | 852-CC steam units
4302 | Turbine trip devices (including instruments) | Steam Turbine | Controls | U1 | Forced - Immediate | 2020 | Waste Heat | WH | 852 | CC steam units | TRE | Winter | 40.1166 | 83 | 1 | 1 | 4302-Turbine trip devices (including instruments) | U1-Forced - Immediate | 852-CC steam units
4302 | Turbine trip devices (including instruments) | Steam Turbine | Controls | U1 | Forced - Immediate | 2020 | Waste Heat | WH | 852 | CC steam units | WECC | Winter | 68.1999 | 186 | 1 | 1 | 4302-Turbine trip devices (including instruments) | U1-Forced - Immediate | 852-CC steam units
4302 | Turbine trip devices (including instruments) | Steam Turbine | Controls | U1 | Forced - Immediate | 2020 | Gas | GG | 852 | CC steam units | RFC | Off-Peak | 1747.7932 | 256.4 | 1 | 1 | 4302-Turbine trip devices (including instruments) | U1-Forced - Immediate | 852-CC steam units
4302 | Turbine trip devices (including instruments) | Steam Turbine | Controls | U1 | Forced - Immediate | 2020 | Waste Heat | WH | 852 | CC steam units | SERC | Winter | 503.3166 | 299 | 1 | 1 | 4302-Turbine trip devices (including instruments) | U1-Forced - Immediate | 852-CC steam units
4302 | Turbine trip devices (including instruments) | Steam Turbine | Controls | U1 | Forced - Immediate | 2020 | Gas | GG | 861 | CoG GT units | WECC | Summer | 39.1999 | 84 | 1 | 1 | 4302-Turbine trip devices (including instruments) | U1-Forced - Immediate | 861-CoG GT units
4302 | Turbine trip devices (including instruments) | Steam Turbine | Controls | U1 | Forced - Immediate | 2020 | Gas | GG | 861 | CoG GT units | WECC | Summer | 96.6 | 84 | 1 | 1 | 4302-Turbine trip devices (including instruments) | U1-Forced - Immediate | 861-CoG GT units
4302 | Turbine trip devices (including instruments) | Steam Turbine | Controls | U1 | Forced - Immediate | 2020 | Gas | GG | 861 | CoG GT units | WECC | Off-Peak | 110.3666 | 86 | 1 | 1 | 4302-Turbine trip devices (including instruments) | U1-Forced - Immediate | 861-CoG GT units
4302 | Turbine trip devices (including instruments) | Steam Turbine | Controls | U1 | Forced - Immediate | 2020 | Gas | GG | 861 | CoG GT units | WECC | Winter | 71.8666 | 88 | 1 | 1 | 4302-Turbine trip devices (including instruments) | U1-Forced - Immediate | 861-CoG GT units
4302 | Turbine trip devices (including instruments) | Steam Turbine | Controls | U1 | Forced - Immediate | 2020 | Gas | GG | 861 | CoG GT units | WECC | Winter | 114.4 | 88 | 1 | 1 | 4302-Turbine trip devices (including instruments) | U1-Forced - Immediate | 861-CoG GT units
4302 | Turbine trip devices (including instruments) | Steam Turbine | Controls | U1 | Forced - Immediate | 2020 | Gas | GG | 861 | CoG GT units | WECC | Winter | 1428.5333 | 88 | 1 | 1 | 4302-Turbine trip devices (including instruments) | U1-Forced - Immediate | 861-CoG GT units
4302 | Turbine trip devices (including instruments) | Steam Turbine | Controls | U1 | Forced - Immediate | 2020 | Gas | GG | 861 | CoG GT units | WECC | Summer | 49 | 84 | 1 | 1 | 4302-Turbine trip devices (including instruments) | U1-Forced - Immediate | 861-CoG GT units
4302 | Turbine trip devices (including instruments) | Steam Turbine | Controls | U1 | Forced - Immediate | 2020 | Waste Heat | WH | 862 | CoG steam units | TRE | Winter | 82.2 | 137 | 1 | 1 | 4302-Turbine trip devices (including instruments) | U1-Forced - Immediate | 862-CoG steam units
4302 | Turbine trip devices (including instruments) | Steam Turbine | Controls | U1 | Forced - Immediate | 2020 | Waste Heat | WH | 862 | CoG steam units | WECC | Off-Peak | 60 | 30 | 1 | 1 | 4302-Turbine trip devices (including instruments) | U1-Forced - Immediate | 862-CoG steam units
4302 | Turbine trip devices (including instruments) | Steam Turbine | Controls | U1 | Forced - Immediate | 2020 | Waste Heat | WH | 862 | CoG steam units | TRE | Off-Peak | 29.6832 | 137 | 1 | 1 | 4302-Turbine trip devices (including instruments) | U1-Forced - Immediate | 862-CoG steam units
4302 | Turbine trip devices (including instruments) | Steam Turbine | Controls | U1 | Forced - Immediate | 2020 | Waste Heat | WH | 862 | CoG steam units | SERC | Off-Peak | 33.4833 | 49 | 1 | 1 | 4302-Turbine trip devices (including instruments) | U1-Forced - Immediate | 862-CoG steam units
4302 | Turbine trip devices (including instruments) | Steam Turbine | Controls | U1 | Forced - Immediate | 2020 | Waste Heat | WH | 862 | CoG steam units | WECC | Winter | 567.8166 | 31 | 1 | 1 | 4302-Turbine trip devices (including instruments) | U1-Forced - Immediate | 862-CoG steam units
4302 | Turbine trip devices (including instruments) | Steam Turbine | Controls | SF | Startup Failure | 2020 | Waste Heat | WH | 862 | CoG steam units | SERC | Summer | 95.8333 | 46 | 1 | 1 | 4302-Turbine trip devices (including instruments) | SF-Startup Failure | 862-CoG steam units
4302 | Turbine trip devices (including instruments) | Steam Turbine | Controls | U1 | Forced - Immediate | 2020 | Waste Heat | WH | 862 | CoG steam units | WECC | Summer | 50 | 30 | 1 | 1 | 4302-Turbine trip devices (including instruments) | U1-Forced - Immediate | 862-CoG steam units
4302 | Turbine trip devices (including instruments) | Steam Turbine | Controls | U1 | Forced - Immediate | 2020 | Waste Heat | WH | 862 | CoG steam units | TRE | Summer | 236.5666 | 94 | 1 | 1 | 4302-Turbine trip devices (including instruments) | U1-Forced - Immediate | 862-CoG steam units
4302 | Turbine trip devices (including instruments) | Steam Turbine | Controls | U1 | Forced - Immediate | 2020 | Waste Heat | WH | 862 | CoG steam units | TRE | Summer | 297.6666 | 94 | 1 | 1 | 4302-Turbine trip devices (including instruments) | U1-Forced - Immediate | 862-CoG steam units
4302 | Turbine trip devices (including instruments) | Steam Turbine | Controls | SF | Startup Failure | 2020 | Waste Heat | WH | 862 | CoG steam units | TRE | Off-Peak | 525 | 175 | 1 | 1 | 4302-Turbine trip devices (including instruments) | SF-Startup Failure | 862-CoG steam units
4302 | Turbine trip devices (including instruments) | Steam Turbine | Controls | U1 | Forced - Immediate | 2020 | Waste Heat | WH | 862 | CoG steam units | WECC | Winter | 49.0833 | 31 | 1 | 1 | 4302-Turbine trip devices (including instruments) | U1-Forced - Immediate | 862-CoG steam units
4302 | Turbine trip devices (including instruments) | Steam Turbine | Controls | U1 | Forced - Immediate | 2020 | Waste Heat | WH | 862 | CoG steam units | TRE | Off-Peak | 93.6166 | 137 | 1 | 1 | 4302-Turbine trip devices (including instruments) | U1-Forced - Immediate | 862-CoG steam units
4303 | Exhaust hood and spray controls | Steam Turbine | Controls | U1 | Forced - Immediate | 2020 | Coal | CC | 100 | Fossil-Steam | SERC | Winter | 254.7033 | 177.7 | 1 | 1 | 4303-Exhaust hood and spray controls | U1-Forced - Immediate | 100-Fossil-Steam
4303 | Exhaust hood and spray controls | Steam Turbine | Controls | U1 | Forced - Immediate | 2020 | Coal | CC | 100 | Fossil-Steam | SERC | Summer | 76.2806 | 73.82 | 1 | 1 | 4303-Exhaust hood and spray controls | U1-Forced - Immediate | 100-Fossil-Steam
4303 | Exhaust hood and spray controls | Steam Turbine | Controls | U1 | Forced - Immediate | 2020 | Waste Heat | WH | 100 | Fossil-Steam | SERC | Off-Peak | 19.6333 | 62 | 1 | 1 | 4303-Exhaust hood and spray controls | U1-Forced - Immediate | 100-Fossil-Steam
4303 | Exhaust hood and spray controls | Steam Turbine | Controls | U1 | Forced - Immediate | 2020 | Coal | CC | 100 | Fossil-Steam | SERC | Summer | 647.1553 | 73.82 | 1 | 1 | 4303-Exhaust hood and spray controls | U1-Forced - Immediate | 100-Fossil-Steam
4303 | Exhaust hood and spray controls | Steam Turbine | Controls | U1 | Forced - Immediate | 2020 | Coal | CC | 100 | Fossil-Steam | SERC | Winter | 6604.5165 | 177.7 | 1 | 1 | 4303-Exhaust hood and spray controls | U1-Forced - Immediate | 100-Fossil-Steam
4303 | Exhaust hood and spray controls | Steam Turbine | Controls | U1 | Forced - Immediate | 2020 | Coal | CC | 100 | Fossil-Steam | SERC | Summer | 207.9263 | 73.82 | 1 | 1 | 4303-Exhaust hood and spray controls | U1-Forced - Immediate | 100-Fossil-Steam
4303 | Exhaust hood and spray controls | Steam Turbine | Controls | U1 | Forced - Immediate | 2020 | Gas | GG | 850 | Combined Cycle Block | WECC | Off-Peak | 280.8 | 234 | 1 | 1 | 4303-Exhaust hood and spray controls | U1-Forced - Immediate | 850-Combined Cycle Block
4303 | Exhaust hood and spray controls | Steam Turbine | Controls | U1 | Forced - Immediate | 2020 | Gas | GG | 850 | Combined Cycle Block | WECC | Off-Peak | 300.2999 | 234 | 1 | 1 | 4303-Exhaust hood and spray controls | U1-Forced - Immediate | 850-Combined Cycle Block
4303 | Exhaust hood and spray controls | Steam Turbine | Controls | U1 | Forced - Immediate | 2020 | Gas | GG | 850 | Combined Cycle Block | WECC | Off-Peak | 308.0998 | 234 | 1 | 1 | 4303-Exhaust hood and spray controls | U1-Forced - Immediate | 850-Combined Cycle Block
4303 | Exhaust hood and spray controls | Steam Turbine | Controls | U1 | Forced - Immediate | 2020 | Gas | GG | 850 | Combined Cycle Block | WECC | Summer | 357.2666 | 233 | 1 | 1 | 4303-Exhaust hood and spray controls | U1-Forced - Immediate | 850-Combined Cycle Block
4303 | Exhaust hood and spray controls | Steam Turbine | Controls | U1 | Forced - Immediate | 2020 | Gas | GG | 851 | CC GT units | SERC | Winter | 355.4666 | 248 | 1 | 1 | 4303-Exhaust hood and spray controls | U1-Forced - Immediate | 851-CC GT units
4303 | Exhaust hood and spray controls | Steam Turbine | Controls | U1 | Forced - Immediate | 2020 | Gas | GG | 851 | CC GT units | RFC | Summer | 12573.6666 | 335 | 1 | 1 | 4303-Exhaust hood and spray controls | U1-Forced - Immediate | 851-CC GT units
4303 | Exhaust hood and spray controls | Steam Turbine | Controls | U1 | Forced - Immediate | 2020 | Gas | GG | 851 | CC GT units | RFC | Summer | 6426.4166 | 335 | 1 | 1 | 4303-Exhaust hood and spray controls | U1-Forced - Immediate | 851-CC GT units
4303 | Exhaust hood and spray controls | Steam Turbine | Controls | U1 | Forced - Immediate | 2020 | Waste Heat | WH | 852 | CC steam units | RFC | Summer | 8100 | 400 | 1 | 1 | 4303-Exhaust hood and spray controls | U1-Forced - Immediate | 852-CC steam units
4304 | Automatic turbine control systems - mechanical | Steam Turbine | Controls | U1 | Forced - Immediate | 2020 | Gas | GG | 100 | Fossil-Steam | WECC | Summer | 192.4333 | 23 | 1 | 1 | 4304-Automatic turbine control systems - mechanical | U1-Forced - Immediate | 100-Fossil-Steam
4304 | Automatic turbine control systems - mechanical | Steam Turbine | Controls | D1 | Forced - Immediate | 2020 | Coal | CC | 100 | Fossil-Steam | WECC | Summer | 675 | 75 | 1 | 1 | 4304-Automatic turbine control systems - mechanical | D1-Forced - Immediate | 100-Fossil-Steam
4304 | Automatic turbine control systems - mechanical | Steam Turbine | Controls | D1 | Forced - Immediate | 2020 | Coal | CC | 100 | Fossil-Steam | RFC | Winter | 21546 | 342 | 1 | 1 | 4304-Automatic turbine control systems - mechanical | D1-Forced - Immediate | 100-Fossil-Steam
4304 | Automatic turbine control systems - mechanical | Steam Turbine | Controls | D1 | Forced - Immediate | 2020 | Coal | CC | 100 | Fossil-Steam | RFC | Winter | 4221.1665 | 310 | 1 | 1 | 4304-Automatic turbine control systems - mechanical | D1-Forced - Immediate | 100-Fossil-Steam
4304 | Automatic turbine control systems - mechanical | Steam Turbine | Controls | SF | Startup Failure | 2020 | Coal | CC | 100 | Fossil-Steam | SERC | Winter | 1521.2131 | 336.8 | 1 | 1 | 4304-Automatic turbine control systems - mechanical | SF-Startup Failure | 100-Fossil-Steam
4304 | Automatic turbine control systems - mechanical | Steam Turbine | Controls | U1 | Forced - Immediate | 2020 | Gas | GG | 850 | Combined Cycle Block | NPCC | Summer | 78.2 | 68 | 1 | 1 | 4304-Automatic turbine control systems - mechanical | U1-Forced - Immediate | 850-Combined Cycle Block
4305 | Automatic turbine control systems - mechanical - hydraulic | Steam Turbine | Controls | U1 | Forced - Immediate | 2020 | Coal | CC | 100 | Fossil-Steam | WECC | Winter | 192.5 | 105 | 1 | 1 | 4305-Automatic turbine control systems - mechanical - hydraulic | U1-Forced - Immediate | 100-Fossil-Steam
4305 | Automatic turbine control systems - mechanical - hydraulic | Steam Turbine | Controls | D1 | Forced - Immediate | 2020 | Gas | GG | 100 | Fossil-Steam | SERC | Off-Peak | 21.9333 | 47 | 1 | 1 | 4305-Automatic turbine control systems - mechanical - hydraulic | D1-Forced - Immediate | 100-Fossil-Steam
4305 | Automatic turbine control systems - mechanical - hydraulic | Steam Turbine | Controls | U1 | Forced - Immediate | 2020 | Gas | GG | 100 | Fossil-Steam | MRO | Summer | 55.8333 | 50 | 1 | 1 | 4305-Automatic turbine control systems - mechanical - hydraulic | U1-Forced - Immediate | 100-Fossil-Steam
4305 | Automatic turbine control systems - mechanical - hydraulic | Steam Turbine | Controls | D1 | Forced - Immediate | 2020 | Coal | CC | 100 | Fossil-Steam | WECC | Summer | 558 | 120 | 1 | 1 | 4305-Automatic turbine control systems - mechanical - hydraulic | D1-Forced - Immediate | 100-Fossil-Steam
4305 | Automatic turbine control systems - mechanical - hydraulic | Steam Turbine | Controls | U1 | Forced - Immediate | 2020 | Gas | GG | 100 | Fossil-Steam | TRE | Summer | 28804 | 120 | 1 | 1 | 4305-Automatic turbine control systems - mechanical - hydraulic | U1-Forced - Immediate | 100-Fossil-Steam
4305 | Automatic turbine control systems - mechanical - hydraulic | Steam Turbine | Controls | U1 | Forced - Immediate | 2020 | Coal | CC | 100 | Fossil-Steam | RFC | Summer | 8688.9599 | 302.4 | 1 | 1 | 4305-Automatic turbine control systems - mechanical - hydraulic | U1-Forced - Immediate | 100-Fossil-Steam
4305 | Automatic turbine control systems - mechanical - hydraulic | Steam Turbine | Controls | U1 | Forced - Immediate | 2020 | Coal | CC | 100 | Fossil-Steam | WECC | Winter | 30787.7499 | 105 | 1 | 1 | 4305-Automatic turbine control systems - mechanical - hydraulic | U1-Forced - Immediate | 100-Fossil-Steam
4305 | Automatic turbine control systems - mechanical - hydraulic | Steam Turbine | Controls | D1 | Forced - Immediate | 2020 | Gas | GG | 100 | Fossil-Steam | SERC | Off-Peak | 17.2333 | 47 | 1 | 1 | 4305-Automatic turbine control systems - mechanical - hydraulic | D1-Forced - Immediate | 100-Fossil-Steam
4305 | Automatic turbine control systems - mechanical - hydraulic | Steam Turbine | Controls | U1 | Forced - Immediate | 2020 | Gas | GG | 100 | Fossil-Steam | SERC | Winter | 1035.45 | 351 | 1 | 1 | 4305-Automatic turbine control systems - mechanical - hydraulic | U1-Forced - Immediate | 100-Fossil-Steam
4305 | Automatic turbine control systems - mechanical - hydraulic | Steam Turbine | Controls | U1 | Forced - Immediate | 2020 | Gas | GG | 100 | Fossil-Steam | WECC | Winter | 75286.6665 | 184 | 1 | 1 | 4305-Automatic turbine control systems - mechanical - hydraulic | U1-Forced - Immediate | 100-Fossil-Steam
4305 | Automatic turbine control systems - mechanical - hydraulic | Steam Turbine | Controls | SF | Startup Failure | 2020 | Gas | GG | 850 | Combined Cycle Block | WECC | Off-Peak | 3792.8 | 88 | 1 | 1 | 4305-Automatic turbine control systems - mechanical - hydraulic | SF-Startup Failure | 850-Combined Cycle Block
4305 | Automatic turbine control systems - mechanical - hydraulic | Steam Turbine | Controls | U1 | Forced - Immediate | 2020 | Gas | GG | 850 | Combined Cycle Block | WECC | Off-Peak | 805.2 | 88 | 1 | 1 | 4305-Automatic turbine control systems - mechanical - hydraulic | U1-Forced - Immediate | 850-Combined Cycle Block
4305 | Automatic turbine control systems - mechanical - hydraulic | Steam Turbine | Controls | U1 | Forced - Immediate | 2020 | Gas | GG | 850 | Combined Cycle Block | WECC | Off-Peak | 89.4666 | 88 | 1 | 1 | 4305-Automatic turbine control systems - mechanical - hydraulic | U1-Forced - Immediate | 850-Combined Cycle Block
4305 | Automatic turbine control systems - mechanical - hydraulic | Steam Turbine | Controls | U1 | Forced - Immediate | 2020 | Gas | GG | 850 | Combined Cycle Block | SERC | Off-Peak | 491.7 | 327.8 | 1 | 1 | 4305-Automatic turbine control systems - mechanical - hydraulic | U1-Forced - Immediate | 850-Combined Cycle Block
4305 | Automatic turbine control systems - mechanical - hydraulic | Steam Turbine | Controls | U1 | Forced - Immediate | 2020 | Gas | GG | 850 | Combined Cycle Block | WECC | Off-Peak | 1258.4 | 88 | 1 | 1 | 4305-Automatic turbine control systems - mechanical - hydraulic | U1-Forced - Immediate | 850-Combined Cycle Block
4305 | Automatic turbine control systems - mechanical - hydraulic | Steam Turbine | Controls | D1 | Forced - Immediate | 2020 | Gas | GG | 851 | CC GT units | TRE | Summer | 413.4166 | 121 | 1 | 1 | 4305-Automatic turbine control systems - mechanical - hydraulic | D1-Forced - Immediate | 851-CC GT units
4305 | Automatic turbine control systems - mechanical - hydraulic | Steam Turbine | Controls | U1 | Forced - Immediate | 2020 | Waste Heat | WH | 852 | CC steam units | MRO | Off-Peak | 253.025 | 43.5 | 1 | 1 | 4305-Automatic turbine control systems - mechanical - hydraulic | U1-Forced - Immediate | 852-CC steam units
4305 | Automatic turbine control systems - mechanical - hydraulic | Steam Turbine | Controls | U1 | Forced - Immediate | 2020 | Waste Heat | WH | 852 | CC steam units | WECC | Off-Peak | 10235.3 | 38 | 1 | 1 | 4305-Automatic turbine control systems - mechanical - hydraulic | U1-Forced - Immediate | 852-CC steam units
4305 | Automatic turbine control systems - mechanical - hydraulic | Steam Turbine | Controls | U1 | Forced - Immediate | 2020 | Waste Heat | WH | 852 | CC steam units | WECC | Summer | 20089.9667 | 38 | 1 | 1 | 4305-Automatic turbine control systems - mechanical - hydraulic | U1-Forced - Immediate | 852-CC steam units
4305 | Automatic turbine control systems - mechanical - hydraulic | Steam Turbine | Controls | SF | Startup Failure | 2020 | Waste Heat | WH | 852 | CC steam units | MRO | Off-Peak | 0.72497 | 43.5 | 1 | 1 | 4305-Automatic turbine control systems - mechanical - hydraulic | SF-Startup Failure | 852-CC steam units
4305 | Automatic turbine control systems - mechanical - hydraulic | Steam Turbine | Controls | U1 | Forced - Immediate | 2020 | Waste Heat | WH | 852 | CC steam units | TRE | Summer | 409.9999 | 120 | 1 | 1 | 4305-Automatic turbine control systems - mechanical - hydraulic | U1-Forced - Immediate | 852-CC steam units
4306 | Automatic turbine control systems - electro-hydraulic - analog | Steam Turbine | Controls | D1 | Forced - Immediate | 2020 | Gas | GG | 100 | Fossil-Steam | TRE | Winter | 237.4166 | 37 | 1 | 1 | 4306-Automatic turbine control systems - electro-hydraulic - analog | D1-Forced - Immediate | 100-Fossil-Steam
4306 | Automatic turbine control systems - electro-hydraulic - analog | Steam Turbine | Controls | D1 | Forced - Immediate | 2020 | Gas | GG | 100 | Fossil-Steam | NPCC | Summer | 39.4666 | 148 | 1 | 1 | 4306-Automatic turbine control systems - electro-hydraulic - analog | D1-Forced - Immediate | 100-Fossil-Steam
4306 | Automatic turbine control systems - electro-hydraulic - analog | Steam Turbine | Controls | U1 | Forced - Immediate | 2020 | Coal | CC | 100 | Fossil-Steam | RFC | Summer | 1372.583 | 455 | 1 | 1 | 4306-Automatic turbine control systems - electro-hydraulic - analog | U1-Forced - Immediate | 100-Fossil-Steam
4306 | Automatic turbine control systems - electro-hydraulic - analog | Steam Turbine | Controls | U1 | Forced - Immediate | 2020 | Coal | CC | 100 | Fossil-Steam | RFC | Summer | 1736.583 | 455 | 1 | 1 | 4306-Automatic turbine control systems - electro-hydraulic - analog | U1-Forced - Immediate | 100-Fossil-Steam
4306 | Automatic turbine control systems - electro-hydraulic - analog | Steam Turbine | Controls | D1 | Forced - Immediate | 2020 | Gas | GG | 850 | Combined Cycle Block | NPCC | Summer | 1035.6 | 12 | 1 | 1 | 4306-Automatic turbine control systems - electro-hydraulic - analog | D1-Forced - Immediate | 850-Combined Cycle Block
4306 | Automatic turbine control systems - electro-hydraulic - analog | Steam Turbine | Controls | U1 | Forced - Immediate | 2020 | Waste Heat | WH | 850 | Combined Cycle Block | TRE | Off-Peak | 444.2666 | 272 | 1 | 1 | 4306-Automatic turbine control systems - electro-hydraulic - analog | U1-Forced - Immediate | 850-Combined Cycle Block
4306 | Automatic turbine control systems - electro-hydraulic - analog | Steam Turbine | Controls | U1 | Forced - Immediate | 2020 | Gas | GG | 851 | CC GT units | SERC | Summer | 3139.95 | 173 | 1 | 1 | 4306-Automatic turbine control systems - electro-hydraulic - analog | U1-Forced - Immediate | 851-CC GT units
4307 | Automatic turbine control systems - electro-hydraulic - digital | Steam Turbine | Controls | U1 | Forced - Immediate | 2020 | Coal | CC | 100 | Fossil-Steam | WECC | Summer | 64.35 | 99 | 1 | 1 | 4307-Automatic turbine control systems - electro-hydraulic - digital | U1-Forced - Immediate | 100-Fossil-Steam
4307 | Automatic turbine control systems - electro-hydraulic - digital | Steam Turbine | Controls | D1 | Forced - Immediate | 2020 | Coal | CC | 100 | Fossil-Steam | WECC | Winter | 262.3832 | 173 | 1 | 1 | 4307-Automatic turbine control systems - electro-hydraulic - digital | D1-Forced - Immediate | 100-Fossil-Steam
4307 | Automatic turbine control systems - electro-hydraulic - digital | Steam Turbine | Controls | U1 | Forced - Immediate | 2020 | Gas | GG | 100 | Fossil-Steam | SERC | Off-Peak | 354.6666 | 95 | 1 | 1 | 4307-Automatic turbine control systems - electro-hydraulic - digital | U1-Forced - Immediate | 100-Fossil-Steam
4307 | Automatic turbine control systems - electro-hydraulic - digital | Steam Turbine | Controls | D1 | Forced - Immediate | 2020 | Coal | CC | 100 | Fossil-Steam | RFC | Summer | 1540 | 770 | 1 | 1 | 4307-Automatic turbine control systems - electro-hydraulic - digital | D1-Forced - Immediate | 100-Fossil-Steam
4307 | Automatic turbine control systems - electro-hydraulic - digital | Steam Turbine | Controls | D1 | Forced - Immediate | 2020 | Other | WD | 100 | Fossil-Steam | NPCC | Winter | 50.6 | 23 | 1 | 1 | 4307-Automatic turbine control systems - electro-hydraulic - digital | D1-Forced - Immediate | 100-Fossil-Steam
4307 | Automatic turbine control systems - electro-hydraulic - digital | Steam Turbine | Controls | U1 | Forced - Immediate | 2020 | Coal | CC | 100 | Fossil-Steam | RFC | Winter | 2335.9497 | 783 | 1 | 1 | 4307-Automatic turbine control systems - electro-hydraulic - digital | U1-Forced - Immediate | 100-Fossil-Steam
4307 | Automatic turbine control systems - electro-hydraulic - digital | Steam Turbine | Controls | U1 | Forced - Immediate | 2020 | Coal | CC | 100 | Fossil-Steam | WECC | Off-Peak | 5224.9332 | 526 | 1 | 1 | 4307-Automatic turbine control systems - electro-hydraulic - digital | U1-Forced - Immediate | 100-Fossil-Steam
4307 | Automatic turbine control systems - electro-hydraulic - digital | Steam Turbine | Controls | U1 | Forced - Immediate | 2020 | Coal | CC | 100 | Fossil-Steam | WECC | Summer | 105.5999 | 99 | 1 | 1 | 4307-Automatic turbine control systems - electro-hydraulic - digital | U1-Forced - Immediate | 100-Fossil-Steam
4307 | Automatic turbine control systems - electro-hydraulic - digital | Steam Turbine | Controls | D1 | Forced - Immediate | 2020 | Coal | CC | 100 | Fossil-Steam | RFC | Winter | 811.775 | 28.5 | 1 | 1 | 4307-Automatic turbine control systems - electro-hydraulic - digital | D1-Forced - Immediate | 100-Fossil-Steam
4307 | Automatic turbine control systems - electro-hydraulic - digital | Steam Turbine | Controls | U1 | Forced - Immediate | 2020 | Nuclear | NU | 200 | Nuclear | SERC | Off-Peak | 288267.4657 | 1414 | 1 | 1 | 4307-Automatic turbine control systems - electro-hydraulic - digital | U1-Forced - Immediate | 200-Nuclear
4307 | Automatic turbine control systems - electro-hydraulic - digital | Steam Turbine | Controls | U1 | Forced - Immediate | 2020 | Coal | OS | 650 | Fluidized Bed | SERC | Summer | 9526.675 | 624.7 | 1 | 1 | 4307-Automatic turbine control systems - electro-hydraulic - digital | U1-Forced - Immediate | 650-Fluidized Bed
4307 | Automatic turbine control systems - electro-hydraulic - digital | Steam Turbine | Controls | D1 | Forced - Immediate | 2020 | Gas | GG | 800 | Miscellaneous | NPCC | Off-Peak | 79.1715 | 101.07 | 1 | 1 | 4307-Automatic turbine control systems - electro-hydraulic - digital | D1-Forced - Immediate | 800-Miscellaneous
4307 | Automatic turbine control systems - electro-hydraulic - digital | Steam Turbine | Controls | U1 | Forced - Immediate | 2020 | Gas | GG | 800 | Miscellaneous | NPCC | Off-Peak | 538.8162 | 151.07 | 1 | 1 | 4307-Automatic turbine control systems - electro-hydraulic - digital | U1-Forced - Immediate | 800-Miscellaneous
4307 | Automatic turbine control systems - electro-hydraulic - digital | Steam Turbine | Controls | D1 | Forced - Immediate | 2020 | Gas | GG | 800 | Miscellaneous | NPCC | Off-Peak | 12.6783 | 76.07 | 1 | 1 | 4307-Automatic turbine control systems - electro-hydraulic - digital | D1-Forced - Immediate | 800-Miscellaneous
4307 | Automatic turbine control systems - electro-hydraulic - digital | Steam Turbine | Controls | D1 | Forced - Immediate | 2020 | Gas | GG | 800 | Miscellaneous | NPCC | Off-Peak | 6.9105 | 46.07 | 1 | 1 | 4307-Automatic turbine control systems - electro-hydraulic - digital | D1-Forced - Immediate | 800-Miscellaneous
4307 | Automatic turbine control systems - electro-hydraulic - digital | Steam Turbine | Controls | D1 | Forced - Immediate | 2020 | Gas | GG | 800 | Miscellaneous | NPCC | Off-Peak | 80.4451 | 91.07 | 1 | 1 | 4307-Automatic turbine control systems - electro-hydraulic - digital | D1-Forced - Immediate | 800-Miscellaneous
4307 | Automatic turbine control systems - electro-hydraulic - digital | Steam Turbine | Controls | D1 | Forced - Immediate | 2020 | Gas | GG | 850 | Combined Cycle Block | SERC | Off-Peak | 216.5999 | 342 | 1 | 1 | 4307-Automatic turbine control systems - electro-hydraulic - digital | D1-Forced - Immediate | 850-Combined Cycle Block
4307 | Automatic turbine control systems - electro-hydraulic - digital | Steam Turbine | Controls | D1 | Forced - Immediate | 2020 | Gas | GG | 850 | Combined Cycle Block | RFC | Summer | 9.7 | 97 | 1 | 1 | 4307-Automatic turbine control systems - electro-hydraulic - digital | D1-Forced - Immediate | 850-Combined Cycle Block
4307 | Automatic turbine control systems - electro-hydraulic - digital | Steam Turbine | Controls | D1 | Forced - Immediate | 2020 | Gas | GG | 850 | Combined Cycle Block | SERC | Off-Peak | 38.3499 | 177 | 1 | 1 | 4307-Automatic turbine control systems - electro-hydraulic - digital | D1-Forced - Immediate | 850-Combined Cycle Block
4307 | Automatic turbine control systems - electro-hydraulic - digital | Steam Turbine | Controls | D1 | Forced - Immediate | 2020 | Gas | GG | 850 | Combined Cycle Block | SERC | Off-Peak | 648.9999 | 177 | 1 | 1 | 4307-Automatic turbine control systems - electro-hydraulic - digital | D1-Forced - Immediate | 850-Combined Cycle Block
4307 | Automatic turbine control systems - electro-hydraulic - digital | Steam Turbine | Controls | U1 | Forced - Immediate | 2020 | Gas | GG | 852 | CC steam units | SERC | Summer | 17234.133 | 428 | 1 | 1 | 4307-Automatic turbine control systems - electro-hydraulic - digital | U1-Forced - Immediate | 852-CC steam units
4308 | Automatic turbine control systems - digital control and monitoring | Steam Turbine | Controls | U1 | Forced - Immediate | 2020 | Coal | CC | 100 | Fossil-Steam | RFC | Off-Peak | 641.8914 | 334.9 | 1 | 1 | 4308-Automatic turbine control systems - digital control and monitoring | U1-Forced - Immediate | 100-Fossil-Steam
4308 | Automatic turbine control systems - digital control and monitoring | Steam Turbine | Controls | U1 | Forced - Immediate | 2020 | Gas | GG | 100 | Fossil-Steam | TRE | Off-Peak | 525 | 75 | 1 | 1 | 4308-Automatic turbine control systems - digital control and monitoring | U1-Forced - Immediate | 100-Fossil-Steam
4308 | Automatic turbine control systems - digital control and monitoring | Steam Turbine | Controls | U1 | Forced - Immediate | 2020 | Gas | GG | 100 | Fossil-Steam | TRE | Winter | 115.9997 | 435 | 1 | 1 | 4308-Automatic turbine control systems - digital control and monitoring | U1-Forced - Immediate | 100-Fossil-Steam
4308 | Automatic turbine control systems - digital control and monitoring | Steam Turbine | Controls | U1 | Forced - Immediate | 2020 | Coal | CC | 100 | Fossil-Steam | MRO | Summer | 1855 | 530 | 1 | 1 | 4308-Automatic turbine control systems - digital control and monitoring | U1-Forced - Immediate | 100-Fossil-Steam
4308 | Automatic turbine control systems - digital control and monitoring | Steam Turbine | Controls | U1 | Forced - Immediate | 2020 | Gas | GG | 100 | Fossil-Steam | TRE | Winter | 2290.9997 | 435 | 1 | 1 | 4308-Automatic turbine control systems - digital control and monitoring | U1-Forced - Immediate | 100-Fossil-Steam
4308 | Automatic turbine control systems - digital control and monitoring | Steam Turbine | Controls | D1 | Forced - Immediate | 2020 | Coal | CC | 100 | Fossil-Steam | TRE | Off-Peak | 120 | 480 | 1 | 1 | 4308-Automatic turbine control systems - digital control and monitoring | D1-Forced - Immediate | 100-Fossil-Steam
4308 | Automatic turbine control systems - digital control and monitoring | Steam Turbine | Controls | SF | Startup Failure | 2020 | Waste Heat | WH | 100 | Fossil-Steam | WECC | Winter | 3786.7198 | 289.8 | 1 | 1 | 4308-Automatic turbine control systems - digital control and monitoring | SF-Startup Failure | 100-Fossil-Steam
4308 | Automatic turbine control systems - digital control and monitoring | Steam Turbine | Controls | D1 | Forced - Immediate | 2020 | Coal | CC | 100 | Fossil-Steam | RFC | Summer | 98662.2 | 118.3 | 1 | 1 | 4308-Automatic turbine control systems - digital control and monitoring | D1-Forced - Immediate | 100-Fossil-Steam
4308 | Automatic turbine control systems - digital control and monitoring | Steam Turbine | Controls | SF | Startup Failure | 2020 | Gas | GG | 100 | Fossil-Steam | RFC | Summer | 3745.7829 | 593 | 1 | 1 | 4308-Automatic turbine control systems - digital control and monitoring | SF-Startup Failure | 100-Fossil-Steam
4308 | Automatic turbine control systems - digital control and monitoring | Steam Turbine | Controls | U1 | Forced - Immediate | 2020 | Coal | CC | 100 | Fossil-Steam | SERC | Summer | 510.933 | 479 | 1 | 1 | 4308-Automatic turbine control systems - digital control and monitoring | U1-Forced - Immediate | 100-Fossil-Steam
4308 | Automatic turbine control systems - digital control and monitoring | Steam Turbine | Controls | U1 | Forced - Immediate | 2020 | Gas | GG | 100 | Fossil-Steam | TRE | Winter | 5669.4999 | 435 | 1 | 1 | 4308-Automatic turbine control systems - digital control and monitoring | U1-Forced - Immediate | 100-Fossil-Steam
4308 | Automatic turbine control systems - digital control and monitoring | Steam Turbine | Controls | D1 | Forced - Immediate | 2020 | Gas | GG | 100 | Fossil-Steam | TRE | Winter | 1275 | 318.75 | 1 | 1 | 4308-Automatic turbine control systems - digital control and monitoring | D1-Forced - Immediate | 100-Fossil-Steam
4308 | Automatic turbine control systems - digital control and monitoring | Steam Turbine | Controls | D2 | Forced - Delayed | 2020 | Coal | CC | 100 | Fossil-Steam | MRO | Off-Peak | 945.4 | 326 | 1 | 1 | 4308-Automatic turbine control systems - digital control and monitoring | D2-Forced - Delayed | 100-Fossil-Steam
4308 | Automatic turbine control systems - digital control and monitoring | Steam Turbine | Controls | U1 | Forced - Immediate | 2020 | Coal | CC | 100 | Fossil-Steam | SERC | Winter | 950.8 | 237.7 | 1 | 1 | 4308-Automatic turbine control systems - digital control and monitoring | U1-Forced - Immediate | 100-Fossil-Steam
4308 | Automatic turbine control systems - digital control and monitoring | Steam Turbine | Controls | D1 | Forced - Immediate | 2020 | Gas | GG | 850 | Combined Cycle Block | NPCC | Off-Peak | 3997.4999 | 450 | 1 | 1 | 4308-Automatic turbine control systems - digital control and monitoring | D1-Forced - Immediate | 850-Combined Cycle Block
4308 | Automatic turbine control systems - digital control and monitoring | Steam Turbine | Controls | D1 | Forced - Immediate | 2020 | Gas | GG | 850 | Combined Cycle Block | RFC | Winter | 66.2833 | 97 | 1 | 1 | 4308-Automatic turbine control systems - digital control and monitoring | D1-Forced - Immediate | 850-Combined Cycle Block
4308 | Automatic turbine control systems - digital control and monitoring | Steam Turbine | Controls | U1 | Forced - Immediate | 2020 | Gas | GG | 850 | Combined Cycle Block | NPCC | Summer | 278.8 | 68 | 1 | 1 | 4308-Automatic turbine control systems - digital control and monitoring | U1-Forced - Immediate | 850-Combined Cycle Block
4308 | Automatic turbine control systems - digital control and monitoring | Steam Turbine | Controls | D1 | Forced - Immediate | 2020 | Gas | GG | 850 | Combined Cycle Block | TRE | Off-Peak | 513.5666 | 71 | 1 | 1 | 4308-Automatic turbine control systems - digital control and monitoring | D1-Forced - Immediate | 850-Combined Cycle Block
4308 | Automatic turbine control systems - digital control and monitoring | Steam Turbine | Controls | D1 | Forced - Immediate | 2020 | Gas | GG | 850 | Combined Cycle Block | SERC | Off-Peak | 5503.9999 | 384 | 1 | 1 | 4308-Automatic turbine control systems - digital control and monitoring | D1-Forced - Immediate | 850-Combined Cycle Block
4308 | Automatic turbine control systems - digital control and monitoring | Steam Turbine | Controls | D1 | Forced - Immediate | 2020 | Gas | GG | 850 | Combined Cycle Block | TRE | Off-Peak | 79.2833 | 71 | 1 | 1 | 4308-Automatic turbine control systems - digital control and monitoring | D1-Forced - Immediate | 850-Combined Cycle Block
4308 | Automatic turbine control systems - digital control and monitoring | Steam Turbine | Controls | D1 | Forced - Immediate | 2020 | Gas | GG | 851 | CC GT units | NPCC | Winter | 23.6 | 24 | 1 | 1 | 4308-Automatic turbine control systems - digital control and monitoring | D1-Forced - Immediate | 851-CC GT units
4308 | Automatic turbine control systems - digital control and monitoring | Steam Turbine | Controls | SF | Startup Failure | 2020 | Gas | GG | 851 | CC GT units | WECC | Off-Peak | 400.35 | 157 | 1 | 1 | 4308-Automatic turbine control systems - digital control and monitoring | SF-Startup Failure | 851-CC GT units
4308 | Automatic turbine control systems - digital control and monitoring | Steam Turbine | Controls | U1 | Forced - Immediate | 2020 | Gas | GG | 851 | CC GT units | MRO | Off-Peak | 3838.75 | 185 | 1 | 1 | 4308-Automatic turbine control systems - digital control and monitoring | U1-Forced - Immediate | 851-CC GT units
4308 | Automatic turbine control systems - digital control and monitoring | Steam Turbine | Controls | D1 | Forced - Immediate | 2020 | Gas | GG | 851 | CC GT units | RFC | Winter | 133.7333 | 136 | 1 | 1 | 4308-Automatic turbine control systems - digital control and monitoring | D1-Forced - Immediate | 851-CC GT units
4308 | Automatic turbine control systems - digital control and monitoring | Steam Turbine | Controls | U1 | Forced - Immediate | 2020 | Gas | GG | 851 | CC GT units | RFC | Winter | 291.4666 | 109.3 | 1 | 1 | 4308-Automatic turbine control systems - digital control and monitoring | U1-Forced - Immediate | 851-CC GT units
4308 | Automatic turbine control systems - digital control and monitoring | Steam Turbine | Controls | U1 | Forced - Immediate | 2020 | Gas | GG | 851 | CC GT units | WECC | Off-Peak | 242.3916 | 49.3 | 1 | 1 | 4308-Automatic turbine control systems - digital control and monitoring | U1-Forced - Immediate | 851-CC GT units
4308 | Automatic turbine control systems - digital control and monitoring | Steam Turbine | Controls | U1 | Forced - Immediate | 2020 | Gas | GG | 851 | CC GT units | WECC | Off-Peak | 2799.6666 | 148 | 1 | 1 | 4308-Automatic turbine control systems - digital control and monitoring | U1-Forced - Immediate | 851-CC GT units
4308 | Automatic turbine control systems - digital control and monitoring | Steam Turbine | Controls | U1 | Forced - Immediate | 2020 | Gas | GG | 851 | CC GT units | RFC | Winter | 169.415 | 109.3 | 1 | 1 | 4308-Automatic turbine control systems - digital control and monitoring | U1-Forced - Immediate | 851-CC GT units
4308 | Automatic turbine control systems - digital control and monitoring | Steam Turbine | Controls | U1 | Forced - Immediate | 2020 | Waste Heat | WH | 852 | CC steam units | WECC | Off-Peak | 112.8 | 282 | 1 | 1 | 4308-Automatic turbine control systems - digital control and monitoring | U1-Forced - Immediate | 852-CC steam units
4308 | Automatic turbine control systems - digital control and monitoring | Steam Turbine | Controls | U1 | Forced - Immediate | 2020 | Waste Heat | WH | 852 | CC steam units | RFC | Summer | 2506.425 | 20.7 | 1 | 1 | 4308-Automatic turbine control systems - digital control and monitoring | U1-Forced - Immediate | 852-CC steam units
4308 | Automatic turbine control systems - digital control and monitoring | Steam Turbine | Controls | D1 | Forced - Immediate | 2020 | Waste Heat | WH | 852 | CC steam units | RFC | Winter | 43.9166 | 52.7 | 1 | 1 | 4308-Automatic turbine control systems - digital control and monitoring | D1-Forced - Immediate | 852-CC steam units
4308 | Automatic turbine control systems - digital control and monitoring | Steam Turbine | Controls | D1 | Forced - Immediate | 2020 | Waste Heat | WH | 852 | CC steam units | RFC | Winter | 166.935 | 107.7 | 1 | 1 | 4308-Automatic turbine control systems - digital control and monitoring | D1-Forced - Immediate | 852-CC steam units
4308 | Automatic turbine control systems - digital control and monitoring | Steam Turbine | Controls | D1 | Forced - Immediate | 2020 | Waste Heat | WH | 852 | CC steam units | WECC | Off-Peak | 382.5 | 150 | 1 | 1 | 4308-Automatic turbine control systems - digital control and monitoring | D1-Forced - Immediate | 852-CC steam units
4308 | Automatic turbine control systems - digital control and monitoring | Steam Turbine | Controls | D2 | Forced - Delayed | 2020 | Waste Heat | WH | 852 | CC steam units | WECC | Summer | 113.2332 | 158 | 1 | 1 | 4308-Automatic turbine control systems - digital control and monitoring | D2-Forced - Delayed | 852-CC steam units
4308 | Automatic turbine control systems - digital control and monitoring | Steam Turbine | Controls | U1 | Forced - Immediate | 2020 | Waste Heat | WH | 852 | CC steam units | WECC | Off-Peak | 76.8 | 256 | 1 | 1 | 4308-Automatic turbine control systems - digital control and monitoring | U1-Forced - Immediate | 852-CC steam units
4308 | Automatic turbine control systems - digital control and monitoring | Steam Turbine | Controls | U1 | Forced - Immediate | 2020 | Waste Heat | WH | 852 | CC steam units | WECC | Winter | 177.0998 | 231 | 1 | 1 | 4308-Automatic turbine control systems - digital control and monitoring | U1-Forced - Immediate | 852-CC steam units
4308 | Automatic turbine control systems - digital control and monitoring | Steam Turbine | Controls | U1 | Forced - Immediate | 2020 | Waste Heat | WH | 852 | CC steam units | NPCC | Winter | 34.4167 | 35 | 1 | 1 | 4308-Automatic turbine control systems - digital control and monitoring | U1-Forced - Immediate | 852-CC steam units
4308 | Automatic turbine control systems - digital control and monitoring | Steam Turbine | Controls | D1 | Forced - Immediate | 2020 | Waste Heat | WH | 852 | CC steam units | WECC | Summer | 4707.5 | 3.5 | 1 | 1 | 4308-Automatic turbine control systems - digital control and monitoring | D1-Forced - Immediate | 852-CC steam units
4308 | Automatic turbine control systems - digital control and monitoring | Steam Turbine | Controls | D1 | Forced - Immediate | 2020 | Waste Heat | WH | 852 | CC steam units | RFC | Winter | 14.9316 | 52.7 | 1 | 1 | 4308-Automatic turbine control systems - digital control and monitoring | D1-Forced - Immediate | 852-CC steam units
4308 | Automatic turbine control systems - digital control and monitoring | Steam Turbine | Controls | SF | Startup Failure | 2020 | Waste Heat | WH | 852 | CC steam units | TRE | Off-Peak | 93 | 186 | 1 | 1 | 4308-Automatic turbine control systems - digital control and monitoring | SF-Startup Failure | 852-CC steam units
4309 | Other turbine instrument and control problems | Steam Turbine | Controls | D1 | Forced - Immediate | 2020 | Coal | CC | 100 | Fossil-Steam | RFC | Winter | 11944.8 | 79 | 1 | 1 | 4309-Other turbine instrument and control problems | D1-Forced - Immediate | 100-Fossil-Steam
4309 | Other turbine instrument and control problems | Steam Turbine | Controls | SF | Startup Failure | 2020 | Gas | GG | 100 | Fossil-Steam | SERC | Winter | 2051.1999 | 96 | 1 | 1 | 4309-Other turbine instrument and control problems | SF-Startup Failure | 100-Fossil-Steam
4309 | Other turbine instrument and control problems | Steam Turbine | Controls | U1 | Forced - Immediate | 2020 | Coal | CC | 100 | Fossil-Steam | SERC | Off-Peak | 4160.0498 | 453 | 1 | 1 | 4309-Other turbine instrument and control problems | U1-Forced - Immediate | 100-Fossil-Steam
4309 | Other turbine instrument and control problems | Steam Turbine | Controls | U1 | Forced - Immediate | 2020 | Coal | CC | 100 | Fossil-Steam | RFC | Off-Peak | 7158.8399 | 304.2 | 1 | 1 | 4309-Other turbine instrument and control problems | U1-Forced - Immediate | 100-Fossil-Steam
4309 | Other turbine instrument and control problems | Steam Turbine | Controls | U1 | Forced - Immediate | 2020 | Coal | CC | 100 | Fossil-Steam | WECC | Winter | 3573.2999 | 387 | 1 | 1 | 4309-Other turbine instrument and control problems | U1-Forced - Immediate | 100-Fossil-Steam
4309 | Other turbine instrument and control problems | Steam Turbine | Controls | U1 | Forced - Immediate | 2020 | Gas | GG | 100 | Fossil-Steam | SERC | Summer | 584.5333 | 64 | 1 | 1 | 4309-Other turbine instrument and control problems | U1-Forced - Immediate | 100-Fossil-Steam
4309 | Other turbine instrument and control problems | Steam Turbine | Controls | U1 | Forced - Immediate | 2020 | Gas | GG | 100 | Fossil-Steam | MRO | Summer | 2947.55 | 353 | 1 | 1 | 4309-Other turbine instrument and control problems | U1-Forced - Immediate | 100-Fossil-Steam
4309 | Other turbine instrument and control problems | Steam Turbine | Controls | U1 | Forced - Immediate | 2020 | Oil | OO | 100 | Fossil-Steam | NPCC | Summer | 507.6085 | 447.89 | 1 | 1 | 4309-Other turbine instrument and control problems | U1-Forced - Immediate | 100-Fossil-Steam
4309 | Other turbine instrument and control problems | Steam Turbine | Controls | D1 | Forced - Immediate | 2020 | Coal | CC | 100 | Fossil-Steam | TRE | Off-Peak | 322 | 230 | 1 | 1 | 4309-Other turbine instrument and control problems | D1-Forced - Immediate | 100-Fossil-Steam
4309 | Other turbine instrument and control problems | Steam Turbine | Controls | U1 | Forced - Immediate | 2020 | Gas | GG | 100 | Fossil-Steam | WECC | Summer | 17.6333 | 23 | 1 | 1 | 4309-Other turbine instrument and control problems | U1-Forced - Immediate | 100-Fossil-Steam
4309 | Other turbine instrument and control problems | Steam Turbine | Controls | U1 | Forced - Immediate | 2020 | Gas | GG | 100 | Fossil-Steam | SERC | Summer | 2622 | 570 | 1 | 1 | 4309-Other turbine instrument and control problems | U1-Forced - Immediate | 100-Fossil-Steam
4309 | Other turbine instrument and control problems | Steam Turbine | Controls | U3 | Forced - Postponed | 2020 | Coal | CC | 100 | Fossil-Steam | NPCC | Summer | 560.5832 | 155 | 1 | 1 | 4309-Other turbine instrument and control problems | U3-Forced - Postponed | 100-Fossil-Steam
4309 | Other turbine instrument and control problems | Steam Turbine | Controls | U3 | Forced - Postponed | 2020 | Coal | CC | 100 | Fossil-Steam | NPCC | Summer | 755.9999 | 162 | 1 | 1 | 4309-Other turbine instrument and control problems | U3-Forced - Postponed | 100-Fossil-Steam
4309 | Other turbine instrument and control problems | Steam Turbine | Controls | D1 | Forced - Immediate | 2020 | Coal | CC | 100 | Fossil-Steam | WECC | Winter | 72.4 | 12 | 1 | 1 | 4309-Other turbine instrument and control problems | D1-Forced - Immediate | 100-Fossil-Steam
4309 | Other turbine instrument and control problems | Steam Turbine | Controls | D1 | Forced - Immediate | 2020 | Coal | CC | 100 | Fossil-Steam | MRO | Winter | 455.4129 | 114.81 | 1 | 1 | 4309-Other turbine instrument and control problems | D1-Forced - Immediate | 100-Fossil-Steam
4309 | Other turbine instrument and control problems | Steam Turbine | Controls | U1 | Forced - Immediate | 2020 | Gas | GG | 100 | Fossil-Steam | TRE | Off-Peak | 27358.333 | 500 | 1 | 1 | 4309-Other turbine instrument and control problems | U1-Forced - Immediate | 100-Fossil-Steam
4309 | Other turbine instrument and control problems | Steam Turbine | Controls | U1 | Forced - Immediate | 2020 | Gas | GG | 100 | Fossil-Steam | TRE | Summer | 91.9999 | 240 | 1 | 1 | 4309-Other turbine instrument and control problems | U1-Forced - Immediate | 100-Fossil-Steam
4309 | Other turbine instrument and control problems | Steam Turbine | Controls | D1 | Forced - Immediate | 2020 | Coal | CC | 100 | Fossil-Steam | RFC | Winter | 311.5 | 89 | 1 | 1 | 4309-Other turbine instrument and control problems | D1-Forced - Immediate | 100-Fossil-Steam
4309 | Other turbine instrument and control problems | Steam Turbine | Controls | D1 | Forced - Immediate | 2020 | Gas | GG | 100 | Fossil-Steam | TRE | Summer | 58421.8667 | 32 | 1 | 1 | 4309-Other turbine instrument and control problems | D1-Forced - Immediate | 100-Fossil-Steam
4309 | Other turbine instrument and control problems | Steam Turbine | Controls | U1 | Forced - Immediate | 2020 | Gas | GG | 100 | Fossil-Steam | SERC | Off-Peak | 727.0832 | 349 | 1 | 1 | 4309-Other turbine instrument and control problems | U1-Forced - Immediate | 100-Fossil-Steam
4309 | Other turbine instrument and control problems | Steam Turbine | Controls | U1 | Forced - Immediate | 2020 | Waste Heat | WH | 100 | Fossil-Steam | SERC | Winter | 237.6666 | 62 | 1 | 1 | 4309-Other turbine instrument and control problems | U1-Forced - Immediate | 100-Fossil-Steam
4309 | Other turbine instrument and control problems | Steam Turbine | Controls | U1 | Forced - Immediate | 2020 | Coal | CC | 100 | Fossil-Steam | RFC | Summer | 119081.083 | 455 | 1 | 1 | 4309-Other turbine instrument and control problems | U1-Forced - Immediate | 100-Fossil-Steam
4309 | Other turbine instrument and control problems | Steam Turbine | Controls | U1 | Forced - Immediate | 2020 | Gas | GG | 100 | Fossil-Steam | SERC | Off-Peak | 5519.54 | 326.6 | 1 | 1 | 4309-Other turbine instrument and control problems | U1-Forced - Immediate | 100-Fossil-Steam
4309 | Other turbine instrument and control problems | Steam Turbine | Controls | U1 | Forced - Immediate | 2020 | Gas | GG | 100 | Fossil-Steam | SERC | Summer | 2010.4666 | 212 | 1 | 1 | 4309-Other turbine instrument and control problems | U1-Forced - Immediate | 100-Fossil-Steam
4309 | Other turbine instrument and control problems | Steam Turbine | Controls | U1 | Forced - Immediate | 2020 | Waste Heat | WH | 100 | Fossil-Steam | SERC | Summer | 1205.3331 | 320 | 1 | 1 | 4309-Other turbine instrument and control problems | U1-Forced - Immediate | 100-Fossil-Steam
4309 | Other turbine instrument and control problems | Steam Turbine | Controls | U1 | Forced - Immediate | 2020 | Gas | GG | 100 | Fossil-Steam | SERC | Off-Peak | 348.3731 | 326.6 | 1 | 1 | 4309-Other turbine instrument and control problems | U1-Forced - Immediate | 100-Fossil-Steam
4309 | Other turbine instrument and control problems | Steam Turbine | Controls | U1 | Forced - Immediate | 2020 | Gas | GG | 100 | Fossil-Steam | RFC | Summer | 3476.733 | 431 | 1 | 1 | 4309-Other turbine instrument and control problems | U1-Forced - Immediate | 100-Fossil-Steam
4309 | Other turbine instrument and control problems | Steam Turbine | Controls | D1 | Forced - Immediate | 2020 | Nuclear | NU | 200 | Nuclear | WECC | Off-Peak | 715.785 | 11.9 | 1 | 1 | 4309-Other turbine instrument and control problems | D1-Forced - Immediate | 200-Nuclear
4309 | Other turbine instrument and control problems | Steam Turbine | Controls | D1 | Forced - Immediate | 2020 | Nuclear | NU | 200 | Nuclear | TRE | Off-Peak | 1825.6196 | 1033.37 | 1 | 1 | 4309-Other turbine instrument and control problems | D1-Forced - Immediate | 200-Nuclear
4309 | Other turbine instrument and control problems | Steam Turbine | Controls | D1 | Forced - Immediate | 2020 | Nuclear | NU | 200 | Nuclear | WECC | Off-Peak | 667.3182 | 19.13 | 1 | 1 | 4309-Other turbine instrument and control problems | D1-Forced - Immediate | 200-Nuclear
4309 | Other turbine instrument and control problems | Steam Turbine | Controls | D1 | Forced - Immediate | 2020 | Nuclear | NU | 200 | Nuclear | TRE | Off-Peak | 983.3955 | 907.75 | 1 | 1 | 4309-Other turbine instrument and control problems | D1-Forced - Immediate | 200-Nuclear
4309 | Other turbine instrument and control problems | Steam Turbine | Controls | U1 | Forced - Immediate | 2020 | Nuclear | NU | 200 | Nuclear | TRE | Off-Peak | 54305.3325 | 1205 | 1 | 1 | 4309-Other turbine instrument and control problems | U1-Forced - Immediate | 200-Nuclear
4309 | Other turbine instrument and control problems | Steam Turbine | Controls | U1 | Forced - Immediate | 2020 | Coal | OS | 650 | Fluidized Bed | SERC | Winter | 2245.6748 | 626.7 | 1 | 1 | 4309-Other turbine instrument and control problems | U1-Forced - Immediate | 650-Fluidized Bed
4309 | Other turbine instrument and control problems | Steam Turbine | Controls | U1 | Forced - Immediate | 2020 | Gas | GG | 800 | Miscellaneous | SERC | Winter | 380.8165 | 313 | 1 | 1 | 4309-Other turbine instrument and control problems | U1-Forced - Immediate | 800-Miscellaneous
4309 | Other turbine instrument and control problems | Steam Turbine | Controls | D1 | Forced - Immediate | 2020 | Gas | GG | 800 | Miscellaneous | SERC | Summer | 413.6666 | 170 | 2 | 2 | 4309-Other turbine instrument and control problems | D1-Forced - Immediate | 800-Miscellaneous
4309 | Other turbine instrument and control problems | Steam Turbine | Controls | U1 | Forced - Immediate | 2020 | Gas | GG | 800 | Miscellaneous | MRO | Summer | 53.25 | 213 | 1 | 1 | 4309-Other turbine instrument and control problems | U1-Forced - Immediate | 800-Miscellaneous
4309 | Other turbine instrument and control problems | Steam Turbine | Controls | D1 | Forced - Immediate | 2020 | Gas | GG | 850 | Combined Cycle Block | NPCC | Off-Peak | 2393.3332 | 400 | 1 | 1 | 4309-Other turbine instrument and control problems | D1-Forced - Immediate | 850-Combined Cycle Block
4309 | Other turbine instrument and control problems | Steam Turbine | Controls | D1 | Forced - Immediate | 2020 | Gas | GG | 850 | Combined Cycle Block | NPCC | Summer | 4.9566 | 148.7 | 1 | 1 | 4309-Other turbine instrument and control problems | D1-Forced - Immediate | 850-Combined Cycle Block
4309 | Other turbine instrument and control problems | Steam Turbine | Controls | D1 | Forced - Immediate | 2020 | Gas | GG | 850 | Combined Cycle Block | NPCC | Summer | 400.3243 | 54.22 | 1 | 1 | 4309-Other turbine instrument and control problems | D1-Forced - Immediate | 850-Combined Cycle Block
4309 | Other turbine instrument and control problems | Steam Turbine | Controls | D1 | Forced - Immediate | 2020 | Gas | GG | 850 | Combined Cycle Block | NPCC | Summer | 491.59 | 32.7 | 1 | 1 | 4309-Other turbine instrument and control problems | D1-Forced - Immediate | 850-Combined Cycle Block
4309 | Other turbine instrument and control problems | Steam Turbine | Controls | D1 | Forced - Immediate | 2020 | Gas | GG | 850 | Combined Cycle Block | MRO | Summer | 199.4667 | 17 | 1 | 1 | 4309-Other turbine instrument and control problems | D1-Forced - Immediate | 850-Combined Cycle Block
4309 | Other turbine instrument and control problems | Steam Turbine | Controls | D1 | Forced - Immediate | 2020 | Gas | GG | 850 | Combined Cycle Block | NPCC | Summer | 3435.215 | 42.7 | 1 | 1 | 4309-Other turbine instrument and control problems | D1-Forced - Immediate | 850-Combined Cycle Block
4309 | Other turbine instrument and control problems | Steam Turbine | Controls | U1 | Forced - Immediate | 2020 | Gas | GG | 850 | Combined Cycle Block | RFC | Off-Peak | 2148.2999 | 378 | 1 | 1 | 4309-Other turbine instrument and control problems | U1-Forced - Immediate | 850-Combined Cycle Block
4309 | Other turbine instrument and control problems | Steam Turbine | Controls | D1 | Forced - Immediate | 2020 | Gas | GG | 850 | Combined Cycle Block | WECC | Off-Peak | 131 | 30 | 1 | 1 | 4309-Other turbine instrument and control problems | D1-Forced - Immediate | 850-Combined Cycle Block
4309 | Other turbine instrument and control problems | Steam Turbine | Controls | D1 | Forced - Immediate | 2020 | Gas | GG | 850 | Combined Cycle Block | NPCC | Summer | 77.18 | 22.7 | 1 | 1 | 4309-Other turbine instrument and control problems | D1-Forced - Immediate | 850-Combined Cycle Block
4309 | Other turbine instrument and control problems | Steam Turbine | Controls | U1 | Forced - Immediate | 2020 | Gas | GG | 850 | Combined Cycle Block | RFC | Summer | 305.545 | 115.3 | 1 | 1 | 4309-Other turbine instrument and control problems | U1-Forced - Immediate | 850-Combined Cycle Block
4309 | Other turbine instrument and control problems | Steam Turbine | Controls | D1 | Forced - Immediate | 2020 | Gas | GG | 850 | Combined Cycle Block | MRO | Summer | 186.6667 | 20 | 1 | 1 | 4309-Other turbine instrument and control problems | D1-Forced - Immediate | 850-Combined Cycle Block
4309 | Other turbine instrument and control problems | Steam Turbine | Controls | D1 | Forced - Immediate | 2020 | Gas | GG | 850 | Combined Cycle Block | NPCC | Summer | 1103.795 | 42.7 | 1 | 1 | 4309-Other turbine instrument and control problems | D1-Forced - Immediate | 850-Combined Cycle Block
4309 | Other turbine instrument and control problems | Steam Turbine | Controls | D1 | Forced - Immediate | 2020 | Gas | GG | 850 | Combined Cycle Block | NPCC | Off-Peak | 12591.2498 | 525 | 1 | 1 | 4309-Other turbine instrument and control problems | D1-Forced - Immediate | 850-Combined Cycle Block
4309 | Other turbine instrument and control problems | Steam Turbine | Controls | SF | Startup Failure | 2020 | Waste Heat | WH | 850 | Combined Cycle Block | NPCC | Winter | 173.2039 | 98.04 | 1 | 1 | 4309-Other turbine instrument and control problems | SF-Startup Failure | 850-Combined Cycle Block
4309 | Other turbine instrument and control problems | Steam Turbine | Controls | U1 | Forced - Immediate | 2020 | Gas | GG | 850 | Combined Cycle Block | SERC | Summer | 1112.3999 | 162 | 1 | 1 | 4309-Other turbine instrument and control problems | U1-Forced - Immediate | 850-Combined Cycle Block
4309 | Other turbine instrument and control problems | Steam Turbine | Controls | D1 | Forced - Immediate | 2020 | Gas | GG | 850 | Combined Cycle Block | MRO | Summer | 69 | 18 | 1 | 1 | 4309-Other turbine instrument and control problems | D1-Forced - Immediate | 850-Combined Cycle Block
4309 | Other turbine instrument and control problems | Steam Turbine | Controls | D1 | Forced - Immediate | 2020 | Gas | GG | 850 | Combined Cycle Block | NPCC | Summer | 361.5266 | 42.7 | 1 | 1 | 4309-Other turbine instrument and control problems | D1-Forced - Immediate | 850-Combined Cycle Block
4309 | Other turbine instrument and control problems | Steam Turbine | Controls | U2 | Forced - Delayed | 2020 | Gas | GG | 850 | Combined Cycle Block | MRO | Winter | 976.3331 | 290 | 1 | 1 | 4309-Other turbine instrument and control problems | U2-Forced - Delayed | 850-Combined Cycle Block
4309 | Other turbine instrument and control problems | Steam Turbine | Controls | D1 | Forced - Immediate | 2020 | Gas | GG | 851 | CC GT units | RFC | Summer | 4390.4 | 128 | 1 | 1 | 4309-Other turbine instrument and control problems | D1-Forced - Immediate | 851-CC GT units
4309 | Other turbine instrument and control problems | Steam Turbine | Controls | U1 | Forced - Immediate | 2020 | Gas | GG | 851 | CC GT units | SERC | Off-Peak | 266.9999 | 180 | 1 | 1 | 4309-Other turbine instrument and control problems | U1-Forced - Immediate | 851-CC GT units
4309 | Other turbine instrument and control problems | Steam Turbine | Controls | U1 | Forced - Immediate | 2020 | Gas | GG | 851 | CC GT units | SERC | Off-Peak | 4135.85 | 181 | 1 | 1 | 4309-Other turbine instrument and control problems | U1-Forced - Immediate | 851-CC GT units
4309 | Other turbine instrument and control problems | Steam Turbine | Controls | D1 | Forced - Immediate | 2020 | Gas | GG | 851 | CC GT units | RFC | Summer | 9207.4666 | 128 | 1 | 1 | 4309-Other turbine instrument and control problems | D1-Forced - Immediate | 851-CC GT units
4309 | Other turbine instrument and control problems | Steam Turbine | Controls | U1 | Forced - Immediate | 2020 | Gas | GG | 851 | CC GT units | SERC | Off-Peak | 1683.3 | 181 | 1 | 1 | 4309-Other turbine instrument and control problems | U1-Forced - Immediate | 851-CC GT units
4309 | Other turbine instrument and control problems | Steam Turbine | Controls | U1 | Forced - Immediate | 2020 | Gas | GG | 851 | CC GT units | RFC | Summer | 44379.8498 | 267 | 1 | 1 | 4309-Other turbine instrument and control problems | U1-Forced - Immediate | 851-CC GT units
4309 | Other turbine instrument and control problems | Steam Turbine | Controls | U1 | Forced - Immediate | 2020 | Gas | GG | 851 | CC GT units | SERC | Off-Peak | 2102.9999 | 180 | 1 | 1 | 4309-Other turbine instrument and control problems | U1-Forced - Immediate | 851-CC GT units
4309 | Other turbine instrument and control problems | Steam Turbine | Controls | U1 | Forced - Immediate | 2020 | Gas | GG | 851 | CC GT units | SERC | Off-Peak | 743.9999 | 180 | 1 | 1 | 4309-Other turbine instrument and control problems | U1-Forced - Immediate | 851-CC GT units
4309 | Other turbine instrument and control problems | Steam Turbine | Controls | U1 | Forced - Immediate | 2020 | Gas | GG | 851 | CC GT units | NPCC | Winter | 24044.8 | 221 | 1 | 1 | 4309-Other turbine instrument and control problems | U1-Forced - Immediate | 851-CC GT units
4309 | Other turbine instrument and control problems | Steam Turbine | Controls | U1 | Forced - Immediate | 2020 | Gas | GG | 851 | CC GT units | RFC | Summer | 34954.7498 | 267 | 1 | 1 | 4309-Other turbine instrument and control problems | U1-Forced - Immediate | 851-CC GT units
4309 | Other turbine instrument and control problems | Steam Turbine | Controls | D1 | Forced - Immediate | 2020 | Waste Heat | WH | 852 | CC steam units | SERC | Off-Peak | 348.7516 | 125.3 | 1 | 1 | 4309-Other turbine instrument and control problems | D1-Forced - Immediate | 852-CC steam units
4309 | Other turbine instrument and control problems | Steam Turbine | Controls | SF | Startup Failure | 2020 | Waste Heat | WH | 852 | CC steam units | MRO | Off-Peak | 38.1665 | 229 | 1 | 1 | 4309-Other turbine instrument and control problems | SF-Startup Failure | 852-CC steam units
4309 | Other turbine instrument and control problems | Steam Turbine | Controls | U1 | Forced - Immediate | 2020 | Waste Heat | WH | 852 | CC steam units | SERC | Off-Peak | 1140.6999 | 183 | 1 | 1 | 4309-Other turbine instrument and control problems | U1-Forced - Immediate | 852-CC steam units
4309 | Other turbine instrument and control problems | Steam Turbine | Controls | U1 | Forced - Immediate | 2020 | Waste Heat | WH | 852 | CC steam units | TRE | Winter | 4354.1665 | 250 | 1 | 1 | 4309-Other turbine instrument and control problems | U1-Forced - Immediate | 852-CC steam units
4309 | Other turbine instrument and control problems | Steam Turbine | Controls | SF | Startup Failure | 2020 | Waste Heat | WH | 852 | CC steam units | WECC | Off-Peak | 226.1332 | 256 | 1 | 1 | 4309-Other turbine instrument and control problems | SF-Startup Failure | 852-CC steam units
4309 | Other turbine instrument and control problems | Steam Turbine | Controls | U1 | Forced - Immediate | 2020 | Gas | GG | 852 | CC steam units | NPCC | Winter | 14183 | 130 | 1 | 1 | 4309-Other turbine instrument and control problems | U1-Forced - Immediate | 852-CC steam units
4309 | Other turbine instrument and control problems | Steam Turbine | Controls | U1 | Forced - Immediate | 2020 | Waste Heat | WH | 852 | CC steam units | WECC | Off-Peak | 4663.68 | 277.6 | 1 | 1 | 4309-Other turbine instrument and control problems | U1-Forced - Immediate | 852-CC steam units
4309 | Other turbine instrument and control problems | Steam Turbine | Controls | U1 | Forced - Immediate | 2020 | Waste Heat | WH | 852 | CC steam units | TRE | Summer | 23.2333 | 82 | 1 | 1 | 4309-Other turbine instrument and control problems | U1-Forced - Immediate | 852-CC steam units
4309 | Other turbine instrument and control problems | Steam Turbine | Controls | U1 | Forced - Immediate | 2020 | Gas | GG | 852 | CC steam units | RFC | Summer | 86132.8 | 416 | 1 | 1 | 4309-Other turbine instrument and control problems | U1-Forced - Immediate | 852-CC steam units
4309 | Other turbine instrument and control problems | Steam Turbine | Controls | U1 | Forced - Immediate | 2020 | Waste Heat | WH | 852 | CC steam units | SERC | Winter | 4172 | 28 | 1 | 1 | 4309-Other turbine instrument and control problems | U1-Forced - Immediate | 852-CC steam units
4309 | Other turbine instrument and control problems | Steam Turbine | Controls | U1 | Forced - Immediate | 2020 | Gas | GG | 852 | CC steam units | WECC | Off-Peak | 34.4 | 86 | 1 | 1 | 4309-Other turbine instrument and control problems | U1-Forced - Immediate | 852-CC steam units
4309 | Other turbine instrument and control problems | Steam Turbine | Controls | U1 | Forced - Immediate | 2020 | Waste Heat | WH | 852 | CC steam units | SERC | Off-Peak | 423.9499 | 183 | 1 | 1 | 4309-Other turbine instrument and control problems | U1-Forced - Immediate | 852-CC steam units
4309 | Other turbine instrument and control problems | Steam Turbine | Controls | U1 | Forced - Immediate | 2020 | Waste Heat | WH | 852 | CC steam units | SERC | Off-Peak | 1088.2666 | 154 | 1 | 1 | 4309-Other turbine instrument and control problems | U1-Forced - Immediate | 852-CC steam units
4309 | Other turbine instrument and control problems | Steam Turbine | Controls | U1 | Forced - Immediate | 2020 | Waste Heat | WH | 852 | CC steam units | SERC | Off-Peak | 2287.5 | 183 | 1 | 1 | 4309-Other turbine instrument and control problems | U1-Forced - Immediate | 852-CC steam units
4309 | Other turbine instrument and control problems | Steam Turbine | Controls | U1 | Forced - Immediate | 2020 | Waste Heat | WH | 852 | CC steam units | TRE | Summer | 357.3331 | 320 | 1 | 1 | 4309-Other turbine instrument and control problems | U1-Forced - Immediate | 852-CC steam units
4309 | Other turbine instrument and control problems | Steam Turbine | Controls | U1 | Forced - Immediate | 2020 | Waste Heat | WH | 852 | CC steam units | WECC | Summer | 2410.8 | 82 | 1 | 1 | 4309-Other turbine instrument and control problems | U1-Forced - Immediate | 852-CC steam units
4309 | Other turbine instrument and control problems | Steam Turbine | Controls | U1 | Forced - Immediate | 2020 | Waste Heat | WH | 852 | CC steam units | TRE | Off-Peak | 196.0998 | 318 | 1 | 1 | 4309-Other turbine instrument and control problems | U1-Forced - Immediate | 852-CC steam units
4309 | Other turbine instrument and control problems | Steam Turbine | Controls | U1 | Forced - Immediate | 2020 | Gas | GG | 852 | CC steam units | SERC | Off-Peak | 542.7 | 162 | 1 | 1 | 4309-Other turbine instrument and control problems | U1-Forced - Immediate | 852-CC steam units
4309 | Other turbine instrument and control problems | Steam Turbine | Controls | U1 | Forced - Immediate | 2020 | Gas | GG | 852 | CC steam units | SERC | Winter | 2416.2664 | 328 | 1 | 1 | 4309-Other turbine instrument and control problems | U1-Forced - Immediate | 852-CC steam units
4309 | Other turbine instrument and control problems | Steam Turbine | Controls | U1 | Forced - Immediate | 2020 | Waste Heat | WH | 852 | CC steam units | TRE | Off-Peak | 17.7666 | 82 | 1 | 1 | 4309-Other turbine instrument and control problems | U1-Forced - Immediate | 852-CC steam units
4309 | Other turbine instrument and control problems | Steam Turbine | Controls | U1 | Forced - Immediate | 2020 | Waste Heat | WH | 852 | CC steam units | SERC | Off-Peak | 2470.5 | 405 | 1 | 1 | 4309-Other turbine instrument and control problems | U1-Forced - Immediate | 852-CC steam units
4309 | Other turbine instrument and control problems | Steam Turbine | Controls | U1 | Forced - Immediate | 2020 | Waste Heat | WH | 852 | CC steam units | WECC | Summer | 191.9416 | 74.3 | 1 | 1 | 4309-Other turbine instrument and control problems | U1-Forced - Immediate | 852-CC steam units
4309 | Other turbine instrument and control problems | Steam Turbine | Controls | U1 | Forced - Immediate | 2020 | Gas | GG | 852 | CC steam units | NPCC | Winter | 123.5 | 130 | 1 | 1 | 4309-Other turbine instrument and control problems | U1-Forced - Immediate | 852-CC steam units
4309 | Other turbine instrument and control problems | Steam Turbine | Controls | U1 | Forced - Immediate | 2020 | Waste Heat | WH | 852 | CC steam units | WECC | Off-Peak | 314.5 | 42.5 | 1 | 1 | 4309-Other turbine instrument and control problems | U1-Forced - Immediate | 852-CC steam units
4309 | Other turbine instrument and control problems | Steam Turbine | Controls | U1 | Forced - Immediate | 2020 | Waste Heat | WH | 852 | CC steam units | NPCC | Summer | 28.9666 | 79 | 1 | 1 | 4309-Other turbine instrument and control problems | U1-Forced - Immediate | 852-CC steam units
4309 | Other turbine instrument and control problems | Steam Turbine | Controls | SF | Startup Failure | 2020 | Waste Heat | WH | 852 | CC steam units | WECC | Summer | 431.8666 | 82 | 1 | 1 | 4309-Other turbine instrument and control problems | SF-Startup Failure | 852-CC steam units
4309 | Other turbine instrument and control problems | Steam Turbine | Controls | D1 | Forced - Immediate | 2020 | Gas | GG | 860 | Co-generator Block | WECC | Winter | 257.0659 | 195.24 | 1 | 1 | 4309-Other turbine instrument and control problems | D1-Forced - Immediate | 860-Co-generator Block
4309 | Other turbine instrument and control problems | Steam Turbine | Controls | U1 | Forced - Immediate | 2020 | Gas | GG | 861 | CoG GT units | WECC | Off-Peak | 1245.5666 | 86 | 1 | 1 | 4309-Other turbine instrument and control problems | U1-Forced - Immediate | 861-CoG GT units
4309 | Other turbine instrument and control problems | Steam Turbine | Controls | U1 | Forced - Immediate | 2020 | Gas | GG | 861 | CoG GT units | WECC | Off-Peak | 626.3666 | 86 | 1 | 1 | 4309-Other turbine instrument and control problems | U1-Forced - Immediate | 861-CoG GT units
4309 | Other turbine instrument and control problems | Steam Turbine | Controls | U1 | Forced - Immediate | 2020 | Waste Heat | WH | 862 | CoG steam units | WECC | Off-Peak | 249 | 30 | 1 | 1 | 4309-Other turbine instrument and control problems | U1-Forced - Immediate | 862-CoG steam units
4309 | Other turbine instrument and control problems | Steam Turbine | Controls | U1 | Forced - Immediate | 2020 | Waste Heat | WH | 862 | CoG steam units | WECC | Off-Peak | 459 | 30 | 1 | 1 | 4309-Other turbine instrument and control problems | U1-Forced - Immediate | 862-CoG steam units
4310 | Steam Turbine Control System - data highway | Steam Turbine | Controls | D1 | Forced - Immediate | 2020 | Gas | GG | 100 | Fossil-Steam | TRE | Off-Peak | 42015.35 | 37 | 1 | 1 | 4310-Steam Turbine Control System - data highway | D1-Forced - Immediate | 100-Fossil-Steam
4310 | Steam Turbine Control System - data highway | Steam Turbine | Controls | U1 | Forced - Immediate | 2020 | Coal | LI | 650 | Fluidized Bed | SERC | Winter | 11961.9499 | 429 | 1 | 1 | 4310-Steam Turbine Control System - data highway | U1-Forced - Immediate | 650-Fluidized Bed
4310 | Steam Turbine Control System - data highway | Steam Turbine | Controls | U1 | Forced - Immediate | 2020 | Gas | GG | 851 | CC GT units | SERC | Off-Peak | 931.25 | 149 | 1 | 1 | 4310-Steam Turbine Control System - data highway | U1-Forced - Immediate | 851-CC GT units
4310 | Steam Turbine Control System - data highway | Steam Turbine | Controls | U1 | Forced - Immediate | 2020 | Waste Heat | WH | 852 | CC steam units | WECC | Summer | 20.0933 | 109.6 | 1 | 1 | 4310-Steam Turbine Control System - data highway | U1-Forced - Immediate | 852-CC steam units
4310 | Steam Turbine Control System - data highway | Steam Turbine | Controls | U1 | Forced - Immediate | 2020 | Waste Heat | WH | 852 | CC steam units | WECC | Summer | 32.88 | 109.6 | 1 | 1 | 4310-Steam Turbine Control System - data highway | U1-Forced - Immediate | 852-CC steam units
4310 | Steam Turbine Control System - data highway | Steam Turbine | Controls | D1 | Forced - Immediate | 2020 | Waste Heat | WH | 852 | CC steam units | WECC | Summer | 308.199 | 162.21 | 1 | 1 | 4310-Steam Turbine Control System - data highway | D1-Forced - Immediate | 852-CC steam units
4310 | Steam Turbine Control System - data highway | Steam Turbine | Controls | U1 | Forced - Immediate | 2020 | Waste Heat | WH | 852 | CC steam units | WECC | Summer | 27.4 | 109.6 | 1 | 1 | 4310-Steam Turbine Control System - data highway | U1-Forced - Immediate | 852-CC steam units
4310 | Steam Turbine Control System - data highway | Steam Turbine | Controls | U2 | Forced - Delayed | 2020 | Waste Heat | WH | 852 | CC steam units | WECC | Summer | 2659.6665 | 202 | 1 | 1 | 4310-Steam Turbine Control System - data highway | U2-Forced - Delayed | 852-CC steam units
4310 | Steam Turbine Control System - data highway | Steam Turbine | Controls | U1 | Forced - Immediate | 2020 | Waste Heat | WH | 852 | CC steam units | SERC | Winter | 207.518 | 72.39 | 1 | 1 | 4310-Steam Turbine Control System - data highway | U1-Forced - Immediate | 852-CC steam units
4310 | Steam Turbine Control System - data highway | Steam Turbine | Controls | U1 | Forced - Immediate | 2020 | Waste Heat | WH | 852 | CC steam units | TRE | Off-Peak | 663.8666 | 104 | 1 | 1 | 4310-Steam Turbine Control System - data highway | U1-Forced - Immediate | 852-CC steam units
4311 | Steam Turbine Control System - hardware problems (including card failure) | Steam Turbine | Controls | U3 | Forced - Postponed | 2020 | Coal | CC | 100 | Fossil-Steam | MRO | Winter | 4930 | 680 | 1 | 1 | 4311-Steam Turbine Control System - hardware problems (including card failure) | U3-Forced - Postponed | 100-Fossil-Steam
4311 | Steam Turbine Control System - hardware problems (including card failure) | Steam Turbine | Controls | D1 | Forced - Immediate | 2020 | Coal | CC | 100 | Fossil-Steam | WECC | Off-Peak | 194.6666 | 146 | 1 | 1 | 4311-Steam Turbine Control System - hardware problems (including card failure) | D1-Forced - Immediate | 100-Fossil-Steam
4311 | Steam Turbine Control System - hardware problems (including card failure) | Steam Turbine | Controls | D1 | Forced - Immediate | 2020 | Coal | CC | 100 | Fossil-Steam | WECC | Off-Peak | 204.9333 | 106 | 1 | 1 | 4311-Steam Turbine Control System - hardware problems (including card failure) | D1-Forced - Immediate | 100-Fossil-Steam
4311 | Steam Turbine Control System - hardware problems (including card failure) | Steam Turbine | Controls | U1 | Forced - Immediate | 2020 | Gas | GG | 100 | Fossil-Steam | TRE | Summer | 759.7999 | 393 | 1 | 1 | 4311-Steam Turbine Control System - hardware problems (including card failure) | U1-Forced - Immediate | 100-Fossil-Steam
4311 | Steam Turbine Control System - hardware problems (including card failure) | Steam Turbine | Controls | U1 | Forced - Immediate | 2020 | Waste Heat | WH | 100 | Fossil-Steam | SERC | Off-Peak | 101.2666 | 62 | 1 | 1 | 4311-Steam Turbine Control System - hardware problems (including card failure) | U1-Forced - Immediate | 100-Fossil-Steam
4311 | Steam Turbine Control System - hardware problems (including card failure) | Steam Turbine | Controls | U2 | Forced - Delayed | 2020 | Gas | GG | 100 | Fossil-Steam | SERC | Off-Peak | 30088.6 | 422 | 1 | 1 | 4311-Steam Turbine Control System - hardware problems (including card failure) | U2-Forced - Delayed | 100-Fossil-Steam
4311 | Steam Turbine Control System - hardware problems (including card failure) | Steam Turbine | Controls | D1 | Forced - Immediate | 2020 | Coal | CC | 100 | Fossil-Steam | RFC | Off-Peak | 27.0832 | 125 | 1 | 1 | 4311-Steam Turbine Control System - hardware problems (including card failure) | D1-Forced - Immediate | 100-Fossil-Steam
4311 | Steam Turbine Control System - hardware problems (including card failure) | Steam Turbine | Controls | U1 | Forced - Immediate | 2020 | Coal | CC | 100 | Fossil-Steam | NPCC | Winter | 701.3049 | 382.53 | 1 | 1 | 4311-Steam Turbine Control System - hardware problems (including card failure) | U1-Forced - Immediate | 100-Fossil-Steam
4311 | Steam Turbine Control System - hardware problems (including card failure) | Steam Turbine | Controls | U1 | Forced - Immediate | 2020 | Oil | OO | 100 | Fossil-Steam | SERC | Summer | 31783.5862 | 770.2 | 1 | 1 | 4311-Steam Turbine Control System - hardware problems (including card failure) | U1-Forced - Immediate | 100-Fossil-Steam
4311 | Steam Turbine Control System - hardware problems (including card failure) | Steam Turbine | Controls | U1 | Forced - Immediate | 2020 | Coal | CC | 100 | Fossil-Steam | WECC | Winter | 502.1665 | 262 | 1 | 1 | 4311-Steam Turbine Control System - hardware problems (including card failure) | U1-Forced - Immediate | 100-Fossil-Steam
4311 | Steam Turbine Control System - hardware problems (including card failure) | Steam Turbine | Controls | U1 | Forced - Immediate | 2020 | Waste Heat | WH | 100 | Fossil-Steam | WECC | Summer | 1400.6999 | 289.8 | 1 | 1 | 4311-Steam Turbine Control System - hardware problems (including card failure) | U1-Forced - Immediate | 100-Fossil-Steam
4311 | Steam Turbine Control System - hardware problems (including card failure) | Steam Turbine | Controls | U1 | Forced - Immediate | 2020 | Gas | GG | 100 | Fossil-Steam | TRE | Summer | 111.3499 | 393 | 1 | 1 | 4311-Steam Turbine Control System - hardware problems (including card failure) | U1-Forced - Immediate | 100-Fossil-Steam
4311 | Steam Turbine Control System - hardware problems (including card failure) | Steam Turbine | Controls | D1 | Forced - Immediate | 2020 | Coal | CC | 100 | Fossil-Steam | WECC | Off-Peak | 190.35 | 81 | 1 | 1 | 4311-Steam Turbine Control System - hardware problems (including card failure) | D1-Forced - Immediate | 100-Fossil-Steam
4311 | Steam Turbine Control System - hardware problems (including card failure) | Steam Turbine | Controls | U1 | Forced - Immediate | 2020 | Gas | GG | 100 | Fossil-Steam | RFC | Winter | 19649.1661 | 850 | 1 | 1 | 4311-Steam Turbine Control System - hardware problems (including card failure) | U1-Forced - Immediate | 100-Fossil-Steam
4311 | Steam Turbine Control System - hardware problems (including card failure) | Steam Turbine | Controls | U1 | Forced - Immediate | 2020 | Waste Heat | WH | 100 | Fossil-Steam | WECC | Off-Peak | 1735.6833 | 223 | 1 | 1 | 4311-Steam Turbine Control System - hardware problems (including card failure) | U1-Forced - Immediate | 100-Fossil-Steam
4311 | Steam Turbine Control System - hardware problems (including card failure) | Steam Turbine | Controls | D1 | Forced - Immediate | 2020 | Coal | CC | 100 | Fossil-Steam | WECC | Off-Peak | 203.9333 | 76 | 1 | 1 | 4311-Steam Turbine Control System - hardware problems (including card failure) | D1-Forced - Immediate | 100-Fossil-Steam
4311 | Steam Turbine Control System - hardware problems (including card failure) | Steam Turbine | Controls | U1 | Forced - Immediate | 2020 | Gas | GG | 100 | Fossil-Steam | TRE | Summer | 72.0499 | 393 | 1 | 1 | 4311-Steam Turbine Control System - hardware problems (including card failure) | U1-Forced - Immediate | 100-Fossil-Steam
4311 | Steam Turbine Control System - hardware problems (including card failure) | Steam Turbine | Controls | SF | Startup Failure | 2020 | Coal | OS | 650 | Fluidized Bed | SERC | Off-Peak | 15169.7981 | 624.7 | 1 | 1 | 4311-Steam Turbine Control System - hardware problems (including card failure) | SF-Startup Failure | 650-Fluidized Bed
4311 | Steam Turbine Control System - hardware problems (including card failure) | Steam Turbine | Controls | U1 | Forced - Immediate | 2020 | Other | WD | 650 | Fluidized Bed | NPCC | Off-Peak | 186.875 | 37.5 | 1 | 1 | 4311-Steam Turbine Control System - hardware problems (including card failure) | U1-Forced - Immediate | 650-Fluidized Bed
4311 | Steam Turbine Control System - hardware problems (including card failure) | Steam Turbine | Controls | U1 | Forced - Immediate | 2020 | Other | WD | 650 | Fluidized Bed | NPCC | Winter | 840.625 | 37.5 | 1 | 1 | 4311-Steam Turbine Control System - hardware problems (including card failure) | U1-Forced - Immediate | 650-Fluidized Bed
4311 | Steam Turbine Control System - hardware problems (including card failure) | NULL | NULL | U1 | Forced - Immediate | 2020 | Coal | OS | 800 | Miscellaneous | NPCC | Off-Peak | 110.2 | 58 | 1 | 1 | 4311-Steam Turbine Control System - hardware problems (including card failure) | U1-Forced - Immediate | 800-Miscellaneous
4311 | Steam Turbine Control System - hardware problems (including card failure) | NULL | NULL | U1 | Forced - Immediate | 2020 | Coal | OS | 800 | Miscellaneous | NPCC | Off-Peak | 444.6666 | 58 | 1 | 1 | 4311-Steam Turbine Control System - hardware problems (including card failure) | U1-Forced - Immediate | 800-Miscellaneous
4311 | Steam Turbine Control System - hardware problems (including card failure) | NULL | NULL | U1 | Forced - Immediate | 2020 | Coal | OS | 800 | Miscellaneous | NPCC | Off-Peak | 1021.7666 | 58 | 1 | 1 | 4311-Steam Turbine Control System - hardware problems (including card failure) | U1-Forced - Immediate | 800-Miscellaneous
4311 | Steam Turbine Control System - hardware problems (including card failure) | NULL | NULL | U1 | Forced - Immediate | 2020 | Coal | OS | 800 | Miscellaneous | NPCC | Off-Peak | 87 | 58 | 1 | 1 | 4311-Steam Turbine Control System - hardware problems (including card failure) | U1-Forced - Immediate | 800-Miscellaneous
4311 | Steam Turbine Control System - hardware problems (including card failure) | NULL | NULL | D1 | Forced - Immediate | 2020 | Coal | OS | 800 | Miscellaneous | RFC | Summer | 92.335 | 31.3 | 1 | 1 | 4311-Steam Turbine Control System - hardware problems (including card failure) | D1-Forced - Immediate | 800-Miscellaneous
4311 | Steam Turbine Control System - hardware problems (including card failure) | Steam Turbine | Controls | D1 | Forced - Immediate | 2020 | Gas | GG | 850 | Combined Cycle Block | RFC | Summer | 797.3331 | 299 | 1 | 1 | 4311-Steam Turbine Control System - hardware problems (including card failure) | D1-Forced - Immediate | 850-Combined Cycle Block
4311 | Steam Turbine Control System - hardware problems (including card failure) | Steam Turbine | Controls | D1 | Forced - Immediate | 2020 | Gas | GG | 850 | Combined Cycle Block | RFC | Off-Peak | 653.6016 | 162.05 | 1 | 1 | 4311-Steam Turbine Control System - hardware problems (including card failure) | D1-Forced - Immediate | 850-Combined Cycle Block
4311 | Steam Turbine Control System - hardware problems (including card failure) | Steam Turbine | Controls | D1 | Forced - Immediate | 2020 | Gas | GG | 850 | Combined Cycle Block | SERC | Off-Peak | 540.75 | 180.25 | 1 | 1 | 4311-Steam Turbine Control System - hardware problems (including card failure) | D1-Forced - Immediate | 850-Combined Cycle Block
4311 | Steam Turbine Control System - hardware problems (including card failure) | Steam Turbine | Controls | D1 | Forced - Immediate | 2020 | Gas | GG | 850 | Combined Cycle Block | NPCC | Off-Peak | 6400 | 400 | 1 | 1 | 4311-Steam Turbine Control System - hardware problems (including card failure) | D1-Forced - Immediate | 850-Combined Cycle Block
4311 | Steam Turbine Control System - hardware problems (including card failure) | Steam Turbine | Controls | D1 | Forced - Immediate | 2020 | Gas | GG | 850 | Combined Cycle Block | WECC | Summer | 1683.5832 | 445 | 1 | 1 | 4311-Steam Turbine Control System - hardware problems (including card failure) | D1-Forced - Immediate | 850-Combined Cycle Block
4311 | Steam Turbine Control System - hardware problems (including card failure) | Steam Turbine | Controls | D1 | Forced - Immediate | 2020 | Gas | GG | 850 | Combined Cycle Block | RFC | Summer | 265 | 530 | 1 | 1 | 4311-Steam Turbine Control System - hardware problems (including card failure) | D1-Forced - Immediate | 850-Combined Cycle Block
4311 | Steam Turbine Control System - hardware problems (including card failure) | Steam Turbine | Controls | U1 | Forced - Immediate | 2020 | Gas | GG | 850 | Combined Cycle Block | SERC | Winter | 2044.8 | 576 | 1 | 1 | 4311-Steam Turbine Control System - hardware problems (including card failure) | U1-Forced - Immediate | 850-Combined Cycle Block
4311 | Steam Turbine Control System - hardware problems (including card failure) | Steam Turbine | Controls | D1 | Forced - Immediate | 2020 | Gas | GG | 850 | Combined Cycle Block | RFC | Summer | 15961.6166 | 299 | 1 | 1 | 4311-Steam Turbine Control System - hardware problems (including card failure) | D1-Forced - Immediate | 850-Combined Cycle Block
4311 | Steam Turbine Control System - hardware problems (including card failure) | Steam Turbine | Controls | D1 | Forced - Immediate | 2020 | Gas | GG | 850 | Combined Cycle Block | WECC | Summer | 445 | 445 | 1 | 1 | 4311-Steam Turbine Control System - hardware problems (including card failure) | D1-Forced - Immediate | 850-Combined Cycle Block
4311 | Steam Turbine Control System - hardware problems (including card failure) | Steam Turbine | Controls | U1 | Forced - Immediate | 2020 | Gas | GG | 850 | Combined Cycle Block | WECC | Summer | 807.7332 | 233 | 1 | 1 | 4311-Steam Turbine Control System - hardware problems (including card failure) | U1-Forced - Immediate | 850-Combined Cycle Block
4311 | Steam Turbine Control System - hardware problems (including card failure) | Steam Turbine | Controls | D1 | Forced - Immediate | 2020 | Gas | GG | 850 | Combined Cycle Block | RFC | Summer | 353.333 | 530 | 1 | 1 | 4311-Steam Turbine Control System - hardware problems (including card failure) | D1-Forced - Immediate | 850-Combined Cycle Block
4311 | Steam Turbine Control System - hardware problems (including card failure) | Steam Turbine | Controls | U1 | Forced - Immediate | 2020 | Gas | GG | 851 | CC GT units | RFC | Off-Peak | 858.789 | 112.26 | 1 | 1 | 4311-Steam Turbine Control System - hardware problems (including card failure) | U1-Forced - Immediate | 851-CC GT units
4311 | Steam Turbine Control System - hardware problems (including card failure) | Steam Turbine | Controls | U2 | Forced - Delayed | 2020 | Gas | GG | 851 | CC GT units | SERC | Winter | 4597.0833 | 187 | 1 | 1 | 4311-Steam Turbine Control System - hardware problems (including card failure) | U2-Forced - Delayed | 851-CC GT units
4311 | Steam Turbine Control System - hardware problems (including card failure) | Steam Turbine | Controls | U1 | Forced - Immediate | 2020 | Gas | GG | 851 | CC GT units | RFC | Off-Peak | 119.7439 | 112.26 | 1 | 1 | 4311-Steam Turbine Control System - hardware problems (including card failure) | U1-Forced - Immediate | 851-CC GT units
4311 | Steam Turbine Control System - hardware problems (including card failure) | Steam Turbine | Controls | U1 | Forced - Immediate | 2020 | Gas | GG | 851 | CC GT units | TRE | Summer | 598.4 | 176 | 1 | 1 | 4311-Steam Turbine Control System - hardware problems (including card failure) | U1-Forced - Immediate | 851-CC GT units
4311 | Steam Turbine Control System - hardware problems (including card failure) | Steam Turbine | Controls | U1 | Forced - Immediate | 2020 | Gas | GG | 851 | CC GT units | WECC | Winter | 234 | 180 | 1 | 1 | 4311-Steam Turbine Control System - hardware problems (including card failure) | U1-Forced - Immediate | 851-CC GT units
4311 | Steam Turbine Control System - hardware problems (including card failure) | Steam Turbine | Controls | D1 | Forced - Immediate | 2020 | Gas | GG | 851 | CC GT units | SERC | Off-Peak | 168.9999 | 78 | 1 | 1 | 4311-Steam Turbine Control System - hardware problems (including card failure) | D1-Forced - Immediate | 851-CC GT units
4311 | Steam Turbine Control System - hardware problems (including card failure) | Steam Turbine | Controls | U1 | Forced - Immediate | 2020 | Gas | GG | 851 | CC GT units | RFC | Off-Peak | 74.8399 | 112.26 | 1 | 1 | 4311-Steam Turbine Control System - hardware problems (including card failure) | U1-Forced - Immediate | 851-CC GT units
4311 | Steam Turbine Control System - hardware problems (including card failure) | Steam Turbine | Controls | U1 | Forced - Immediate | 2020 | Gas | GG | 851 | CC GT units | WECC | Winter | 171 | 180 | 1 | 1 | 4311-Steam Turbine Control System - hardware problems (including card failure) | U1-Forced - Immediate | 851-CC GT units
4311 | Steam Turbine Control System - hardware problems (including card failure) | Steam Turbine | Controls | D1 | Forced - Immediate | 2020 | Gas | GG | 851 | CC GT units | WECC | Off-Peak | 58 | 14.5 | 2 | 2 | 4311-Steam Turbine Control System - hardware problems (including card failure) | D1-Forced - Immediate | 851-CC GT units
4311 | Steam Turbine Control System - hardware problems (including card failure) | Steam Turbine | Controls | D1 | Forced - Immediate | 2020 | Gas | GG | 851 | CC GT units | NPCC | Summer | 18.2 | 14 | 1 | 1 | 4311-Steam Turbine Control System - hardware problems (including card failure) | D1-Forced - Immediate | 851-CC GT units
4311 | Steam Turbine Control System - hardware problems (including card failure) | Steam Turbine | Controls | U1 | Forced - Immediate | 2020 | Gas | GG | 851 | CC GT units | RFC | Off-Peak | 623.043 | 112.26 | 1 | 1 | 4311-Steam Turbine Control System - hardware problems (including card failure) | U1-Forced - Immediate | 851-CC GT units
4311 | Steam Turbine Control System - hardware problems (including card failure) | Steam Turbine | Controls | U1 | Forced - Immediate | 2020 | Gas | GG | 851 | CC GT units | RFC | Off-Peak | 638.011 | 112.26 | 1 | 1 | 4311-Steam Turbine Control System - hardware problems (including card failure) | U1-Forced - Immediate | 851-CC GT units
4311 | Steam Turbine Control System - hardware problems (including card failure) | Steam Turbine | Controls | D1 | Forced - Immediate | 2020 | Gas | GG | 851 | CC GT units | NPCC | Summer | 28.4667 | 14 | 1 | 1 | 4311-Steam Turbine Control System - hardware problems (including card failure) | D1-Forced - Immediate | 851-CC GT units
4311 | Steam Turbine Control System - hardware problems (including card failure) | Steam Turbine | Controls | U2 | Forced - Delayed | 2020 | Gas | GG | 852 | CC steam units | WECC | Summer | 2349.6266 | 241.4 | 1 | 1 | 4311-Steam Turbine Control System - hardware problems (including card failure) | U2-Forced - Delayed | 852-CC steam units
4311 | Steam Turbine Control System - hardware problems (including card failure) | Steam Turbine | Controls | U1 | Forced - Immediate | 2020 | Gas | GG | 852 | CC steam units | WECC | Summer | 48.7333 | 86 | 1 | 1 | 4311-Steam Turbine Control System - hardware problems (including card failure) | U1-Forced - Immediate | 852-CC steam units
4311 | Steam Turbine Control System - hardware problems (including card failure) | Steam Turbine | Controls | U1 | Forced - Immediate | 2020 | Waste Heat | WH | 852 | CC steam units | SERC | Off-Peak | 598.8101 | 394.82 | 1 | 1 | 4311-Steam Turbine Control System - hardware problems (including card failure) | U1-Forced - Immediate | 852-CC steam units
4311 | Steam Turbine Control System - hardware problems (including card failure) | Steam Turbine | Controls | U1 | Forced - Immediate | 2020 | Gas | GG | 852 | CC steam units | NPCC | Summer | 4456.8333 | 130 | 1 | 1 | 4311-Steam Turbine Control System - hardware problems (including card failure) | U1-Forced - Immediate | 852-CC steam units
4311 | Steam Turbine Control System - hardware problems (including card failure) | Steam Turbine | Controls | U1 | Forced - Immediate | 2020 | Waste Heat | WH | 852 | CC steam units | SERC | Off-Peak | 74.6666 | 70 | 1 | 1 | 4311-Steam Turbine Control System - hardware problems (including card failure) | U1-Forced - Immediate | 852-CC steam units
4311 | Steam Turbine Control System - hardware problems (including card failure) | Steam Turbine | Controls | U1 | Forced - Immediate | 2020 | Waste Heat | WH | 852 | CC steam units | TRE | Summer | 789.3332 | 185 | 1 | 1 | 4311-Steam Turbine Control System - hardware problems (including card failure) | U1-Forced - Immediate | 852-CC steam units
4311 | Steam Turbine Control System - hardware problems (including card failure) | Steam Turbine | Controls | U1 | Forced - Immediate | 2020 | Waste Heat | WH | 852 | CC steam units | NPCC | Summer | 45.5 | 35 | 1 | 1 | 4311-Steam Turbine Control System - hardware problems (including card failure) | U1-Forced - Immediate | 852-CC steam units
4311 | Steam Turbine Control System - hardware problems (including card failure) | Steam Turbine | Controls | U1 | Forced - Immediate | 2020 | Waste Heat | WH | 852 | CC steam units | RFC | Summer | 2047.7529 | 408.19 | 1 | 1 | 4311-Steam Turbine Control System - hardware problems (including card failure) | U1-Forced - Immediate | 852-CC steam units
4311 | Steam Turbine Control System - hardware problems (including card failure) | Steam Turbine | Controls | U1 | Forced - Immediate | 2020 | Waste Heat | WH | 852 | CC steam units | WECC | Winter | 543.9999 | 255 | 1 | 1 | 4311-Steam Turbine Control System - hardware problems (including card failure) | U1-Forced - Immediate | 852-CC steam units
4311 | Steam Turbine Control System - hardware problems (including card failure) | Steam Turbine | Controls | U1 | Forced - Immediate | 2020 | Waste Heat | WH | 852 | CC steam units | SERC | Off-Peak | 3160.7333 | 28 | 1 | 1 | 4311-Steam Turbine Control System - hardware problems (including card failure) | U1-Forced - Immediate | 852-CC steam units
4311 | Steam Turbine Control System - hardware problems (including card failure) | Steam Turbine | Controls | U2 | Forced - Delayed | 2020 | Waste Heat | WH | 852 | CC steam units | SERC | Winter | 2584.7499 | 105 | 1 | 1 | 4311-Steam Turbine Control System - hardware problems (including card failure) | U2-Forced - Delayed | 852-CC steam units
4311 | Steam Turbine Control System - hardware problems (including card failure) | Steam Turbine | Controls | U1 | Forced - Immediate | 2020 | Gas | GG | 852 | CC steam units | WECC | Off-Peak | 168.5832 | 289 | 1 | 1 | 4311-Steam Turbine Control System - hardware problems (including card failure) | U1-Forced - Immediate | 852-CC steam units
4311 | Steam Turbine Control System - hardware problems (including card failure) | Steam Turbine | Controls | U1 | Forced - Immediate | 2020 | Gas | GG | 852 | CC steam units | WECC | Summer | 90.9999 | 210 | 1 | 1 | 4311-Steam Turbine Control System - hardware problems (including card failure) | U1-Forced - Immediate | 852-CC steam units
4311 | Steam Turbine Control System - hardware problems (including card failure) | Steam Turbine | Controls | U1 | Forced - Immediate | 2020 | Waste Heat | WH | 852 | CC steam units | NPCC | Summer | 71.1667 | 35 | 1 | 1 | 4311-Steam Turbine Control System - hardware problems (including card failure) | U1-Forced - Immediate | 852-CC steam units
4311 | Steam Turbine Control System - hardware problems (including card failure) | Steam Turbine | Controls | U1 | Forced - Immediate | 2020 | Waste Heat | WH | 852 | CC steam units | WECC | Off-Peak | 104 | 26 | 1 | 1 | 4311-Steam Turbine Control System - hardware problems (including card failure) | U1-Forced - Immediate | 852-CC steam units
4311 | Steam Turbine Control System - hardware problems (including card failure) | Steam Turbine | Controls | U1 | Forced - Immediate | 2020 | Waste Heat | WH | 852 | CC steam units | RFC | Off-Peak | 1124.1462 | 166.13 | 1 | 1 | 4311-Steam Turbine Control System - hardware problems (including card failure) | U1-Forced - Immediate | 852-CC steam units
4311 | Steam Turbine Control System - hardware problems (including card failure) | Steam Turbine | Controls | U1 | Forced - Immediate | 2020 | Waste Heat | WH | 852 | CC steam units | SERC | Off-Peak | 3356.7333 | 28 | 1 | 1 | 4311-Steam Turbine Control System - hardware problems (including card failure) | U1-Forced - Immediate | 852-CC steam units
4311 | Steam Turbine Control System - hardware problems (including card failure) | Steam Turbine | Controls | U1 | Forced - Immediate | 2020 | Waste Heat | WH | 852 | CC steam units | WECC | Off-Peak | 5630.815 | 110.3 | 1 | 1 | 4311-Steam Turbine Control System - hardware problems (including card failure) | U1-Forced - Immediate | 852-CC steam units
4311 | Steam Turbine Control System - hardware problems (including card failure) | Steam Turbine | Controls | D1 | Forced - Immediate | 2020 | Gas | GG | 861 | CoG GT units | NPCC | Winter | 2.4 | 4 | 2 | 2 | 4311-Steam Turbine Control System - hardware problems (including card failure) | D1-Forced - Immediate | 861-CoG GT units
4312 | Steam Turbine Control System - internal and termination wiring | Steam Turbine | Controls | U1 | Forced - Immediate | 2020 | Waste Heat | WH | 100 | Fossil-Steam | WECC | Off-Peak | 56.75 | 227 | 1 | 1 | 4312-Steam Turbine Control System - internal and termination wiring | U1-Forced - Immediate | 100-Fossil-Steam
4312 | Steam Turbine Control System - internal and termination wiring | Steam Turbine | Controls | U1 | Forced - Immediate | 2020 | Waste Heat | WH | 100 | Fossil-Steam | WECC | Off-Peak | 1199.3166 | 227 | 1 | 1 | 4312-Steam Turbine Control System - internal and termination wiring | U1-Forced - Immediate | 100-Fossil-Steam
4312 | Steam Turbine Control System - internal and termination wiring | Steam Turbine | Controls | U1 | Forced - Immediate | 2020 | Gas | GG | 100 | Fossil-Steam | SERC | Summer | 36.6666 | 110 | 1 | 1 | 4312-Steam Turbine Control System - internal and termination wiring | U1-Forced - Immediate | 100-Fossil-Steam
4312 | Steam Turbine Control System - internal and termination wiring | Steam Turbine | Controls | U1 | Forced - Immediate | 2020 | Coal | CC | 100 | Fossil-Steam | WECC | Off-Peak | 234.6665 | 220 | 1 | 1 | 4312-Steam Turbine Control System - internal and termination wiring | U1-Forced - Immediate | 100-Fossil-Steam
4312 | Steam Turbine Control System - internal and termination wiring | Steam Turbine | Controls | U1 | Forced - Immediate | 2020 | Coal | CC | 100 | Fossil-Steam | SERC | Summer | 6658.2832 | 263 | 1 | 1 | 4312-Steam Turbine Control System - internal and termination wiring | U1-Forced - Immediate | 100-Fossil-Steam
4312 | Steam Turbine Control System - internal and termination wiring | Steam Turbine | Controls | U1 | Forced - Immediate | 2020 | Waste Heat | WH | 100 | Fossil-Steam | WECC | Off-Peak | 122.65 | 223 | 1 | 1 | 4312-Steam Turbine Control System - internal and termination wiring | U1-Forced - Immediate | 100-Fossil-Steam
4312 | Steam Turbine Control System - internal and termination wiring | Steam Turbine | Controls | D1 | Forced - Immediate | 2020 | Gas | GG | 850 | Combined Cycle Block | NPCC | Summer | 145.0333 | 229 | 1 | 1 | 4312-Steam Turbine Control System - internal and termination wiring | D1-Forced - Immediate | 850-Combined Cycle Block
4312 | Steam Turbine Control System - internal and termination wiring | Steam Turbine | Controls | U2 | Forced - Delayed | 2020 | Gas | GG | 851 | CC GT units | RFC | Off-Peak | 19157.6832 | 167 | 1 | 1 | 4312-Steam Turbine Control System - internal and termination wiring | U2-Forced - Delayed | 851-CC GT units
4312 | Steam Turbine Control System - internal and termination wiring | Steam Turbine | Controls | U2 | Forced - Delayed | 2020 | Gas | GG | 851 | CC GT units | RFC | Off-Peak | 19182.7332 | 167 | 1 | 1 | 4312-Steam Turbine Control System - internal and termination wiring | U2-Forced - Delayed | 851-CC GT units
4312 | Steam Turbine Control System - internal and termination wiring | Steam Turbine | Controls | U1 | Forced - Immediate | 2020 | Gas | GG | 851 | CC GT units | MRO | Summer | 853.2332 | 179 | 1 | 1 | 4312-Steam Turbine Control System - internal and termination wiring | U1-Forced - Immediate | 851-CC GT units
4312 | Steam Turbine Control System - internal and termination wiring | Steam Turbine | Controls | U1 | Forced - Immediate | 2020 | Gas | GG | 851 | CC GT units | MRO | Summer | 734.0499 | 159 | 1 | 1 | 4312-Steam Turbine Control System - internal and termination wiring | U1-Forced - Immediate | 851-CC GT units
4312 | Steam Turbine Control System - internal and termination wiring | Steam Turbine | Controls | U1 | Forced - Immediate | 2020 | Gas | GG | 852 | CC steam units | WECC | Winter | 1035.9999 | 210 | 1 | 1 | 4312-Steam Turbine Control System - internal and termination wiring | U1-Forced - Immediate | 852-CC steam units
4312 | Steam Turbine Control System - internal and termination wiring | Steam Turbine | Controls | U2 | Forced - Delayed | 2020 | Waste Heat | WH | 852 | CC steam units | RFC | Off-Peak | 26526.8532 | 219.2 | 1 | 1 | 4312-Steam Turbine Control System - internal and termination wiring | U2-Forced - Delayed | 852-CC steam units
4313 | Steam Turbine Control System - logic problems | Steam Turbine | Controls | D1 | Forced - Immediate | 2020 | Coal | CC | 100 | Fossil-Steam | MRO | Off-Peak | 183.3331 | 275 | 1 | 1 | 4313-Steam Turbine Control System - logic problems | D1-Forced - Immediate | 100-Fossil-Steam
4313 | Steam Turbine Control System - logic problems | Steam Turbine | Controls | U1 | Forced - Immediate | 2020 | Waste Heat | WH | 100 | Fossil-Steam | WECC | Winter | 132.4166 | 227 | 1 | 1 | 4313-Steam Turbine Control System - logic problems | U1-Forced - Immediate | 100-Fossil-Steam
4313 | Steam Turbine Control System - logic problems | Steam Turbine | Controls | U1 | Forced - Immediate | 2020 | Gas | GG | 100 | Fossil-Steam | MRO | Off-Peak | 23227.4 | 353 | 1 | 1 | 4313-Steam Turbine Control System - logic problems | U1-Forced - Immediate | 100-Fossil-Steam
4313 | Steam Turbine Control System - logic problems | Steam Turbine | Controls | U1 | Forced - Immediate | 2020 | Coal | CC | 100 | Fossil-Steam | RFC | Summer | 101290.583 | 455 | 1 | 1 | 4313-Steam Turbine Control System - logic problems | U1-Forced - Immediate | 100-Fossil-Steam
4313 | Steam Turbine Control System - logic problems | Steam Turbine | Controls | U1 | Forced - Immediate | 2020 | Gas | GG | 100 | Fossil-Steam | MRO | Off-Peak | 52409.8332 | 355 | 1 | 1 | 4313-Steam Turbine Control System - logic problems | U1-Forced - Immediate | 100-Fossil-Steam
4313 | Steam Turbine Control System - logic problems | Steam Turbine | Controls | U1 | Forced - Immediate | 2020 | Gas | GG | 100 | Fossil-Steam | MRO | Off-Peak | 25795.0331 | 338 | 1 | 1 | 4313-Steam Turbine Control System - logic problems | U1-Forced - Immediate | 100-Fossil-Steam
4313 | Steam Turbine Control System - logic problems | Steam Turbine | Controls | U1 | Forced - Immediate | 2020 | Other | WD | 650 | Fluidized Bed | RFC | Summer | 849.7767 | 46.1 | 1 | 1 | 4313-Steam Turbine Control System - logic problems | U1-Forced - Immediate | 650-Fluidized Bed
4313 | Steam Turbine Control System - logic problems | NULL | NULL | D1 | Forced - Immediate | 2020 | Gas | GG | 800 | Miscellaneous | NPCC | Summer | 215.8383 | 117.73 | 1 | 1 | 4313-Steam Turbine Control System - logic problems | D1-Forced - Immediate | 800-Miscellaneous
4313 | Steam Turbine Control System - logic problems | Steam Turbine | Controls | D1 | Forced - Immediate | 2020 | Gas | GG | 850 | Combined Cycle Block | SERC | Summer | 97.9 | 178 | 1 | 1 | 4313-Steam Turbine Control System - logic problems | D1-Forced - Immediate | 850-Combined Cycle Block
4313 | Steam Turbine Control System - logic problems | Steam Turbine | Controls | D1 | Forced - Immediate | 2020 | Gas | GG | 850 | Combined Cycle Block | SERC | Off-Peak | 195.84 | 163.2 | 1 | 1 | 4313-Steam Turbine Control System - logic problems | D1-Forced - Immediate | 850-Combined Cycle Block
4313 | Steam Turbine Control System - logic problems | Steam Turbine | Controls | D1 | Forced - Immediate | 2020 | Gas | GG | 850 | Combined Cycle Block | NPCC | Winter | 7.69 | 153.8 | 1 | 1 | 4313-Steam Turbine Control System - logic problems | D1-Forced - Immediate | 850-Combined Cycle Block
4313 | Steam Turbine Control System - logic problems | Steam Turbine | Controls | D1 | Forced - Immediate | 2020 | Gas | GG | 850 | Combined Cycle Block | NPCC | Winter | 216.4099 | 193.8 | 1 | 1 | 4313-Steam Turbine Control System - logic problems | D1-Forced - Immediate | 850-Combined Cycle Block
4313 | Steam Turbine Control System - logic problems | Steam Turbine | Controls | D1 | Forced - Immediate | 2020 | Gas | GG | 850 | Combined Cycle Block | SERC | Off-Peak | 2.9499 | 177 | 1 | 1 | 4313-Steam Turbine Control System - logic problems | D1-Forced - Immediate | 850-Combined Cycle Block
4313 | Steam Turbine Control System - logic problems | Steam Turbine | Controls | D1 | Forced - Immediate | 2020 | Gas | GG | 850 | Combined Cycle Block | SERC | Off-Peak | 32247.9999 | 417 | 1 | 1 | 4313-Steam Turbine Control System - logic problems | D1-Forced - Immediate | 850-Combined Cycle Block
4313 | Steam Turbine Control System - logic problems | Steam Turbine | Controls | D1 | Forced - Immediate | 2020 | Gas | GG | 850 | Combined Cycle Block | NPCC | Winter | 56.3932 | 153.8 | 1 | 1 | 4313-Steam Turbine Control System - logic problems | D1-Forced - Immediate | 850-Combined Cycle Block
4313 | Steam Turbine Control System - logic problems | Steam Turbine | Controls | D1 | Forced - Immediate | 2020 | Gas | GG | 850 | Combined Cycle Block | NPCC | Winter | 117.3899 | 163.8 | 1 | 1 | 4313-Steam Turbine Control System - logic problems | D1-Forced - Immediate | 850-Combined Cycle Block
4313 | Steam Turbine Control System - logic problems | Steam Turbine | Controls | U2 | Forced - Delayed | 2020 | Gas | GG | 850 | Combined Cycle Block | RFC | Off-Peak | 409.1665 | 491 | 1 | 1 | 4313-Steam Turbine Control System - logic problems | U2-Forced - Delayed | 850-Combined Cycle Block
4313 | Steam Turbine Control System - logic problems | Steam Turbine | Controls | D1 | Forced - Immediate | 2020 | Gas | GG | 850 | Combined Cycle Block | RFC | Summer | 35.5666 | 97 | 1 | 1 | 4313-Steam Turbine Control System - logic problems | D1-Forced - Immediate | 850-Combined Cycle Block
4313 | Steam Turbine Control System - logic problems | Steam Turbine | Controls | D1 | Forced - Immediate | 2020 | Gas | GG | 850 | Combined Cycle Block | SERC | Summer | 1031.0666 | 296 | 1 | 1 | 4313-Steam Turbine Control System - logic problems | D1-Forced - Immediate | 850-Combined Cycle Block
4313 | Steam Turbine Control System - logic problems | Steam Turbine | Controls | D1 | Forced - Immediate | 2020 | Gas | GG | 850 | Combined Cycle Block | RFC | Summer | 279.6833 | 97 | 1 | 1 | 4313-Steam Turbine Control System - logic problems | D1-Forced - Immediate | 850-Combined Cycle Block
4313 | Steam Turbine Control System - logic problems | Steam Turbine | Controls | D1 | Forced - Immediate | 2020 | Gas | GG | 850 | Combined Cycle Block | NPCC | Winter | 24.22 | 103.8 | 1 | 1 | 4313-Steam Turbine Control System - logic problems | D1-Forced - Immediate | 850-Combined Cycle Block
4313 | Steam Turbine Control System - logic problems | Steam Turbine | Controls | D1 | Forced - Immediate | 2020 | Gas | GG | 850 | Combined Cycle Block | NPCC | Winter | 26.76 | 133.8 | 1 | 1 | 4313-Steam Turbine Control System - logic problems | D1-Forced - Immediate | 850-Combined Cycle Block
4313 | Steam Turbine Control System - logic problems | Steam Turbine | Controls | D1 | Forced - Immediate | 2020 | Gas | GG | 850 | Combined Cycle Block | SERC | Off-Peak | 1881.5832 | 337 | 1 | 1 | 4313-Steam Turbine Control System - logic problems | D1-Forced - Immediate | 850-Combined Cycle Block
4313 | Steam Turbine Control System - logic problems | Steam Turbine | Controls | D1 | Forced - Immediate | 2020 | Gas | GG | 850 | Combined Cycle Block | NPCC | Winter | 38.76 | 193.8 | 1 | 1 | 4313-Steam Turbine Control System - logic problems | D1-Forced - Immediate | 850-Combined Cycle Block
4313 | Steam Turbine Control System - logic problems | Steam Turbine | Controls | U1 | Forced - Immediate | 2020 | Gas | GG | 851 | CC GT units | SERC | Summer | 2269.4999 | 153 | 1 | 1 | 4313-Steam Turbine Control System - logic problems | U1-Forced - Immediate | 851-CC GT units
4313 | Steam Turbine Control System - logic problems | Steam Turbine | Controls | U1 | Forced - Immediate | 2020 | Gas | GG | 851 | CC GT units | WECC | Winter | 277.5 | 150 | 1 | 1 | 4313-Steam Turbine Control System - logic problems | U1-Forced - Immediate | 851-CC GT units
4313 | Steam Turbine Control System - logic problems | Steam Turbine | Controls | U1 | Forced - Immediate | 2020 | Gas | GG | 851 | CC GT units | MRO | Winter | 401.0396 | 179.57 | 1 | 1 | 4313-Steam Turbine Control System - logic problems | U1-Forced - Immediate | 851-CC GT units
4313 | Steam Turbine Control System - logic problems | Steam Turbine | Controls | U1 | Forced - Immediate | 2020 | Gas | GG | 851 | CC GT units | NPCC | Summer | 499.9833 | 229 | 1 | 1 | 4313-Steam Turbine Control System - logic problems | U1-Forced - Immediate | 851-CC GT units
4313 | Steam Turbine Control System - logic problems | Steam Turbine | Controls | SF | Startup Failure | 2020 | Waste Heat | WH | 852 | CC steam units | WECC | Off-Peak | 172.8033 | 110.3 | 1 | 1 | 4313-Steam Turbine Control System - logic problems | SF-Startup Failure | 852-CC steam units
4313 | Steam Turbine Control System - logic problems | Steam Turbine | Controls | U1 | Forced - Immediate | 2020 | Waste Heat | WH | 852 | CC steam units | MRO | Summer | 62.4416 | 63.5 | 1 | 1 | 4313-Steam Turbine Control System - logic problems | U1-Forced - Immediate | 852-CC steam units
4313 | Steam Turbine Control System - logic problems | Steam Turbine | Controls | U1 | Forced - Immediate | 2020 | Waste Heat | WH | 852 | CC steam units | WECC | Winter | 1289.2832 | 257 | 1 | 1 | 4313-Steam Turbine Control System - logic problems | U1-Forced - Immediate | 852-CC steam units
4313 | Steam Turbine Control System - logic problems | Steam Turbine | Controls | SF | Startup Failure | 2020 | Waste Heat | WH | 852 | CC steam units | NPCC | Summer | 186.0833 | 35 | 1 | 1 | 4313-Steam Turbine Control System - logic problems | SF-Startup Failure | 852-CC steam units
4313 | Steam Turbine Control System - logic problems | Steam Turbine | Controls | U1 | Forced - Immediate | 2020 | Waste Heat | WH | 852 | CC steam units | MRO | Winter | 1.9583 | 23.5 | 1 | 1 | 4313-Steam Turbine Control System - logic problems | U1-Forced - Immediate | 852-CC steam units
4313 | Steam Turbine Control System - logic problems | Steam Turbine | Controls | U1 | Forced - Immediate | 2020 | Waste Heat | WH | 852 | CC steam units | MRO | Winter | 4.7 | 23.5 | 1 | 1 | 4313-Steam Turbine Control System - logic problems | U1-Forced - Immediate | 852-CC steam units
4313 | Steam Turbine Control System - logic problems | Steam Turbine | Controls | D1 | Forced - Immediate | 2020 | Waste Heat | WH | 852 | CC steam units | MRO | Summer | 1172.4 | 72 | 1 | 1 | 4313-Steam Turbine Control System - logic problems | D1-Forced - Immediate | 852-CC steam units
4313 | Steam Turbine Control System - logic problems | Steam Turbine | Controls | D1 | Forced - Immediate | 2020 | Waste Heat | WH | 852 | CC steam units | MRO | Winter | 30.8333 | 10 | 1 | 1 | 4313-Steam Turbine Control System - logic problems | D1-Forced - Immediate | 852-CC steam units
4313 | Steam Turbine Control System - logic problems | Steam Turbine | Controls | SF | Startup Failure | 2020 | Waste Heat | WH | 852 | CC steam units | MRO | Summer | 1.0583 | 63.5 | 1 | 1 | 4313-Steam Turbine Control System - logic problems | SF-Startup Failure | 852-CC steam units
4313 | Steam Turbine Control System - logic problems | Steam Turbine | Controls | U1 | Forced - Immediate | 2020 | Waste Heat | WH | 852 | CC steam units | MRO | Winter | 1785.7332 | 236 | 1 | 1 | 4313-Steam Turbine Control System - logic problems | U1-Forced - Immediate | 852-CC steam units
4313 | Steam Turbine Control System - logic problems | Steam Turbine | Controls | D1 | Forced - Immediate | 2020 | Gas | GG | 852 | CC steam units | WECC | Winter | 1552.9 | 53 | 1 | 1 | 4313-Steam Turbine Control System - logic problems | D1-Forced - Immediate | 852-CC steam units
4313 | Steam Turbine Control System - logic problems | Steam Turbine | Controls | D1 | Forced - Immediate | 2020 | Gas | GG | 852 | CC steam units | WECC | Winter | 12423 | 36 | 1 | 1 | 4313-Steam Turbine Control System - logic problems | D1-Forced - Immediate | 852-CC steam units
4313 | Steam Turbine Control System - logic problems | Steam Turbine | Controls | U1 | Forced - Immediate | 2020 | Waste Heat | WH | 852 | CC steam units | MRO | Winter | 397.6332 | 158 | 1 | 1 | 4313-Steam Turbine Control System - logic problems | U1-Forced - Immediate | 852-CC steam units
4313 | Steam Turbine Control System - logic problems | Steam Turbine | Controls | D1 | Forced - Immediate | 2020 | Gas | GG | 852 | CC steam units | WECC | Winter | 0.51665 | 31 | 1 | 1 | 4313-Steam Turbine Control System - logic problems | D1-Forced - Immediate | 852-CC steam units
4313 | Steam Turbine Control System - logic problems | Steam Turbine | Controls | D1 | Forced - Immediate | 2020 | Gas | GG | 852 | CC steam units | WECC | Winter | 1551.1333 | 53 | 1 | 1 | 4313-Steam Turbine Control System - logic problems | D1-Forced - Immediate | 852-CC steam units
4313 | Steam Turbine Control System - logic problems | Steam Turbine | Controls | U1 | Forced - Immediate | 2020 | Waste Heat | WH | 852 | CC steam units | MRO | Winter | 37.6 | 23.5 | 1 | 1 | 4313-Steam Turbine Control System - logic problems | U1-Forced - Immediate | 852-CC steam units
4313 | Steam Turbine Control System - logic problems | Steam Turbine | Controls | D1 | Forced - Immediate | 2020 | Gas | GG | 852 | CC steam units | WECC | Winter | 29.4667 | 26 | 1 | 1 | 4313-Steam Turbine Control System - logic problems | D1-Forced - Immediate | 852-CC steam units
4313 | Steam Turbine Control System - logic problems | Steam Turbine | Controls | U1 | Forced - Immediate | 2020 | Gas | GG | 852 | CC steam units | SERC | Off-Peak | 406.9999 | 330 | 1 | 1 | 4313-Steam Turbine Control System - logic problems | U1-Forced - Immediate | 852-CC steam units
4313 | Steam Turbine Control System - logic problems | Steam Turbine | Controls | U1 | Forced - Immediate | 2020 | Gas | GG | 852 | CC steam units | SERC | Winter | 87.9998 | 330 | 1 | 1 | 4313-Steam Turbine Control System - logic problems | U1-Forced - Immediate | 852-CC steam units
4313 | Steam Turbine Control System - logic problems | Steam Turbine | Controls | U1 | Forced - Immediate | 2020 | Waste Heat | WH | 852 | CC steam units | MRO | Winter | 16.0583 | 23.5 | 1 | 1 | 4313-Steam Turbine Control System - logic problems | U1-Forced - Immediate | 852-CC steam units
4313 | Steam Turbine Control System - logic problems | Steam Turbine | Controls | U1 | Forced - Immediate | 2020 | Waste Heat | WH | 862 | CoG steam units | SERC | Off-Peak | 7.6666 | 46 | 1 | 1 | 4313-Steam Turbine Control System - logic problems | U1-Forced - Immediate | 862-CoG steam units
4314 | Steam Turbine Control System - upgrades | Steam Turbine | Controls | U1 | Forced - Immediate | 2020 | Coal | CC | 100 | Fossil-Steam | MRO | Summer | 278.8733 | 70.9 | 1 | 1 | 4314-Steam Turbine Control System - upgrades | U1-Forced - Immediate | 100-Fossil-Steam
4314 | Steam Turbine Control System - upgrades | Steam Turbine | Controls | U1 | Forced - Immediate | 2020 | Coal | CC | 100 | Fossil-Steam | MRO | Summer | 227.15 | 64.9 | 1 | 1 | 4314-Steam Turbine Control System - upgrades | U1-Forced - Immediate | 100-Fossil-Steam
4314 | Steam Turbine Control System - upgrades | Steam Turbine | Controls | U1 | Forced - Immediate | 2020 | Coal | CC | 100 | Fossil-Steam | MRO | Summer | 172.5233 | 70.9 | 1 | 1 | 4314-Steam Turbine Control System - upgrades | U1-Forced - Immediate | 100-Fossil-Steam
4400 | Major turbine overhaul (720 hrs or longer) (use for non-specific overhaul only; see page B-1) | Steam Turbine | Miscellaneous (Steam Turbine) | U1 | Forced - Immediate | 2020 | Oil | OO | 100 | Fossil-Steam | NPCC | Winter | 217810.0829 | 605 | 1 | 1 | 4400-Major turbine overhaul (720 hrs or longer) (use for non-specific overhaul only; see page B-1) | U1-Forced - Immediate | 100-Fossil-Steam
4400 | Major turbine overhaul (720 hrs or longer) (use for non-specific overhaul only; see page B-1) | Steam Turbine | Miscellaneous (Steam Turbine) | U1 | Forced - Immediate | 2020 | Gas | GG | 800 | Miscellaneous | TRE | Off-Peak | 323768.6832 | 221 | 1 | 1 | 4400-Major turbine overhaul (720 hrs or longer) (use for non-specific overhaul only; see page B-1) | U1-Forced - Immediate | 800-Miscellaneous
4400 | Major turbine overhaul (720 hrs or longer) (use for non-specific overhaul only; see page B-1) | Steam Turbine | Miscellaneous (Steam Turbine) | U1 | Forced - Immediate | 2020 | Gas | GG | 800 | Miscellaneous | TRE | Summer | 2583.9999 | 204 | 1 | 1 | 4400-Major turbine overhaul (720 hrs or longer) (use for non-specific overhaul only; see page B-1) | U1-Forced - Immediate | 800-Miscellaneous
4400 | Major turbine overhaul (720 hrs or longer) (use for non-specific overhaul only; see page B-1) | Steam Turbine | Miscellaneous (Steam Turbine) | U1 | Forced - Immediate | 2020 | Gas | GG | 800 | Miscellaneous | TRE | Summer | 6871.3999 | 204 | 1 | 1 | 4400-Major turbine overhaul (720 hrs or longer) (use for non-specific overhaul only; see page B-1) | U1-Forced - Immediate | 800-Miscellaneous
4400 | Major turbine overhaul (720 hrs or longer) (use for non-specific overhaul only; see page B-1) | Steam Turbine | Miscellaneous (Steam Turbine) | U1 | Forced - Immediate | 2020 | Gas | GG | 800 | Miscellaneous | TRE | Summer | 3665.1999 | 204 | 1 | 1 | 4400-Major turbine overhaul (720 hrs or longer) (use for non-specific overhaul only; see page B-1) | U1-Forced - Immediate | 800-Miscellaneous
4400 | Major turbine overhaul (720 hrs or longer) (use for non-specific overhaul only; see page B-1) | Steam Turbine | Miscellaneous (Steam Turbine) | U1 | Forced - Immediate | 2020 | Waste Heat | WH | 800 | Miscellaneous | TRE | Off-Peak | 571142.1333 | 106 | 1 | 1 | 4400-Major turbine overhaul (720 hrs or longer) (use for non-specific overhaul only; see page B-1) | U1-Forced - Immediate | 800-Miscellaneous
4400 | Major turbine overhaul (720 hrs or longer) (use for non-specific overhaul only; see page B-1) | Steam Turbine | Miscellaneous (Steam Turbine) | U1 | Forced - Immediate | 2020 | Gas | GG | 800 | Miscellaneous | TRE | Off-Peak | 368549.1833 | 217 | 1 | 1 | 4400-Major turbine overhaul (720 hrs or longer) (use for non-specific overhaul only; see page B-1) | U1-Forced - Immediate | 800-Miscellaneous
4400 | Major turbine overhaul (720 hrs or longer) (use for non-specific overhaul only; see page B-1) | Steam Turbine | Miscellaneous (Steam Turbine) | U1 | Forced - Immediate | 2020 | Gas | GG | 800 | Miscellaneous | TRE | Summer | 2318.7999 | 204 | 1 | 1 | 4400-Major turbine overhaul (720 hrs or longer) (use for non-specific overhaul only; see page B-1) | U1-Forced - Immediate | 800-Miscellaneous
4400 | Major turbine overhaul (720 hrs or longer) (use for non-specific overhaul only; see page B-1) | Steam Turbine | Miscellaneous (Steam Turbine) | U1 | Forced - Immediate | 2020 | Gas | GG | 800 | Miscellaneous | TRE | Summer | 2332.3999 | 204 | 1 | 1 | 4400-Major turbine overhaul (720 hrs or longer) (use for non-specific overhaul only; see page B-1) | U1-Forced - Immediate | 800-Miscellaneous
4400 | Major turbine overhaul (720 hrs or longer) (use for non-specific overhaul only; see page B-1) | Steam Turbine | Miscellaneous (Steam Turbine) | U1 | Forced - Immediate | 2020 | Gas | GG | 800 | Miscellaneous | TRE | Summer | 5375.4 | 204 | 1 | 1 | 4400-Major turbine overhaul (720 hrs or longer) (use for non-specific overhaul only; see page B-1) | U1-Forced - Immediate | 800-Miscellaneous
4400 | Major turbine overhaul (720 hrs or longer) (use for non-specific overhaul only; see page B-1) | Steam Turbine | Miscellaneous (Steam Turbine) | U1 | Forced - Immediate | 2020 | Gas | GG | 800 | Miscellaneous | TRE | Summer | 2543.1999 | 204 | 1 | 1 | 4400-Major turbine overhaul (720 hrs or longer) (use for non-specific overhaul only; see page B-1) | U1-Forced - Immediate | 800-Miscellaneous
4400 | Major turbine overhaul (720 hrs or longer) (use for non-specific overhaul only; see page B-1) | Steam Turbine | Miscellaneous (Steam Turbine) | U1 | Forced - Immediate | 2020 | Coal | CC | 800 | Miscellaneous | RFC | Summer | 2746.9163 | 595 | 1 | 1 | 4400-Major turbine overhaul (720 hrs or longer) (use for non-specific overhaul only; see page B-1) | U1-Forced - Immediate | 800-Miscellaneous
4400 | Major turbine overhaul (720 hrs or longer) (use for non-specific overhaul only; see page B-1) | Steam Turbine | Miscellaneous (Steam Turbine) | D1 | Forced - Immediate | 2020 | Gas | GG | 850 | Combined Cycle Block | WECC | Off-Peak | 77186.2 | 42 | 1 | 1 | 4400-Major turbine overhaul (720 hrs or longer) (use for non-specific overhaul only; see page B-1) | D1-Forced - Immediate | 850-Combined Cycle Block
4400 | Major turbine overhaul (720 hrs or longer) (use for non-specific overhaul only; see page B-1) | Steam Turbine | Miscellaneous (Steam Turbine) | D1 | Forced - Immediate | 2020 | Gas | GG | 860 | Co-generator Block | NPCC | Winter | 156.8899 | 324.6 | 1 | 1 | 4400-Major turbine overhaul (720 hrs or longer) (use for non-specific overhaul only; see page B-1) | D1-Forced - Immediate | 860-Co-generator Block
4400 | Major turbine overhaul (720 hrs or longer) (use for non-specific overhaul only; see page B-1) | Steam Turbine | Miscellaneous (Steam Turbine) | D1 | Forced - Immediate | 2020 | Gas | GG | 860 | Co-generator Block | NPCC | Winter | 693.8466 | 104.6 | 1 | 1 | 4400-Major turbine overhaul (720 hrs or longer) (use for non-specific overhaul only; see page B-1) | D1-Forced - Immediate | 860-Co-generator Block
4400 | Major turbine overhaul (720 hrs or longer) (use for non-specific overhaul only; see page B-1) | Steam Turbine | Miscellaneous (Steam Turbine) | D1 | Forced - Immediate | 2020 | Gas | GG | 860 | Co-generator Block | NPCC | Winter | 739.5266 | 275.6 | 1 | 1 | 4400-Major turbine overhaul (720 hrs or longer) (use for non-specific overhaul only; see page B-1) | D1-Forced - Immediate | 860-Co-generator Block
4400 | Major turbine overhaul (720 hrs or longer) (use for non-specific overhaul only; see page B-1) | Steam Turbine | Miscellaneous (Steam Turbine) | U1 | Forced - Immediate | 2020 | Coal | CC | 860 | Co-generator Block | WECC | Winter | 92055 | 51 | 1 | 1 | 4400-Major turbine overhaul (720 hrs or longer) (use for non-specific overhaul only; see page B-1) | U1-Forced - Immediate | 860-Co-generator Block
4400 | Major turbine overhaul (720 hrs or longer) (use for non-specific overhaul only; see page B-1) | Steam Turbine | Miscellaneous (Steam Turbine) | D1 | Forced - Immediate | 2020 | Gas | GG | 860 | Co-generator Block | NPCC | Winter | 79.0066 | 338.6 | 1 | 1 | 4400-Major turbine overhaul (720 hrs or longer) (use for non-specific overhaul only; see page B-1) | D1-Forced - Immediate | 860-Co-generator Block
4400 | Major turbine overhaul (720 hrs or longer) (use for non-specific overhaul only; see page B-1) | Steam Turbine | Miscellaneous (Steam Turbine) | U1 | Forced - Immediate | 2020 | Gas | GG | 861 | CoG GT units | TRE | Winter | 64862 | 164 | 1 | 1 | 4400-Major turbine overhaul (720 hrs or longer) (use for non-specific overhaul only; see page B-1) | U1-Forced - Immediate | 861-CoG GT units
4400 | Major turbine overhaul (720 hrs or longer) (use for non-specific overhaul only; see page B-1) | Steam Turbine | Miscellaneous (Steam Turbine) | D1 | Forced - Immediate | 2020 | Gas | GG | 862 | CoG steam units | SERC | Winter | 106.4 | 133 | 1 | 1 | 4400-Major turbine overhaul (720 hrs or longer) (use for non-specific overhaul only; see page B-1) | D1-Forced - Immediate | 862-CoG steam units
4400 | Major turbine overhaul (720 hrs or longer) (use for non-specific overhaul only; see page B-1) | Steam Turbine | Miscellaneous (Steam Turbine) | U1 | Forced - Immediate | 2020 | Waste Heat | WH | 862 | CoG steam units | TRE | Winter | 27537.9 | 69 | 1 | 1 | 4400-Major turbine overhaul (720 hrs or longer) (use for non-specific overhaul only; see page B-1) | U1-Forced - Immediate | 862-CoG steam units
4401 | Inspection F | Steam Turbine | Miscellaneous (Steam Turbine) | U2 | Forced - Delayed | 2020 | Gas | GG | 100 | Fossil-Steam | MRO | Summer | 196.9666 | 311 | 1 | 1 | 4401-Inspection F | U2-Forced - Delayed | 100-Fossil-Steam
4401 | Inspection F | Steam Turbine | Miscellaneous (Steam Turbine) | U2 | Forced - Delayed | 2020 | Gas | GG | 100 | Fossil-Steam | MRO | Summer | 207.3331 | 311 | 1 | 1 | 4401-Inspection F | U2-Forced - Delayed | 100-Fossil-Steam
4401 | Inspection F | Steam Turbine | Miscellaneous (Steam Turbine) | D1 | Forced - Immediate | 2020 | Coal | CC | 650 | Fluidized Bed | SERC | Winter | 26.19 | 11.64 | 1 | 1 | 4401-Inspection F | D1-Forced - Immediate | 650-Fluidized Bed
4401 | Inspection F | Steam Turbine | Miscellaneous (Steam Turbine) | U1 | Forced - Immediate | 2020 | Coal | OS | 800 | Miscellaneous | RFC | Winter | 36934.1 | 57 | 1 | 1 | 4401-Inspection F | U1-Forced - Immediate | 800-Miscellaneous
4402 | Minor turbine overhaul (less than 720 hrs.) (use for non-specific overhaul only; see page B-1) | Steam Turbine | Miscellaneous (Steam Turbine) | U1 | Forced - Immediate | 2020 | Geothermal | GE | 830 | Geothermal | WECC | Summer | 2153.7 | 27 | 1 | 1 | 4402-Minor turbine overhaul (less than 720 hrs.) (use for non-specific overhaul only; see page B-1) | U1-Forced - Immediate | 830-Geothermal
4410 | Turning gear and motor A | Steam Turbine | Miscellaneous (Steam Turbine) | U1 | Forced - Immediate | 2020 | Gas | GG | 100 | Fossil-Steam | TRE | Summer | 3366.6997 | 393 | 1 | 1 | 4410-Turning gear and motor A | U1-Forced - Immediate | 100-Fossil-Steam
4410 | Turning gear and motor A | Steam Turbine | Miscellaneous (Steam Turbine) | U1 | Forced - Immediate | 2020 | Gas | GG | 100 | Fossil-Steam | WECC | Off-Peak | 1152.6 | 113 | 1 | 1 | 4410-Turning gear and motor A | U1-Forced - Immediate | 100-Fossil-Steam
4410 | Turning gear and motor A | Steam Turbine | Miscellaneous (Steam Turbine) | U1 | Forced - Immediate | 2020 | Coal | CC | 100 | Fossil-Steam | SERC | Off-Peak | 13887.4996 | 606 | 1 | 1 | 4410-Turning gear and motor A | U1-Forced - Immediate | 100-Fossil-Steam
4410 | Turning gear and motor A | Steam Turbine | Miscellaneous (Steam Turbine) | U1 | Forced - Immediate | 2020 | Coal | CC | 100 | Fossil-Steam | RFC | Summer | 147441.6658 | 1300 | 1 | 1 | 4410-Turning gear and motor A | U1-Forced - Immediate | 100-Fossil-Steam
4410 | Turning gear and motor A | Steam Turbine | Miscellaneous (Steam Turbine) | U1 | Forced - Immediate | 2020 | Gas | GG | 100 | Fossil-Steam | NPCC | Summer | 5021.3799 | 186.9 | 1 | 1 | 4410-Turning gear and motor A | U1-Forced - Immediate | 100-Fossil-Steam
4410 | Turning gear and motor A | Steam Turbine | Miscellaneous (Steam Turbine) | SF | Startup Failure | 2020 | Gas | GG | 100 | Fossil-Steam | WECC | Off-Peak | 403.4216 | 105.7 | 1 | 1 | 4410-Turning gear and motor A | SF-Startup Failure | 100-Fossil-Steam
4410 | Turning gear and motor A | Steam Turbine | Miscellaneous (Steam Turbine) | U1 | Forced - Immediate | 2020 | Gas | GG | 100 | Fossil-Steam | TRE | Summer | 3707.2999 | 393 | 1 | 1 | 4410-Turning gear and motor A | U1-Forced - Immediate | 100-Fossil-Steam
4410 | Turning gear and motor A | Steam Turbine | Miscellaneous (Steam Turbine) | U1 | Forced - Immediate | 2020 | Gas | GG | 100 | Fossil-Steam | NPCC | Summer | 13163.9899 | 186.9 | 1 | 1 | 4410-Turning gear and motor A | U1-Forced - Immediate | 100-Fossil-Steam
4410 | Turning gear and motor A | Steam Turbine | Miscellaneous (Steam Turbine) | U1 | Forced - Immediate | 2020 | Gas | GG | 100 | Fossil-Steam | TRE | Summer | 4023.75 | 435 | 1 | 1 | 4410-Turning gear and motor A | U1-Forced - Immediate | 100-Fossil-Steam
4410 | Turning gear and motor A | Steam Turbine | Miscellaneous (Steam Turbine) | SF | Startup Failure | 2020 | Coal | CC | 100 | Fossil-Steam | SERC | Summer | 8621.4998 | 258 | 1 | 1 | 4410-Turning gear and motor A | SF-Startup Failure | 100-Fossil-Steam
4410 | Turning gear and motor A | Steam Turbine | Miscellaneous (Steam Turbine) | U1 | Forced - Immediate | 2020 | Gas | GG | 100 | Fossil-Steam | WECC | Off-Peak | 6974.5333 | 181 | 1 | 1 | 4410-Turning gear and motor A | U1-Forced - Immediate | 100-Fossil-Steam
4410 | Turning gear and motor A | Steam Turbine | Miscellaneous (Steam Turbine) | U1 | Forced - Immediate | 2020 | Coal | CC | 100 | Fossil-Steam | RFC | Off-Peak | 3121.3333 | 80 | 1 | 1 | 4410-Turning gear and motor A | U1-Forced - Immediate | 100-Fossil-Steam
4410 | Turning gear and motor A | Steam Turbine | Miscellaneous (Steam Turbine) | U1 | Forced - Immediate | 2020 | Coal | CC | 100 | Fossil-Steam | SERC | Off-Peak | 54925.8661 | 832 | 1 | 1 | 4410-Turning gear and motor A | U1-Forced - Immediate | 100-Fossil-Steam
4410 | Turning gear and motor A | Steam Turbine | Miscellaneous (Steam Turbine) | U1 | Forced - Immediate | 2020 | Gas | GG | 850 | Combined Cycle Block | NPCC | Off-Peak | 13025.16 | 335.7 | 1 | 1 | 4410-Turning gear and motor A | U1-Forced - Immediate | 850-Combined Cycle Block
4410 | Turning gear and motor A | Steam Turbine | Miscellaneous (Steam Turbine) | U1 | Forced - Immediate | 2020 | Gas | GG | 850 | Combined Cycle Block | WECC | Summer | 308.32 | 98.4 | 1 | 1 | 4410-Turning gear and motor A | U1-Forced - Immediate | 850-Combined Cycle Block
4410 | Turning gear and motor A | Steam Turbine | Miscellaneous (Steam Turbine) | U1 | Forced - Immediate | 2020 | Gas | GG | 850 | Combined Cycle Block | MRO | Summer | 6175 | 260 | 1 | 1 | 4410-Turning gear and motor A | U1-Forced - Immediate | 850-Combined Cycle Block
4410 | Turning gear and motor A | Steam Turbine | Miscellaneous (Steam Turbine) | U1 | Forced - Immediate | 2020 | Gas | GG | 850 | Combined Cycle Block | RFC | Summer | 9973.5 | 654 | 1 | 1 | 4410-Turning gear and motor A | U1-Forced - Immediate | 850-Combined Cycle Block
4410 | Turning gear and motor A | Steam Turbine | Miscellaneous (Steam Turbine) | U1 | Forced - Immediate | 2020 | Gas | GG | 850 | Combined Cycle Block | RFC | Summer | 24891.625 | 236.5 | 1 | 1 | 4410-Turning gear and motor A | U1-Forced - Immediate | 850-Combined Cycle Block
4410 | Turning gear and motor A | Steam Turbine | Miscellaneous (Steam Turbine) | D1 | Forced - Immediate | 2020 | Gas | GG | 850 | Combined Cycle Block | WECC | Summer | 189.3166 | 61.4 | 1 | 1 | 4410-Turning gear and motor A | D1-Forced - Immediate | 850-Combined Cycle Block
4410 | Turning gear and motor A | Steam Turbine | Miscellaneous (Steam Turbine) | U1 | Forced - Immediate | 2020 | Gas | GG | 850 | Combined Cycle Block | NPCC | Winter | 897.9 | 246 | 1 | 1 | 4410-Turning gear and motor A | U1-Forced - Immediate | 850-Combined Cycle Block
4410 | Turning gear and motor A | Steam Turbine | Miscellaneous (Steam Turbine) | D1 | Forced - Immediate | 2020 | Gas | GG | 850 | Combined Cycle Block | WECC | Summer | 194.4333 | 61.4 | 1 | 1 | 4410-Turning gear and motor A | D1-Forced - Immediate | 850-Combined Cycle Block
4410 | Turning gear and motor A | Steam Turbine | Miscellaneous (Steam Turbine) | U1 | Forced - Immediate | 2020 | Gas | GG | 850 | Combined Cycle Block | SERC | Off-Peak | 73052.0831 | 625 | 1 | 1 | 4410-Turning gear and motor A | U1-Forced - Immediate | 850-Combined Cycle Block
4410 | Turning gear and motor A | Steam Turbine | Miscellaneous (Steam Turbine) | U1 | Forced - Immediate | 2020 | Gas | GG | 851 | CC GT units | MRO | Summer | 40027.4366 | 164.44 | 1 | 1 | 4410-Turning gear and motor A | U1-Forced - Immediate | 851-CC GT units
4410 | Turning gear and motor A | Steam Turbine | Miscellaneous (Steam Turbine) | U1 | Forced - Immediate | 2020 | Gas | GG | 851 | CC GT units | MRO | Summer | 40227.0382 | 165.26 | 1 | 1 | 4410-Turning gear and motor A | U1-Forced - Immediate | 851-CC GT units
4410 | Turning gear and motor A | Steam Turbine | Miscellaneous (Steam Turbine) | U1 | Forced - Immediate | 2020 | Gas | GG | 851 | CC GT units | NPCC | Winter | 621.25 | 175 | 2 | 2 | 4410-Turning gear and motor A | U1-Forced - Immediate | 851-CC GT units
4410 | Turning gear and motor A | Steam Turbine | Miscellaneous (Steam Turbine) | U1 | Forced - Immediate | 2020 | Gas | GG | 851 | CC GT units | WECC | Summer | 81754.5332 | 206 | 1 | 1 | 4410-Turning gear and motor A | U1-Forced - Immediate | 851-CC GT units
4410 | Turning gear and motor A | Steam Turbine | Miscellaneous (Steam Turbine) | U1 | Forced - Immediate | 2020 | Gas | GG | 851 | CC GT units | RFC | Off-Peak | 3460.1165 | 181 | 1 | 1 | 4410-Turning gear and motor A | U1-Forced - Immediate | 851-CC GT units
4410 | Turning gear and motor A | Steam Turbine | Miscellaneous (Steam Turbine) | D1 | Forced - Immediate | 2020 | Gas | GG | 851 | CC GT units | TRE | Winter | 215.3333 | 85 | 1 | 1 | 4410-Turning gear and motor A | D1-Forced - Immediate | 851-CC GT units
4410 | Turning gear and motor A | Steam Turbine | Miscellaneous (Steam Turbine) | U1 | Forced - Immediate | 2020 | Gas | GG | 851 | CC GT units | NPCC | Off-Peak | 2012.5 | 230 | 1 | 1 | 4410-Turning gear and motor A | U1-Forced - Immediate | 851-CC GT units
4410 | Turning gear and motor A | Steam Turbine | Miscellaneous (Steam Turbine) | U1 | Forced - Immediate | 2020 | Gas | GG | 851 | CC GT units | RFC | Off-Peak | 4015.1833 | 181 | 1 | 1 | 4410-Turning gear and motor A | U1-Forced - Immediate | 851-CC GT units
4410 | Turning gear and motor A | Steam Turbine | Miscellaneous (Steam Turbine) | D1 | Forced - Immediate | 2020 | Gas | GG | 851 | CC GT units | TRE | Winter | 215.5866 | 85.1 | 1 | 1 | 4410-Turning gear and motor A | D1-Forced - Immediate | 851-CC GT units
4410 | Turning gear and motor A | Steam Turbine | Miscellaneous (Steam Turbine) | U1 | Forced - Immediate | 2020 | Gas | GG | 851 | CC GT units | SERC | Winter | 12716 | 187 | 1 | 1 | 4410-Turning gear and motor A | U1-Forced - Immediate | 851-CC GT units
4410 | Turning gear and motor A | Steam Turbine | Miscellaneous (Steam Turbine) | U1 | Forced - Immediate | 2020 | Waste Heat | WH | 852 | CC steam units | SERC | Winter | 7480 | 110 | 1 | 1 | 4410-Turning gear and motor A | U1-Forced - Immediate | 852-CC steam units
4410 | Turning gear and motor A | Steam Turbine | Miscellaneous (Steam Turbine) | SF | Startup Failure | 2020 | Waste Heat | WH | 852 | CC steam units | TRE | Winter | 499.0666 | 197 | 1 | 1 | 4410-Turning gear and motor A | SF-Startup Failure | 852-CC steam units
4410 | Turning gear and motor A | Steam Turbine | Miscellaneous (Steam Turbine) | SF | Startup Failure | 2020 | Waste Heat | WH | 852 | CC steam units | NPCC | Winter | 621.25 | 175 | 1 | 1 | 4410-Turning gear and motor A | SF-Startup Failure | 852-CC steam units
4410 | Turning gear and motor A | Steam Turbine | Miscellaneous (Steam Turbine) | U1 | Forced - Immediate | 2020 | Waste Heat | WH | 852 | CC steam units | WECC | Off-Peak | 2259.1 | 41 | 1 | 1 | 4410-Turning gear and motor A | U1-Forced - Immediate | 852-CC steam units
4410 | Turning gear and motor A | Steam Turbine | Miscellaneous (Steam Turbine) | U1 | Forced - Immediate | 2020 | Waste Heat | WH | 852 | CC steam units | RFC | Off-Peak | 5383.3332 | 250 | 1 | 1 | 4410-Turning gear and motor A | U1-Forced - Immediate | 852-CC steam units
4410 | Turning gear and motor A | Steam Turbine | Miscellaneous (Steam Turbine) | U1 | Forced - Immediate | 2020 | Waste Heat | WH | 852 | CC steam units | WECC | Summer | 43037.1833 | 107 | 1 | 1 | 4410-Turning gear and motor A | U1-Forced - Immediate | 852-CC steam units
4410 | Turning gear and motor A | Steam Turbine | Miscellaneous (Steam Turbine) | U1 | Forced - Immediate | 2020 | Gas | GG | 852 | CC steam units | WECC | Off-Peak | 19856.6665 | 280 | 1 | 1 | 4410-Turning gear and motor A | U1-Forced - Immediate | 852-CC steam units
4410 | Turning gear and motor A | Steam Turbine | Miscellaneous (Steam Turbine) | U1 | Forced - Immediate | 2020 | Gas | GG | 852 | CC steam units | WECC | Off-Peak | 42560 | 280 | 1 | 1 | 4410-Turning gear and motor A | U1-Forced - Immediate | 852-CC steam units
4410 | Turning gear and motor A | Steam Turbine | Miscellaneous (Steam Turbine) | U1 | Forced - Immediate | 2020 | Waste Heat | WH | 852 | CC steam units | MRO | Summer | 62314.6665 | 256 | 1 | 1 | 4410-Turning gear and motor A | U1-Forced - Immediate | 852-CC steam units
4410 | Turning gear and motor A | Steam Turbine | Miscellaneous (Steam Turbine) | U1 | Forced - Immediate | 2020 | Waste Heat | WH | 852 | CC steam units | MRO | Off-Peak | 32060 | 229 | 1 | 1 | 4410-Turning gear and motor A | U1-Forced - Immediate | 852-CC steam units
4410 | Turning gear and motor A | Steam Turbine | Miscellaneous (Steam Turbine) | U1 | Forced - Immediate | 2020 | Waste Heat | WH | 852 | CC steam units | WECC | Summer | 28171.1 | 82 | 1 | 1 | 4410-Turning gear and motor A | U1-Forced - Immediate | 852-CC steam units
4410 | Turning gear and motor A | Steam Turbine | Miscellaneous (Steam Turbine) | U1 | Forced - Immediate | 2020 | Gas | GG | 861 | CoG GT units | TRE | Winter | 3149 | 188 | 2 | 2 | 4410-Turning gear and motor A | U1-Forced - Immediate | 861-CoG GT units
4410 | Turning gear and motor A | Steam Turbine | Miscellaneous (Steam Turbine) | U1 | Forced - Immediate | 2020 | Waste Heat | WH | 862 | CoG steam units | TRE | Winter | 4606.25 | 275 | 1 | 1 | 4410-Turning gear and motor A | U1-Forced - Immediate | 862-CoG steam units
4411 | Steam turbine gear box (single shaft configuration) | Steam Turbine | Miscellaneous (Steam Turbine) | D1 | Forced - Immediate | 2020 | Coal | CC | 650 | Fluidized Bed | WECC | Off-Peak | 24725.1393 | 32.26 | 1 | 1 | 4411-Steam turbine gear box (single shaft configuration) | D1-Forced - Immediate | 650-Fluidized Bed
4411 | Steam turbine gear box (single shaft configuration) | Steam Turbine | Miscellaneous (Steam Turbine) | U2 | Forced - Delayed | 2020 | Coal | CC | 650 | Fluidized Bed | WECC | Off-Peak | 3478.9 | 38 | 1 | 1 | 4411-Steam turbine gear box (single shaft configuration) | U2-Forced - Delayed | 650-Fluidized Bed
4411 | Steam turbine gear box (single shaft configuration) | Steam Turbine | Miscellaneous (Steam Turbine) | U2 | Forced - Delayed | 2020 | Coal | CC | 650 | Fluidized Bed | WECC | Summer | 14074.5667 | 38 | 1 | 1 | 4411-Steam turbine gear box (single shaft configuration) | U2-Forced - Delayed | 650-Fluidized Bed
4412 | Steam turbine clutch (single shaft configuration) | Steam Turbine | Miscellaneous (Steam Turbine) | D1 | Forced - Immediate | 2020 | Gas | GG | 850 | Combined Cycle Block | RFC | Summer | 27.5 | 82.5 | 1 | 1 | 4412-Steam turbine clutch (single shaft configuration) | D1-Forced - Immediate | 850-Combined Cycle Block
4412 | Steam turbine clutch (single shaft configuration) | Steam Turbine | Miscellaneous (Steam Turbine) | U1 | Forced - Immediate | 2020 | Gas | GG | 850 | Combined Cycle Block | RFC | Off-Peak | 3446.993 | 513.2 | 1 | 1 | 4412-Steam turbine clutch (single shaft configuration) | U1-Forced - Immediate | 850-Combined Cycle Block
4412 | Steam turbine clutch (single shaft configuration) | Steam Turbine | Miscellaneous (Steam Turbine) | D1 | Forced - Immediate | 2020 | Gas | GG | 850 | Combined Cycle Block | RFC | Summer | 8.775 | 40.5 | 1 | 1 | 4412-Steam turbine clutch (single shaft configuration) | D1-Forced - Immediate | 850-Combined Cycle Block
4412 | Steam turbine clutch (single shaft configuration) | Steam Turbine | Miscellaneous (Steam Turbine) | U1 | Forced - Immediate | 2020 | Gas | GG | 850 | Combined Cycle Block | RFC | Off-Peak | 868.3 | 457 | 1 | 1 | 4412-Steam turbine clutch (single shaft configuration) | U1-Forced - Immediate | 850-Combined Cycle Block
4412 | Steam turbine clutch (single shaft configuration) | Steam Turbine | Miscellaneous (Steam Turbine) | U1 | Forced - Immediate | 2020 | Gas | GG | 850 | Combined Cycle Block | RFC | Off-Peak | 297.05 | 457 | 1 | 1 | 4412-Steam turbine clutch (single shaft configuration) | U1-Forced - Immediate | 850-Combined Cycle Block
4412 | Steam turbine clutch (single shaft configuration) | Steam Turbine | Miscellaneous (Steam Turbine) | U1 | Forced - Immediate | 2020 | Gas | GG | 850 | Combined Cycle Block | RFC | Off-Peak | 903.473 | 511.4 | 1 | 1 | 4412-Steam turbine clutch (single shaft configuration) | U1-Forced - Immediate | 850-Combined Cycle Block
4412 | Steam turbine clutch (single shaft configuration) | Steam Turbine | Miscellaneous (Steam Turbine) | D1 | Forced - Immediate | 2020 | Gas | GG | 850 | Combined Cycle Block | RFC | Off-Peak | 1.25 | 15 | 1 | 1 | 4412-Steam turbine clutch (single shaft configuration) | D1-Forced - Immediate | 850-Combined Cycle Block
4412 | Steam turbine clutch (single shaft configuration) | Steam Turbine | Miscellaneous (Steam Turbine) | D1 | Forced - Immediate | 2020 | Gas | GG | 850 | Combined Cycle Block | RFC | Off-Peak | 83 | 5 | 1 | 1 | 4412-Steam turbine clutch (single shaft configuration) | D1-Forced - Immediate | 850-Combined Cycle Block
4412 | Steam turbine clutch (single shaft configuration) | Steam Turbine | Miscellaneous (Steam Turbine) | D1 | Forced - Immediate | 2020 | Gas | GG | 850 | Combined Cycle Block | RFC | Summer | 391.8364 | 335.86 | 1 | 1 | 4412-Steam turbine clutch (single shaft configuration) | D1-Forced - Immediate | 850-Combined Cycle Block
4412 | Steam turbine clutch (single shaft configuration) | Steam Turbine | Miscellaneous (Steam Turbine) | U1 | Forced - Immediate | 2020 | Gas | GG | 850 | Combined Cycle Block | NPCC | Winter | 196.8165 | 241 | 1 | 1 | 4412-Steam turbine clutch (single shaft configuration) | U1-Forced - Immediate | 850-Combined Cycle Block
4412 | Steam turbine clutch (single shaft configuration) | Steam Turbine | Miscellaneous (Steam Turbine) | D1 | Forced - Immediate | 2020 | Gas | GG | 850 | Combined Cycle Block | RFC | Summer | 270 | 135 | 1 | 1 | 4412-Steam turbine clutch (single shaft configuration) | D1-Forced - Immediate | 850-Combined Cycle Block
4415 | Shaft coupling mechanism | Steam Turbine | Miscellaneous (Steam Turbine) | U1 | Forced - Immediate | 2020 | Gas | GG | 851 | CC GT units | MRO | Summer | 54242.9999 | 162 | 1 | 1 | 4415-Shaft coupling mechanism | U1-Forced - Immediate | 851-CC GT units
4415 | Shaft coupling mechanism | Steam Turbine | Miscellaneous (Steam Turbine) | U1 | Forced - Immediate | 2020 | Gas | GG | 851 | CC GT units | MRO | Summer | 55379.7 | 162 | 1 | 1 | 4415-Shaft coupling mechanism | U1-Forced - Immediate | 851-CC GT units
4415 | Shaft coupling mechanism | Steam Turbine | Miscellaneous (Steam Turbine) | U1 | Forced - Immediate | 2020 | Waste Heat | WH | 852 | CC steam units | MRO | Summer | 51307.6 | 152 | 1 | 1 | 4415-Shaft coupling mechanism | U1-Forced - Immediate | 852-CC steam units
4420 | Vibration of the turbine generator unit that cannot be attributed to a specific cause such as bearings or blades (use this code for balance moves) | Steam Turbine | Miscellaneous (Steam Turbine) | U1 | Forced - Immediate | 2020 | Coal | CC | 100 | Fossil-Steam | MRO | Off-Peak | 8372 | 728 | 1 | 1 | 4420-Vibration of the turbine generator unit that cannot be attributed to a specific cause such as bearings or blades (use this code for balance moves) | U1-Forced - Immediate | 100-Fossil-Steam
4420 | Vibration of the turbine generator unit that cannot be attributed to a specific cause such as bearings or blades (use this code for balance moves) | Steam Turbine | Miscellaneous (Steam Turbine) | U1 | Forced - Immediate | 2020 | Coal | CC | 100 | Fossil-Steam | SERC | Winter | 1556.3 | 394 | 1 | 1 | 4420-Vibration of the turbine generator unit that cannot be attributed to a specific cause such as bearings or blades (use this code for balance moves) | U1-Forced - Immediate | 100-Fossil-Steam
4420 | Vibration of the turbine generator unit that cannot be attributed to a specific cause such as bearings or blades (use this code for balance moves) | Steam Turbine | Miscellaneous (Steam Turbine) | U1 | Forced - Immediate | 2020 | Gas | GG | 100 | Fossil-Steam | TRE | Off-Peak | 1948.8 | 336 | 1 | 1 | 4420-Vibration of the turbine generator unit that cannot be attributed to a specific cause such as bearings or blades (use this code for balance moves) | U1-Forced - Immediate | 100-Fossil-Steam
4420 | Vibration of the turbine generator unit that cannot be attributed to a specific cause such as bearings or blades (use this code for balance moves) | Steam Turbine | Miscellaneous (Steam Turbine) | U1 | Forced - Immediate | 2020 | Gas | GG | 100 | Fossil-Steam | TRE | Off-Peak | 75863.1999 | 336 | 1 | 1 | 4420-Vibration of the turbine generator unit that cannot be attributed to a specific cause such as bearings or blades (use this code for balance moves) | U1-Forced - Immediate | 100-Fossil-Steam
4420 | Vibration of the turbine generator unit that cannot be attributed to a specific cause such as bearings or blades (use this code for balance moves) | Steam Turbine | Miscellaneous (Steam Turbine) | U1 | Forced - Immediate | 2020 | Waste Heat | WH | 100 | Fossil-Steam | WECC | Winter | 29.6921 | 26.59 | 1 | 1 | 4420-Vibration of the turbine generator unit that cannot be attributed to a specific cause such as bearings or blades (use this code for balance moves) | U1-Forced - Immediate | 100-Fossil-Steam
4420 | Vibration of the turbine generator unit that cannot be attributed to a specific cause such as bearings or blades (use this code for balance moves) | Steam Turbine | Miscellaneous (Steam Turbine) | D1 | Forced - Immediate | 2020 | Coal | CC | 100 | Fossil-Steam | SERC | Off-Peak | 1478.9898 | 677.4 | 1 | 1 | 4420-Vibration of the turbine generator unit that cannot be attributed to a specific cause such as bearings or blades (use this code for balance moves) | D1-Forced - Immediate | 100-Fossil-Steam
4420 | Vibration of the turbine generator unit that cannot be attributed to a specific cause such as bearings or blades (use this code for balance moves) | Steam Turbine | Miscellaneous (Steam Turbine) | D1 | Forced - Immediate | 2020 | Coal | CC | 100 | Fossil-Steam | SERC | Winter | 26.25 | 35 | 1 | 1 | 4420-Vibration of the turbine generator unit that cannot be attributed to a specific cause such as bearings or blades (use this code for balance moves) | D1-Forced - Immediate | 100-Fossil-Steam
4420 | Vibration of the turbine generator unit that cannot be attributed to a specific cause such as bearings or blades (use this code for balance moves) | Steam Turbine | Miscellaneous (Steam Turbine) | D1 | Forced - Immediate | 2020 | Coal | CC | 100 | Fossil-Steam | MRO | Winter | 159 | 60 | 1 | 1 | 4420-Vibration of the turbine generator unit that cannot be attributed to a specific cause such as bearings or blades (use this code for balance moves) | D1-Forced - Immediate | 100-Fossil-Steam
4420 | Vibration of the turbine generator unit that cannot be attributed to a specific cause such as bearings or blades (use this code for balance moves) | Steam Turbine | Miscellaneous (Steam Turbine) | D1 | Forced - Immediate | 2020 | Coal | CC | 100 | Fossil-Steam | MRO | Winter | 196 | 140 | 1 | 1 | 4420-Vibration of the turbine generator unit that cannot be attributed to a specific cause such as bearings or blades (use this code for balance moves) | D1-Forced - Immediate | 100-Fossil-Steam
4420 | Vibration of the turbine generator unit that cannot be attributed to a specific cause such as bearings or blades (use this code for balance moves) | Steam Turbine | Miscellaneous (Steam Turbine) | U1 | Forced - Immediate | 2020 | Coal | CC | 100 | Fossil-Steam | SERC | Off-Peak | 779.4499 | 393 | 1 | 1 | 4420-Vibration of the turbine generator unit that cannot be attributed to a specific cause such as bearings or blades (use this code for balance moves) | U1-Forced - Immediate | 100-Fossil-Steam
4420 | Vibration of the turbine generator unit that cannot be attributed to a specific cause such as bearings or blades (use this code for balance moves) | Steam Turbine | Miscellaneous (Steam Turbine) | U1 | Forced - Immediate | 2020 | Coal | CC | 100 | Fossil-Steam | MRO | Off-Peak | 115980.7998 | 492 | 1 | 1 | 4420-Vibration of the turbine generator unit that cannot be attributed to a specific cause such as bearings or blades (use this code for balance moves) | U1-Forced - Immediate | 100-Fossil-Steam
4420 | Vibration of the turbine generator unit that cannot be attributed to a specific cause such as bearings or blades (use this code for balance moves) | Steam Turbine | Miscellaneous (Steam Turbine) | U1 | Forced - Immediate | 2020 | Coal | CC | 100 | Fossil-Steam | WECC | Summer | 526.5 | 270 | 1 | 1 | 4420-Vibration of the turbine generator unit that cannot be attributed to a specific cause such as bearings or blades (use this code for balance moves) | U1-Forced - Immediate | 100-Fossil-Steam
4420 | Vibration of the turbine generator unit that cannot be attributed to a specific cause such as bearings or blades (use this code for balance moves) | Steam Turbine | Miscellaneous (Steam Turbine) | U1 | Forced - Immediate | 2020 | Gas | GG | 100 | Fossil-Steam | MRO | Off-Peak | 43896.3 | 63 | 1 | 1 | 4420-Vibration of the turbine generator unit that cannot be attributed to a specific cause such as bearings or blades (use this code for balance moves) | U1-Forced - Immediate | 100-Fossil-Steam
4420 | Vibration of the turbine generator unit that cannot be attributed to a specific cause such as bearings or blades (use this code for balance moves) | Steam Turbine | Miscellaneous (Steam Turbine) | U1 | Forced - Immediate | 2020 | Other | WD | 100 | Fossil-Steam | SERC | Off-Peak | 329.25 | 45 | 1 | 1 | 4420-Vibration of the turbine generator unit that cannot be attributed to a specific cause such as bearings or blades (use this code for balance moves) | U1-Forced - Immediate | 100-Fossil-Steam
4420 | Vibration of the turbine generator unit that cannot be attributed to a specific cause such as bearings or blades (use this code for balance moves) | Steam Turbine | Miscellaneous (Steam Turbine) | D1 | Forced - Immediate | 2020 | Coal | CC | 100 | Fossil-Steam | RFC | Off-Peak | 306.6664 | 460 | 1 | 1 | 4420-Vibration of the turbine generator unit that cannot be attributed to a specific cause such as bearings or blades (use this code for balance moves) | D1-Forced - Immediate | 100-Fossil-Steam
4420 | Vibration of the turbine generator unit that cannot be attributed to a specific cause such as bearings or blades (use this code for balance moves) | Steam Turbine | Miscellaneous (Steam Turbine) | D1 | Forced - Immediate | 2020 | Coal | CC | 100 | Fossil-Steam | MRO | Winter | 10 | 60 | 1 | 1 | 4420-Vibration of the turbine generator unit that cannot be attributed to a specific cause such as bearings or blades (use this code for balance moves) | D1-Forced - Immediate | 100-Fossil-Steam
4420 | Vibration of the turbine generator unit that cannot be attributed to a specific cause such as bearings or blades (use this code for balance moves) | Steam Turbine | Miscellaneous (Steam Turbine) | D1 | Forced - Immediate | 2020 | Coal | CC | 100 | Fossil-Steam | MRO | Winter | 51.6666 | 100 | 1 | 1 | 4420-Vibration of the turbine generator unit that cannot be attributed to a specific cause such as bearings or blades (use this code for balance moves) | D1-Forced - Immediate | 100-Fossil-Steam
4420 | Vibration of the turbine generator unit that cannot be attributed to a specific cause such as bearings or blades (use this code for balance moves) | Steam Turbine | Miscellaneous (Steam Turbine) | D1 | Forced - Immediate | 2020 | Coal | CC | 100 | Fossil-Steam | MRO | Winter | 68.75 | 125 | 1 | 1 | 4420-Vibration of the turbine generator unit that cannot be attributed to a specific cause such as bearings or blades (use this code for balance moves) | D1-Forced - Immediate | 100-Fossil-Steam
4420 | Vibration of the turbine generator unit that cannot be attributed to a specific cause such as bearings or blades (use this code for balance moves) | Steam Turbine | Miscellaneous (Steam Turbine) | D1 | Forced - Immediate | 2020 | Coal | CC | 100 | Fossil-Steam | SERC | Winter | 6719.8333 | 115 | 1 | 1 | 4420-Vibration of the turbine generator unit that cannot be attributed to a specific cause such as bearings or blades (use this code for balance moves) | D1-Forced - Immediate | 100-Fossil-Steam
4420 | Vibration of the turbine generator unit that cannot be attributed to a specific cause such as bearings or blades (use this code for balance moves) | Steam Turbine | Miscellaneous (Steam Turbine) | SF | Startup Failure | 2020 | Gas | GG | 100 | Fossil-Steam | TRE | Summer | 6562.1 | 311 | 1 | 1 | 4420-Vibration of the turbine generator unit that cannot be attributed to a specific cause such as bearings or blades (use this code for balance moves) | SF-Startup Failure | 100-Fossil-Steam
4420 | Vibration of the turbine generator unit that cannot be attributed to a specific cause such as bearings or blades (use this code for balance moves) | Steam Turbine | Miscellaneous (Steam Turbine) | D1 | Forced - Immediate | 2020 | Coal | CC | 100 | Fossil-Steam | MRO | Off-Peak | 216.6666 | 130 | 1 | 1 | 4420-Vibration of the turbine generator unit that cannot be attributed to a specific cause such as bearings or blades (use this code for balance moves) | D1-Forced - Immediate | 100-Fossil-Steam
4420 | Vibration of the turbine generator unit that cannot be attributed to a specific cause such as bearings or blades (use this code for balance moves) | Steam Turbine | Miscellaneous (Steam Turbine) | D1 | Forced - Immediate | 2020 | Coal | CC | 100 | Fossil-Steam | MRO | Summer | 868 | 310 | 1 | 1 | 4420-Vibration of the turbine generator unit that cannot be attributed to a specific cause such as bearings or blades (use this code for balance moves) | D1-Forced - Immediate | 100-Fossil-Steam
4420 | Vibration of the turbine generator unit that cannot be attributed to a specific cause such as bearings or blades (use this code for balance moves) | Steam Turbine | Miscellaneous (Steam Turbine) | D1 | Forced - Immediate | 2020 | Coal | CC | 100 | Fossil-Steam | MRO | Winter | 25.8333 | 50 | 1 | 1 | 4420-Vibration of the turbine generator unit that cannot be attributed to a specific cause such as bearings or blades (use this code for balance moves) | D1-Forced - Immediate | 100-Fossil-Steam
4420 | Vibration of the turbine generator unit that cannot be attributed to a specific cause such as bearings or blades (use this code for balance moves) | Steam Turbine | Miscellaneous (Steam Turbine) | D1 | Forced - Immediate | 2020 | Coal | CC | 100 | Fossil-Steam | MRO | Winter | 662.9999 | 180 | 1 | 1 | 4420-Vibration of the turbine generator unit that cannot be attributed to a specific cause such as bearings or blades (use this code for balance moves) | D1-Forced - Immediate | 100-Fossil-Steam
4420 | Vibration of the turbine generator unit that cannot be attributed to a specific cause such as bearings or blades (use this code for balance moves) | Steam Turbine | Miscellaneous (Steam Turbine) | D1 | Forced - Immediate | 2020 | Coal | CC | 100 | Fossil-Steam | SERC | Winter | 2030.9333 | 136 | 1 | 1 | 4420-Vibration of the turbine generator unit that cannot be attributed to a specific cause such as bearings or blades (use this code for balance moves) | D1-Forced - Immediate | 100-Fossil-Steam
4420 | Vibration of the turbine generator unit that cannot be attributed to a specific cause such as bearings or blades (use this code for balance moves) | Steam Turbine | Miscellaneous (Steam Turbine) | D1 | Forced - Immediate | 2020 | Coal | CC | 100 | Fossil-Steam | SERC | Winter | 5508.5 | 115 | 1 | 1 | 4420-Vibration of the turbine generator unit that cannot be attributed to a specific cause such as bearings or blades (use this code for balance moves) | D1-Forced - Immediate | 100-Fossil-Steam
4420 | Vibration of the turbine generator unit that cannot be attributed to a specific cause such as bearings or blades (use this code for balance moves) | Steam Turbine | Miscellaneous (Steam Turbine) | D1 | Forced - Immediate | 2020 | Gas | GG | 100 | Fossil-Steam | WECC | Summer | 594.875 | 475.9 | 1 | 1 | 4420-Vibration of the turbine generator unit that cannot be attributed to a specific cause such as bearings or blades (use this code for balance moves) | D1-Forced - Immediate | 100-Fossil-Steam
4420 | Vibration of the turbine generator unit that cannot be attributed to a specific cause such as bearings or blades (use this code for balance moves) | Steam Turbine | Miscellaneous (Steam Turbine) | SF | Startup Failure | 2020 | Coal | CC | 100 | Fossil-Steam | MRO | Winter | 5079.8333 | 58 | 1 | 1 | 4420-Vibration of the turbine generator unit that cannot be attributed to a specific cause such as bearings or blades (use this code for balance moves) | SF-Startup Failure | 100-Fossil-Steam
4420 | Vibration of the turbine generator unit that cannot be attributed to a specific cause such as bearings or blades (use this code for balance moves) | Steam Turbine | Miscellaneous (Steam Turbine) | SF | Startup Failure | 2020 | Gas | GG | 100 | Fossil-Steam | TRE | Summer | 4944.9 | 311 | 1 | 1 | 4420-Vibration of the turbine generator unit that cannot be attributed to a specific cause such as bearings or blades (use this code for balance moves) | SF-Startup Failure | 100-Fossil-Steam
4420 | Vibration of the turbine generator unit that cannot be attributed to a specific cause such as bearings or blades (use this code for balance moves) | Steam Turbine | Miscellaneous (Steam Turbine) | U1 | Forced - Immediate | 2020 | Coal | CC | 100 | Fossil-Steam | SERC | Winter | 14059.0315 | 177.7 | 1 | 1 | 4420-Vibration of the turbine generator unit that cannot be attributed to a specific cause such as bearings or blades (use this code for balance moves) | U1-Forced - Immediate | 100-Fossil-Steam
4420 | Vibration of the turbine generator unit that cannot be attributed to a specific cause such as bearings or blades (use this code for balance moves) | Steam Turbine | Miscellaneous (Steam Turbine) | U1 | Forced - Immediate | 2020 | Waste Heat | WH | 100 | Fossil-Steam | WECC | Off-Peak | 4.4316 | 26.59 | 1 | 1 | 4420-Vibration of the turbine generator unit that cannot be attributed to a specific cause such as bearings or blades (use this code for balance moves) | U1-Forced - Immediate | 100-Fossil-Steam
4420 | Vibration of the turbine generator unit that cannot be attributed to a specific cause such as bearings or blades (use this code for balance moves) | Steam Turbine | Miscellaneous (Steam Turbine) | D1 | Forced - Immediate | 2020 | Coal | CC | 100 | Fossil-Steam | MRO | Summer | 670.8332 | 230 | 1 | 1 | 4420-Vibration of the turbine generator unit that cannot be attributed to a specific cause such as bearings or blades (use this code for balance moves) | D1-Forced - Immediate | 100-Fossil-Steam
4420 | Vibration of the turbine generator unit that cannot be attributed to a specific cause such as bearings or blades (use this code for balance moves) | Steam Turbine | Miscellaneous (Steam Turbine) | D1 | Forced - Immediate | 2020 | Coal | CC | 100 | Fossil-Steam | MRO | Winter | 27.3333 | 40 | 1 | 1 | 4420-Vibration of the turbine generator unit that cannot be attributed to a specific cause such as bearings or blades (use this code for balance moves) | D1-Forced - Immediate | 100-Fossil-Steam
4420 | Vibration of the turbine generator unit that cannot be attributed to a specific cause such as bearings or blades (use this code for balance moves) | Steam Turbine | Miscellaneous (Steam Turbine) | D1 | Forced - Immediate | 2020 | Coal | CC | 100 | Fossil-Steam | MRO | Winter | 356 | 20 | 1 | 1 | 4420-Vibration of the turbine generator unit that cannot be attributed to a specific cause such as bearings or blades (use this code for balance moves) | D1-Forced - Immediate | 100-Fossil-Steam
4420 | Vibration of the turbine generator unit that cannot be attributed to a specific cause such as bearings or blades (use this code for balance moves) | Steam Turbine | Miscellaneous (Steam Turbine) | D1 | Forced - Immediate | 2020 | Coal | CC | 100 | Fossil-Steam | WECC | Winter | 427.125 | 33.5 | 1 | 1 | 4420-Vibration of the turbine generator unit that cannot be attributed to a specific cause such as bearings or blades (use this code for balance moves) | D1-Forced - Immediate | 100-Fossil-Steam
4420 | Vibration of the turbine generator unit that cannot be attributed to a specific cause such as bearings or blades (use this code for balance moves) | Steam Turbine | Miscellaneous (Steam Turbine) | D1 | Forced - Immediate | 2020 | Coal | CC | 100 | Fossil-Steam | SERC | Winter | 1322.5833 | 59 | 1 | 1 | 4420-Vibration of the turbine generator unit that cannot be attributed to a specific cause such as bearings or blades (use this code for balance moves) | D1-Forced - Immediate | 100-Fossil-Steam
4420 | Vibration of the turbine generator unit that cannot be attributed to a specific cause such as bearings or blades (use this code for balance moves) | Steam Turbine | Miscellaneous (Steam Turbine) | U1 | Forced - Immediate | 2020 | Coal | CC | 100 | Fossil-Steam | MRO | Off-Peak | 511.5 | 22 | 1 | 1 | 4420-Vibration of the turbine generator unit that cannot be attributed to a specific cause such as bearings or blades (use this code for balance moves) | U1-Forced - Immediate | 100-Fossil-Steam
4420 | Vibration of the turbine generator unit that cannot be attributed to a specific cause such as bearings or blades (use this code for balance moves) | Steam Turbine | Miscellaneous (Steam Turbine) | U1 | Forced - Immediate | 2020 | Coal | CC | 100 | Fossil-Steam | MRO | Summer | 5759.333 | 530 | 1 | 1 | 4420-Vibration of the turbine generator unit that cannot be attributed to a specific cause such as bearings or blades (use this code for balance moves) | U1-Forced - Immediate | 100-Fossil-Steam
4420 | Vibration of the turbine generator unit that cannot be attributed to a specific cause such as bearings or blades (use this code for balance moves) | Steam Turbine | Miscellaneous (Steam Turbine) | U1 | Forced - Immediate | 2020 | Coal | CC | 100 | Fossil-Steam | MRO | Summer | 6492.1333 | 58 | 1 | 1 | 4420-Vibration of the turbine generator unit that cannot be attributed to a specific cause such as bearings or blades (use this code for balance moves) | U1-Forced - Immediate | 100-Fossil-Steam
4420 | Vibration of the turbine generator unit that cannot be attributed to a specific cause such as bearings or blades (use this code for balance moves) | Steam Turbine | Miscellaneous (Steam Turbine) | U1 | Forced - Immediate | 2020 | Gas | GG | 100 | Fossil-Steam | TRE | Summer | 228.0666 | 311 | 1 | 1 | 4420-Vibration of the turbine generator unit that cannot be attributed to a specific cause such as bearings or blades (use this code for balance moves) | U1-Forced - Immediate | 100-Fossil-Steam
4420 | Vibration of the turbine generator unit that cannot be attributed to a specific cause such as bearings or blades (use this code for balance moves) | Steam Turbine | Miscellaneous (Steam Turbine) | U1 | Forced - Immediate | 2020 | Gas | GG | 100 | Fossil-Steam | RFC | Summer | 754743.3331 | 850 | 1 | 1 | 4420-Vibration of the turbine generator unit that cannot be attributed to a specific cause such as bearings or blades (use this code for balance moves) | U1-Forced - Immediate | 100-Fossil-Steam
4420 | Vibration of the turbine generator unit that cannot be attributed to a specific cause such as bearings or blades (use this code for balance moves) | Steam Turbine | Miscellaneous (Steam Turbine) | U1 | Forced - Immediate | 2020 | Waste Heat | WH | 100 | Fossil-Steam | WECC | Off-Peak | 8.8633 | 26.59 | 1 | 1 | 4420-Vibration of the turbine generator unit that cannot be attributed to a specific cause such as bearings or blades (use this code for balance moves) | U1-Forced - Immediate | 100-Fossil-Steam
4420 | Vibration of the turbine generator unit that cannot be attributed to a specific cause such as bearings or blades (use this code for balance moves) | Steam Turbine | Miscellaneous (Steam Turbine) | U1 | Forced - Immediate | 2020 | Waste Heat | WH | 100 | Fossil-Steam | WECC | Winter | 2.659 | 26.59 | 1 | 2 | 4420-Vibration of the turbine generator unit that cannot be attributed to a specific cause such as bearings or blades (use this code for balance moves) | U1-Forced - Immediate | 100-Fossil-Steam
4420 | Vibration of the turbine generator unit that cannot be attributed to a specific cause such as bearings or blades (use this code for balance moves) | Steam Turbine | Miscellaneous (Steam Turbine) | D1 | Forced - Immediate | 2020 | Coal | CC | 100 | Fossil-Steam | MRO | Winter | 78.5833 | 115 | 1 | 1 | 4420-Vibration of the turbine generator unit that cannot be attributed to a specific cause such as bearings or blades (use this code for balance moves) | D1-Forced - Immediate | 100-Fossil-Steam
4420 | Vibration of the turbine generator unit that cannot be attributed to a specific cause such as bearings or blades (use this code for balance moves) | Steam Turbine | Miscellaneous (Steam Turbine) | D1 | Forced - Immediate | 2020 | Coal | CC | 100 | Fossil-Steam | WECC | Winter | 2207.25 | 135 | 1 | 1 | 4420-Vibration of the turbine generator unit that cannot be attributed to a specific cause such as bearings or blades (use this code for balance moves) | D1-Forced - Immediate | 100-Fossil-Steam
4420 | Vibration of the turbine generator unit that cannot be attributed to a specific cause such as bearings or blades (use this code for balance moves) | Steam Turbine | Miscellaneous (Steam Turbine) | D1 | Forced - Immediate | 2020 | Coal | CC | 100 | Fossil-Steam | WECC | Winter | 5714.3332 | 316 | 1 | 1 | 4420-Vibration of the turbine generator unit that cannot be attributed to a specific cause such as bearings or blades (use this code for balance moves) | D1-Forced - Immediate | 100-Fossil-Steam
4420 | Vibration of the turbine generator unit that cannot be attributed to a specific cause such as bearings or blades (use this code for balance moves) | Steam Turbine | Miscellaneous (Steam Turbine) | SF | Startup Failure | 2020 | Coal | CC | 100 | Fossil-Steam | MRO | Off-Peak | 275.5 | 58 | 1 | 1 | 4420-Vibration of the turbine generator unit that cannot be attributed to a specific cause such as bearings or blades (use this code for balance moves) | SF-Startup Failure | 100-Fossil-Steam
4420 | Vibration of the turbine generator unit that cannot be attributed to a specific cause such as bearings or blades (use this code for balance moves) | Steam Turbine | Miscellaneous (Steam Turbine) | SF | Startup Failure | 2020 | Coal | CC | 100 | Fossil-Steam | RFC | Off-Peak | 1367.9166 | 245 | 1 | 1 | 4420-Vibration of the turbine generator unit that cannot be attributed to a specific cause such as bearings or blades (use this code for balance moves) | SF-Startup Failure | 100-Fossil-Steam
4420 | Vibration of the turbine generator unit that cannot be attributed to a specific cause such as bearings or blades (use this code for balance moves) | Steam Turbine | Miscellaneous (Steam Turbine) | SF | Startup Failure | 2020 | Gas | GG | 100 | Fossil-Steam | TRE | Summer | 62.2 | 311 | 1 | 1 | 4420-Vibration of the turbine generator unit that cannot be attributed to a specific cause such as bearings or blades (use this code for balance moves) | SF-Startup Failure | 100-Fossil-Steam
4420 | Vibration of the turbine generator unit that cannot be attributed to a specific cause such as bearings or blades (use this code for balance moves) | Steam Turbine | Miscellaneous (Steam Turbine) | U1 | Forced - Immediate | 2020 | Coal | CC | 100 | Fossil-Steam | SERC | Summer | 204.2498 | 285 | 1 | 1 | 4420-Vibration of the turbine generator unit that cannot be attributed to a specific cause such as bearings or blades (use this code for balance moves) | U1-Forced - Immediate | 100-Fossil-Steam
4420 | Vibration of the turbine generator unit that cannot be attributed to a specific cause such as bearings or blades (use this code for balance moves) | Steam Turbine | Miscellaneous (Steam Turbine) | U2 | Forced - Delayed | 2020 | Waste Heat | WH | 100 | Fossil-Steam | WECC | Winter | 2889.4466 | 26.59 | 1 | 1 | 4420-Vibration of the turbine generator unit that cannot be attributed to a specific cause such as bearings or blades (use this code for balance moves) | U2-Forced - Delayed | 100-Fossil-Steam
4420 | Vibration of the turbine generator unit that cannot be attributed to a specific cause such as bearings or blades (use this code for balance moves) | Steam Turbine | Miscellaneous (Steam Turbine) | D1 | Forced - Immediate | 2020 | Coal | CC | 100 | Fossil-Steam | MRO | Winter | 3535 | 140 | 1 | 1 | 4420-Vibration of the turbine generator unit that cannot be attributed to a specific cause such as bearings or blades (use this code for balance moves) | D1-Forced - Immediate | 100-Fossil-Steam
4420 | Vibration of the turbine generator unit that cannot be attributed to a specific cause such as bearings or blades (use this code for balance moves) | Steam Turbine | Miscellaneous (Steam Turbine) | U1 | Forced - Immediate | 2020 | Gas | GG | 100 | Fossil-Steam | RFC | Off-Peak | 1767.1 | 431 | 1 | 1 | 4420-Vibration of the turbine generator unit that cannot be attributed to a specific cause such as bearings or blades (use this code for balance moves) | U1-Forced - Immediate | 100-Fossil-Steam
4420 | Vibration of the turbine generator unit that cannot be attributed to a specific cause such as bearings or blades (use this code for balance moves) | Steam Turbine | Miscellaneous (Steam Turbine) | U1 | Forced - Immediate | 2020 | Waste Heat | WH | 100 | Fossil-Steam | WECC | Off-Peak | 24.3741 | 26.59 | 1 | 1 | 4420-Vibration of the turbine generator unit that cannot be attributed to a specific cause such as bearings or blades (use this code for balance moves) | U1-Forced - Immediate | 100-Fossil-Steam
4420 | Vibration of the turbine generator unit that cannot be attributed to a specific cause such as bearings or blades (use this code for balance moves) | Steam Turbine | Miscellaneous (Steam Turbine) | U2 | Forced - Delayed | 2020 | Coal | CC | 100 | Fossil-Steam | WECC | Winter | 2232251.6662 | 766 | 1 | 1 | 4420-Vibration of the turbine generator unit that cannot be attributed to a specific cause such as bearings or blades (use this code for balance moves) | U2-Forced - Delayed | 100-Fossil-Steam
4420 | Vibration of the turbine generator unit that cannot be attributed to a specific cause such as bearings or blades (use this code for balance moves) | Steam Turbine | Miscellaneous (Steam Turbine) | U2 | Forced - Delayed | 2020 | Gas | GG | 100 | Fossil-Steam | MRO | Winter | 137106.1665 | 365 | 1 | 1 | 4420-Vibration of the turbine generator unit that cannot be attributed to a specific cause such as bearings or blades (use this code for balance moves) | U2-Forced - Delayed | 100-Fossil-Steam
4420 | Vibration of the turbine generator unit that cannot be attributed to a specific cause such as bearings or blades (use this code for balance moves) | Steam Turbine | Miscellaneous (Steam Turbine) | D1 | Forced - Immediate | 2020 | Coal | CC | 100 | Fossil-Steam | RFC | Off-Peak | 300 | 50 | 1 | 1 | 4420-Vibration of the turbine generator unit that cannot be attributed to a specific cause such as bearings or blades (use this code for balance moves) | D1-Forced - Immediate | 100-Fossil-Steam
4420 | Vibration of the turbine generator unit that cannot be attributed to a specific cause such as bearings or blades (use this code for balance moves) | Steam Turbine | Miscellaneous (Steam Turbine) | D1 | Forced - Immediate | 2020 | Coal | CC | 100 | Fossil-Steam | MRO | Winter | 4.6666 | 70 | 1 | 1 | 4420-Vibration of the turbine generator unit that cannot be attributed to a specific cause such as bearings or blades (use this code for balance moves) | D1-Forced - Immediate | 100-Fossil-Steam
4420 | Vibration of the turbine generator unit that cannot be attributed to a specific cause such as bearings or blades (use this code for balance moves) | Steam Turbine | Miscellaneous (Steam Turbine) | D1 | Forced - Immediate | 2020 | Coal | CC | 100 | Fossil-Steam | MRO | Winter | 24 | 80 | 1 | 1 | 4420-Vibration of the turbine generator unit that cannot be attributed to a specific cause such as bearings or blades (use this code for balance moves) | D1-Forced - Immediate | 100-Fossil-Steam
4420 | Vibration of the turbine generator unit that cannot be attributed to a specific cause such as bearings or blades (use this code for balance moves) | Steam Turbine | Miscellaneous (Steam Turbine) | D1 | Forced - Immediate | 2020 | Coal | CC | 100 | Fossil-Steam | SERC | Winter | 297 | 198 | 1 | 1 | 4420-Vibration of the turbine generator unit that cannot be attributed to a specific cause such as bearings or blades (use this code for balance moves) | D1-Forced - Immediate | 100-Fossil-Steam
4420 | Vibration of the turbine generator unit that cannot be attributed to a specific cause such as bearings or blades (use this code for balance moves) | Steam Turbine | Miscellaneous (Steam Turbine) | D1 | Forced - Immediate | 2020 | Coal | CC | 100 | Fossil-Steam | MRO | Winter | 712 | 40 | 1 | 1 | 4420-Vibration of the turbine generator unit that cannot be attributed to a specific cause such as bearings or blades (use this code for balance moves) | D1-Forced - Immediate | 100-Fossil-Steam
4420 | Vibration of the turbine generator unit that cannot be attributed to a specific cause such as bearings or blades (use this code for balance moves) | Steam Turbine | Miscellaneous (Steam Turbine) | U1 | Forced - Immediate | 2020 | Gas | GG | 100 | Fossil-Steam | NPCC | Winter | 42788.6498 | 343.5 | 1 | 1 | 4420-Vibration of the turbine generator unit that cannot be attributed to a specific cause such as bearings or blades (use this code for balance moves) | U1-Forced - Immediate | 100-Fossil-Steam
4420 | Vibration of the turbine generator unit that cannot be attributed to a specific cause such as bearings or blades (use this code for balance moves) | Steam Turbine | Miscellaneous (Steam Turbine) | U1 | Forced - Immediate | 2020 | Other | WD | 100 | Fossil-Steam | SERC | Off-Peak | 1061.25 | 45 | 1 | 1 | 4420-Vibration of the turbine generator unit that cannot be attributed to a specific cause such as bearings or blades (use this code for balance moves) | U1-Forced - Immediate | 100-Fossil-Steam
4420 | Vibration of the turbine generator unit that cannot be attributed to a specific cause such as bearings or blades (use this code for balance moves) | Steam Turbine | Miscellaneous (Steam Turbine) | D1 | Forced - Immediate | 2020 | Gas | GG | 800 | Miscellaneous | MRO | Winter | 153.5332 | 263.2 | 1 | 1 | 4420-Vibration of the turbine generator unit that cannot be attributed to a specific cause such as bearings or blades (use this code for balance moves) | D1-Forced - Immediate | 800-Miscellaneous
4420 | Vibration of the turbine generator unit that cannot be attributed to a specific cause such as bearings or blades (use this code for balance moves) | Steam Turbine | Miscellaneous (Steam Turbine) | U1 | Forced - Immediate | 2020 | Coal | CC | 810 | Multi-boiler/Multi-turbine | MRO | Winter | 10240 | 160 | 1 | 1 | 4420-Vibration of the turbine generator unit that cannot be attributed to a specific cause such as bearings or blades (use this code for balance moves) | U1-Forced - Immediate | 810-Multi-boiler/Multi-turbine
4420 | Vibration of the turbine generator unit that cannot be attributed to a specific cause such as bearings or blades (use this code for balance moves) | Steam Turbine | Miscellaneous (Steam Turbine) | U2 | Forced - Delayed | 2020 | Geothermal | GE | 830 | Geothermal | WECC | Summer | 768.95 | 39 | 1 | 1 | 4420-Vibration of the turbine generator unit that cannot be attributed to a specific cause such as bearings or blades (use this code for balance moves) | U2-Forced - Delayed | 830-Geothermal
4420 | Vibration of the turbine generator unit that cannot be attributed to a specific cause such as bearings or blades (use this code for balance moves) | Steam Turbine | Miscellaneous (Steam Turbine) | U1 | Forced - Immediate | 2020 | Geothermal | GE | 830 | Geothermal | WECC | Winter | 9306.9166 | 55 | 1 | 1 | 4420-Vibration of the turbine generator unit that cannot be attributed to a specific cause such as bearings or blades (use this code for balance moves) | U1-Forced - Immediate | 830-Geothermal
4420 | Vibration of the turbine generator unit that cannot be attributed to a specific cause such as bearings or blades (use this code for balance moves) | Steam Turbine | Miscellaneous (Steam Turbine) | U3 | Forced - Postponed | 2020 | Geothermal | GE | 830 | Geothermal | WECC | Off-Peak | 16768.96 | 55.6 | 1 | 1 | 4420-Vibration of the turbine generator unit that cannot be attributed to a specific cause such as bearings or blades (use this code for balance moves) | U3-Forced - Postponed | 830-Geothermal
4420 | Vibration of the turbine generator unit that cannot be attributed to a specific cause such as bearings or blades (use this code for balance moves) | Steam Turbine | Miscellaneous (Steam Turbine) | U1 | Forced - Immediate | 2020 | Geothermal | GE | 830 | Geothermal | WECC | Off-Peak | 256.1 | 39 | 1 | 1 | 4420-Vibration of the turbine generator unit that cannot be attributed to a specific cause such as bearings or blades (use this code for balance moves) | U1-Forced - Immediate | 830-Geothermal
4420 | Vibration of the turbine generator unit that cannot be attributed to a specific cause such as bearings or blades (use this code for balance moves) | Steam Turbine | Miscellaneous (Steam Turbine) | SF | Startup Failure | 2020 | Geothermal | GE | 830 | Geothermal | WECC | Summer | 598.65 | 39 | 1 | 1 | 4420-Vibration of the turbine generator unit that cannot be attributed to a specific cause such as bearings or blades (use this code for balance moves) | SF-Startup Failure | 830-Geothermal
4420 | Vibration of the turbine generator unit that cannot be attributed to a specific cause such as bearings or blades (use this code for balance moves) | Steam Turbine | Miscellaneous (Steam Turbine) | U1 | Forced - Immediate | 2020 | Geothermal | GE | 830 | Geothermal | WECC | Summer | 13999.7 | 39 | 1 | 1 | 4420-Vibration of the turbine generator unit that cannot be attributed to a specific cause such as bearings or blades (use this code for balance moves) | U1-Forced - Immediate | 830-Geothermal
4420 | Vibration of the turbine generator unit that cannot be attributed to a specific cause such as bearings or blades (use this code for balance moves) | Steam Turbine | Miscellaneous (Steam Turbine) | D1 | Forced - Immediate | 2020 | Gas | GG | 850 | Combined Cycle Block | NPCC | Off-Peak | 62.3466 | 133.6 | 1 | 1 | 4420-Vibration of the turbine generator unit that cannot be attributed to a specific cause such as bearings or blades (use this code for balance moves) | D1-Forced - Immediate | 850-Combined Cycle Block
4420 | Vibration of the turbine generator unit that cannot be attributed to a specific cause such as bearings or blades (use this code for balance moves) | Steam Turbine | Miscellaneous (Steam Turbine) | D1 | Forced - Immediate | 2020 | Gas | GG | 850 | Combined Cycle Block | RFC | Off-Peak | 1627.4 | 412 | 1 | 1 | 4420-Vibration of the turbine generator unit that cannot be attributed to a specific cause such as bearings or blades (use this code for balance moves) | D1-Forced - Immediate | 850-Combined Cycle Block
4420 | Vibration of the turbine generator unit that cannot be attributed to a specific cause such as bearings or blades (use this code for balance moves) | Steam Turbine | Miscellaneous (Steam Turbine) | D1 | Forced - Immediate | 2020 | Gas | GG | 850 | Combined Cycle Block | SERC | Off-Peak | 7198.9661 | 898 | 1 | 1 | 4420-Vibration of the turbine generator unit that cannot be attributed to a specific cause such as bearings or blades (use this code for balance moves) | D1-Forced - Immediate | 850-Combined Cycle Block
4420 | Vibration of the turbine generator unit that cannot be attributed to a specific cause such as bearings or blades (use this code for balance moves) | Steam Turbine | Miscellaneous (Steam Turbine) | D1 | Forced - Immediate | 2020 | Gas | GG | 850 | Combined Cycle Block | NPCC | Summer | 681.1 | 97.3 | 1 | 1 | 4420-Vibration of the turbine generator unit that cannot be attributed to a specific cause such as bearings or blades (use this code for balance moves) | D1-Forced - Immediate | 850-Combined Cycle Block
4420 | Vibration of the turbine generator unit that cannot be attributed to a specific cause such as bearings or blades (use this code for balance moves) | Steam Turbine | Miscellaneous (Steam Turbine) | U1 | Forced - Immediate | 2020 | Gas | GG | 850 | Combined Cycle Block | NPCC | Off-Peak | 622.2565 | 268.6 | 1 | 1 | 4420-Vibration of the turbine generator unit that cannot be attributed to a specific cause such as bearings or blades (use this code for balance moves) | U1-Forced - Immediate | 850-Combined Cycle Block
4420 | Vibration of the turbine generator unit that cannot be attributed to a specific cause such as bearings or blades (use this code for balance moves) | Steam Turbine | Miscellaneous (Steam Turbine) | D1 | Forced - Immediate | 2020 | Gas | GG | 850 | Combined Cycle Block | NPCC | Summer | 221.255 | 32.3 | 1 | 1 | 4420-Vibration of the turbine generator unit that cannot be attributed to a specific cause such as bearings or blades (use this code for balance moves) | D1-Forced - Immediate | 850-Combined Cycle Block
4420 | Vibration of the turbine generator unit that cannot be attributed to a specific cause such as bearings or blades (use this code for balance moves) | Steam Turbine | Miscellaneous (Steam Turbine) | U1 | Forced - Immediate | 2020 | Gas | GG | 850 | Combined Cycle Block | RFC | Winter | 632.1832 | 457 | 1 | 1 | 4420-Vibration of the turbine generator unit that cannot be attributed to a specific cause such as bearings or blades (use this code for balance moves) | U1-Forced - Immediate | 850-Combined Cycle Block
4420 | Vibration of the turbine generator unit that cannot be attributed to a specific cause such as bearings or blades (use this code for balance moves) | Steam Turbine | Miscellaneous (Steam Turbine) | D1 | Forced - Immediate | 2020 | Gas | GG | 850 | Combined Cycle Block | NPCC | Summer | 3062.5783 | 32.3 | 1 | 1 | 4420-Vibration of the turbine generator unit that cannot be attributed to a specific cause such as bearings or blades (use this code for balance moves) | D1-Forced - Immediate | 850-Combined Cycle Block
4420 | Vibration of the turbine generator unit that cannot be attributed to a specific cause such as bearings or blades (use this code for balance moves) | Steam Turbine | Miscellaneous (Steam Turbine) | U1 | Forced - Immediate | 2020 | Gas | GG | 850 | Combined Cycle Block | RFC | Off-Peak | 1960.8329 | 650 | 1 | 1 | 4420-Vibration of the turbine generator unit that cannot be attributed to a specific cause such as bearings or blades (use this code for balance moves) | U1-Forced - Immediate | 850-Combined Cycle Block
4420 | Vibration of the turbine generator unit that cannot be attributed to a specific cause such as bearings or blades (use this code for balance moves) | Steam Turbine | Miscellaneous (Steam Turbine) | U1 | Forced - Immediate | 2020 | Gas | GG | 850 | Combined Cycle Block | NPCC | Summer | 391.0383 | 232.3 | 1 | 1 | 4420-Vibration of the turbine generator unit that cannot be attributed to a specific cause such as bearings or blades (use this code for balance moves) | U1-Forced - Immediate | 850-Combined Cycle Block
4420 | Vibration of the turbine generator unit that cannot be attributed to a specific cause such as bearings or blades (use this code for balance moves) | Steam Turbine | Miscellaneous (Steam Turbine) | U1 | Forced - Immediate | 2020 | Gas | GG | 850 | Combined Cycle Block | NPCC | Summer | 104658.8933 | 232.3 | 1 | 1 | 4420-Vibration of the turbine generator unit that cannot be attributed to a specific cause such as bearings or blades (use this code for balance moves) | U1-Forced - Immediate | 850-Combined Cycle Block
4420 | Vibration of the turbine generator unit that cannot be attributed to a specific cause such as bearings or blades (use this code for balance moves) | Steam Turbine | Miscellaneous (Steam Turbine) | D1 | Forced - Immediate | 2020 | Gas | GG | 850 | Combined Cycle Block | NPCC | Off-Peak | 104.1333 | 142 | 1 | 1 | 4420-Vibration of the turbine generator unit that cannot be attributed to a specific cause such as bearings or blades (use this code for balance moves) | D1-Forced - Immediate | 850-Combined Cycle Block
4420 | Vibration of the turbine generator unit that cannot be attributed to a specific cause such as bearings or blades (use this code for balance moves) | Steam Turbine | Miscellaneous (Steam Turbine) | D1 | Forced - Immediate | 2020 | Gas | GG | 850 | Combined Cycle Block | WECC | Off-Peak | 383.6 | 42 | 1 | 1 | 4420-Vibration of the turbine generator unit that cannot be attributed to a specific cause such as bearings or blades (use this code for balance moves) | D1-Forced - Immediate | 850-Combined Cycle Block
4420 | Vibration of the turbine generator unit that cannot be attributed to a specific cause such as bearings or blades (use this code for balance moves) | Steam Turbine | Miscellaneous (Steam Turbine) | D1 | Forced - Immediate | 2020 | Gas | GG | 850 | Combined Cycle Block | NPCC | Summer | 184.635 | 37.3 | 1 | 1 | 4420-Vibration of the turbine generator unit that cannot be attributed to a specific cause such as bearings or blades (use this code for balance moves) | D1-Forced - Immediate | 850-Combined Cycle Block
4420 | Vibration of the turbine generator unit that cannot be attributed to a specific cause such as bearings or blades (use this code for balance moves) | Steam Turbine | Miscellaneous (Steam Turbine) | D1 | Forced - Immediate | 2020 | Gas | GG | 850 | Combined Cycle Block | RFC | Summer | 1299.8346 | 263.48 | 1 | 1 | 4420-Vibration of the turbine generator unit that cannot be attributed to a specific cause such as bearings or blades (use this code for balance moves) | D1-Forced - Immediate | 850-Combined Cycle Block
4420 | Vibration of the turbine generator unit that cannot be attributed to a specific cause such as bearings or blades (use this code for balance moves) | Steam Turbine | Miscellaneous (Steam Turbine) | D1 | Forced - Immediate | 2020 | Gas | GG | 850 | Combined Cycle Block | NPCC | Summer | 4570.565 | 72.3 | 1 | 1 | 4420-Vibration of the turbine generator unit that cannot be attributed to a specific cause such as bearings or blades (use this code for balance moves) | D1-Forced - Immediate | 850-Combined Cycle Block
4420 | Vibration of the turbine generator unit that cannot be attributed to a specific cause such as bearings or blades (use this code for balance moves) | Steam Turbine | Miscellaneous (Steam Turbine) | D1 | Forced - Immediate | 2020 | Gas | GG | 850 | Combined Cycle Block | TRE | Winter | 8.5833 | 103 | 1 | 1 | 4420-Vibration of the turbine generator unit that cannot be attributed to a specific cause such as bearings or blades (use this code for balance moves) | D1-Forced - Immediate | 850-Combined Cycle Block
4420 | Vibration of the turbine generator unit that cannot be attributed to a specific cause such as bearings or blades (use this code for balance moves) | Steam Turbine | Miscellaneous (Steam Turbine) | SF | Startup Failure | 2020 | Gas | GG | 850 | Combined Cycle Block | TRE | Summer | 395.2 | 208 | 1 | 1 | 4420-Vibration of the turbine generator unit that cannot be attributed to a specific cause such as bearings or blades (use this code for balance moves) | SF-Startup Failure | 850-Combined Cycle Block
4420 | Vibration of the turbine generator unit that cannot be attributed to a specific cause such as bearings or blades (use this code for balance moves) | Steam Turbine | Miscellaneous (Steam Turbine) | U1 | Forced - Immediate | 2020 | Gas | GG | 850 | Combined Cycle Block | MRO | Off-Peak | 773.9998 | 270 | 1 | 1 | 4420-Vibration of the turbine generator unit that cannot be attributed to a specific cause such as bearings or blades (use this code for balance moves) | U1-Forced - Immediate | 850-Combined Cycle Block
4420 | Vibration of the turbine generator unit that cannot be attributed to a specific cause such as bearings or blades (use this code for balance moves) | Steam Turbine | Miscellaneous (Steam Turbine) | U1 | Forced - Immediate | 2020 | Gas | GG | 850 | Combined Cycle Block | NPCC | Summer | 553.6483 | 232.3 | 1 | 1 | 4420-Vibration of the turbine generator unit that cannot be attributed to a specific cause such as bearings or blades (use this code for balance moves) | U1-Forced - Immediate | 850-Combined Cycle Block
4420 | Vibration of the turbine generator unit that cannot be attributed to a specific cause such as bearings or blades (use this code for balance moves) | Steam Turbine | Miscellaneous (Steam Turbine) | U1 | Forced - Immediate | 2020 | Gas | GG | 850 | Combined Cycle Block | TRE | Summer | 20181.3332 | 215 | 1 | 1 | 4420-Vibration of the turbine generator unit that cannot be attributed to a specific cause such as bearings or blades (use this code for balance moves) | U1-Forced - Immediate | 850-Combined Cycle Block
4420 | Vibration of the turbine generator unit that cannot be attributed to a specific cause such as bearings or blades (use this code for balance moves) | Steam Turbine | Miscellaneous (Steam Turbine) | D1 | Forced - Immediate | 2020 | Gas | GG | 850 | Combined Cycle Block | NPCC | Summer | 37.145 | 32.3 | 1 | 1 | 4420-Vibration of the turbine generator unit that cannot be attributed to a specific cause such as bearings or blades (use this code for balance moves) | D1-Forced - Immediate | 850-Combined Cycle Block
4420 | Vibration of the turbine generator unit that cannot be attributed to a specific cause such as bearings or blades (use this code for balance moves) | Steam Turbine | Miscellaneous (Steam Turbine) | U1 | Forced - Immediate | 2020 | Gas | GG | 850 | Combined Cycle Block | TRE | Off-Peak | 456.7332 | 221 | 1 | 1 | 4420-Vibration of the turbine generator unit that cannot be attributed to a specific cause such as bearings or blades (use this code for balance moves) | U1-Forced - Immediate | 850-Combined Cycle Block
4420 | Vibration of the turbine generator unit that cannot be attributed to a specific cause such as bearings or blades (use this code for balance moves) | Steam Turbine | Miscellaneous (Steam Turbine) | U1 | Forced - Immediate | 2020 | Gas | GG | 850 | Combined Cycle Block | NPCC | Off-Peak | 1307.1865 | 268.6 | 1 | 1 | 4420-Vibration of the turbine generator unit that cannot be attributed to a specific cause such as bearings or blades (use this code for balance moves) | U1-Forced - Immediate | 850-Combined Cycle Block
4420 | Vibration of the turbine generator unit that cannot be attributed to a specific cause such as bearings or blades (use this code for balance moves) | Steam Turbine | Miscellaneous (Steam Turbine) | U1 | Forced - Immediate | 2020 | Gas | GG | 850 | Combined Cycle Block | NPCC | Summer | 514.9315 | 232.3 | 1 | 1 | 4420-Vibration of the turbine generator unit that cannot be attributed to a specific cause such as bearings or blades (use this code for balance moves) | U1-Forced - Immediate | 850-Combined Cycle Block
4420 | Vibration of the turbine generator unit that cannot be attributed to a specific cause such as bearings or blades (use this code for balance moves) | Steam Turbine | Miscellaneous (Steam Turbine) | U1 | Forced - Immediate | 2020 | Gas | GG | 850 | Combined Cycle Block | NPCC | Summer | 30175.77 | 232.3 | 1 | 1 | 4420-Vibration of the turbine generator unit that cannot be attributed to a specific cause such as bearings or blades (use this code for balance moves) | U1-Forced - Immediate | 850-Combined Cycle Block
4420 | Vibration of the turbine generator unit that cannot be attributed to a specific cause such as bearings or blades (use this code for balance moves) | Steam Turbine | Miscellaneous (Steam Turbine) | U1 | Forced - Immediate | 2020 | Gas | GG | 850 | Combined Cycle Block | NPCC | Summer | 44605.4715 | 232.3 | 1 | 1 | 4420-Vibration of the turbine generator unit that cannot be attributed to a specific cause such as bearings or blades (use this code for balance moves) | U1-Forced - Immediate | 850-Combined Cycle Block
4420 | Vibration of the turbine generator unit that cannot be attributed to a specific cause such as bearings or blades (use this code for balance moves) | Steam Turbine | Miscellaneous (Steam Turbine) | U1 | Forced - Immediate | 2020 | Gas | GG | 850 | Combined Cycle Block | NPCC | Off-Peak | 577.49 | 268.6 | 1 | 1 | 4420-Vibration of the turbine generator unit that cannot be attributed to a specific cause such as bearings or blades (use this code for balance moves) | U1-Forced - Immediate | 850-Combined Cycle Block
4420 | Vibration of the turbine generator unit that cannot be attributed to a specific cause such as bearings or blades (use this code for balance moves) | Steam Turbine | Miscellaneous (Steam Turbine) | U1 | Forced - Immediate | 2020 | Gas | GG | 850 | Combined Cycle Block | TRE | Summer | 25312.6666 | 215 | 1 | 1 | 4420-Vibration of the turbine generator unit that cannot be attributed to a specific cause such as bearings or blades (use this code for balance moves) | U1-Forced - Immediate | 850-Combined Cycle Block
4420 | Vibration of the turbine generator unit that cannot be attributed to a specific cause such as bearings or blades (use this code for balance moves) | Steam Turbine | Miscellaneous (Steam Turbine) | D1 | Forced - Immediate | 2020 | Gas | GG | 850 | Combined Cycle Block | WECC | Off-Peak | 46.2 | 42 | 1 | 1 | 4420-Vibration of the turbine generator unit that cannot be attributed to a specific cause such as bearings or blades (use this code for balance moves) | D1-Forced - Immediate | 850-Combined Cycle Block
4420 | Vibration of the turbine generator unit that cannot be attributed to a specific cause such as bearings or blades (use this code for balance moves) | Steam Turbine | Miscellaneous (Steam Turbine) | D1 | Forced - Immediate | 2020 | Gas | GG | 850 | Combined Cycle Block | RFC | Winter | 227.556 | 105.84 | 1 | 1 | 4420-Vibration of the turbine generator unit that cannot be attributed to a specific cause such as bearings or blades (use this code for balance moves) | D1-Forced - Immediate | 850-Combined Cycle Block
4420 | Vibration of the turbine generator unit that cannot be attributed to a specific cause such as bearings or blades (use this code for balance moves) | Steam Turbine | Miscellaneous (Steam Turbine) | U1 | Forced - Immediate | 2020 | Gas | GG | 850 | Combined Cycle Block | SERC | Off-Peak | 1367.6 | 526 | 1 | 1 | 4420-Vibration of the turbine generator unit that cannot be attributed to a specific cause such as bearings or blades (use this code for balance moves) | U1-Forced - Immediate | 850-Combined Cycle Block
4420 | Vibration of the turbine generator unit that cannot be attributed to a specific cause such as bearings or blades (use this code for balance moves) | Steam Turbine | Miscellaneous (Steam Turbine) | U3 | Forced - Postponed | 2020 | Gas | GG | 850 | Combined Cycle Block | TRE | Summer | 21675.4999 | 231 | 1 | 1 | 4420-Vibration of the turbine generator unit that cannot be attributed to a specific cause such as bearings or blades (use this code for balance moves) | U3-Forced - Postponed | 850-Combined Cycle Block
4420 | Vibration of the turbine generator unit that cannot be attributed to a specific cause such as bearings or blades (use this code for balance moves) | Steam Turbine | Miscellaneous (Steam Turbine) | D1 | Forced - Immediate | 2020 | Gas | GG | 851 | CC GT units | SERC | Winter | 844.4333 | 154 | 1 | 1 | 4420-Vibration of the turbine generator unit that cannot be attributed to a specific cause such as bearings or blades (use this code for balance moves) | D1-Forced - Immediate | 851-CC GT units
4420 | Vibration of the turbine generator unit that cannot be attributed to a specific cause such as bearings or blades (use this code for balance moves) | Steam Turbine | Miscellaneous (Steam Turbine) | U1 | Forced - Immediate | 2020 | Gas | GG | 851 | CC GT units | MRO | Off-Peak | 16712.9333 | 163 | 1 | 1 | 4420-Vibration of the turbine generator unit that cannot be attributed to a specific cause such as bearings or blades (use this code for balance moves) | U1-Forced - Immediate | 851-CC GT units
4420 | Vibration of the turbine generator unit that cannot be attributed to a specific cause such as bearings or blades (use this code for balance moves) | Steam Turbine | Miscellaneous (Steam Turbine) | U1 | Forced - Immediate | 2020 | Gas | GG | 851 | CC GT units | MRO | Off-Peak | 17651.9 | 167 | 1 | 1 | 4420-Vibration of the turbine generator unit that cannot be attributed to a specific cause such as bearings or blades (use this code for balance moves) | U1-Forced - Immediate | 851-CC GT units
4420 | Vibration of the turbine generator unit that cannot be attributed to a specific cause such as bearings or blades (use this code for balance moves) | Steam Turbine | Miscellaneous (Steam Turbine) | U1 | Forced - Immediate | 2020 | Gas | GG | 851 | CC GT units | MRO | Winter | 935.9333 | 202 | 1 | 1 | 4420-Vibration of the turbine generator unit that cannot be attributed to a specific cause such as bearings or blades (use this code for balance moves) | U1-Forced - Immediate | 851-CC GT units
4420 | Vibration of the turbine generator unit that cannot be attributed to a specific cause such as bearings or blades (use this code for balance moves) | Steam Turbine | Miscellaneous (Steam Turbine) | U1 | Forced - Immediate | 2020 | Gas | GG | 851 | CC GT units | TRE | Winter | 1661.8666 | 152 | 1 | 1 | 4420-Vibration of the turbine generator unit that cannot be attributed to a specific cause such as bearings or blades (use this code for balance moves) | U1-Forced - Immediate | 851-CC GT units
4420 | Vibration of the turbine generator unit that cannot be attributed to a specific cause such as bearings or blades (use this code for balance moves) | Steam Turbine | Miscellaneous (Steam Turbine) | U1 | Forced - Immediate | 2020 | Gas | GG | 851 | CC GT units | SERC | Off-Peak | 218111.8333 | 130 | 1 | 1 | 4420-Vibration of the turbine generator unit that cannot be attributed to a specific cause such as bearings or blades (use this code for balance moves) | U1-Forced - Immediate | 851-CC GT units
4420 | Vibration of the turbine generator unit that cannot be attributed to a specific cause such as bearings or blades (use this code for balance moves) | Steam Turbine | Miscellaneous (Steam Turbine) | U1 | Forced - Immediate | 2020 | Gas | GG | 851 | CC GT units | TRE | Winter | 1509.8666 | 152 | 1 | 1 | 4420-Vibration of the turbine generator unit that cannot be attributed to a specific cause such as bearings or blades (use this code for balance moves) | U1-Forced - Immediate | 851-CC GT units
4420 | Vibration of the turbine generator unit that cannot be attributed to a specific cause such as bearings or blades (use this code for balance moves) | Steam Turbine | Miscellaneous (Steam Turbine) | D1 | Forced - Immediate | 2020 | Gas | GG | 851 | CC GT units | WECC | Off-Peak | 1534.4833 | 23 | 2 | 2 | 4420-Vibration of the turbine generator unit that cannot be attributed to a specific cause such as bearings or blades (use this code for balance moves) | D1-Forced - Immediate | 851-CC GT units
4420 | Vibration of the turbine generator unit that cannot be attributed to a specific cause such as bearings or blades (use this code for balance moves) | Steam Turbine | Miscellaneous (Steam Turbine) | U1 | Forced - Immediate | 2020 | Gas | GG | 851 | CC GT units | RFC | Off-Peak | 584.0833 | 163 | 1 | 1 | 4420-Vibration of the turbine generator unit that cannot be attributed to a specific cause such as bearings or blades (use this code for balance moves) | U1-Forced - Immediate | 851-CC GT units
4420 | Vibration of the turbine generator unit that cannot be attributed to a specific cause such as bearings or blades (use this code for balance moves) | Steam Turbine | Miscellaneous (Steam Turbine) | D1 | Forced - Immediate | 2020 | Gas | GG | 851 | CC GT units | SERC | Winter | 789.6 | 144 | 2 | 2 | 4420-Vibration of the turbine generator unit that cannot be attributed to a specific cause such as bearings or blades (use this code for balance moves) | D1-Forced - Immediate | 851-CC GT units
4420 | Vibration of the turbine generator unit that cannot be attributed to a specific cause such as bearings or blades (use this code for balance moves) | Steam Turbine | Miscellaneous (Steam Turbine) | U1 | Forced - Immediate | 2020 | Gas | GG | 851 | CC GT units | SERC | Winter | 627.1666 | 177.5 | 1 | 1 | 4420-Vibration of the turbine generator unit that cannot be attributed to a specific cause such as bearings or blades (use this code for balance moves) | U1-Forced - Immediate | 851-CC GT units
4420 | Vibration of the turbine generator unit that cannot be attributed to a specific cause such as bearings or blades (use this code for balance moves) | Steam Turbine | Miscellaneous (Steam Turbine) | U1 | Forced - Immediate | 2020 | Gas | GG | 851 | CC GT units | MRO | Winter | 888.8 | 202 | 1 | 1 | 4420-Vibration of the turbine generator unit that cannot be attributed to a specific cause such as bearings or blades (use this code for balance moves) | U1-Forced - Immediate | 851-CC GT units
4420 | Vibration of the turbine generator unit that cannot be attributed to a specific cause such as bearings or blades (use this code for balance moves) | Steam Turbine | Miscellaneous (Steam Turbine) | U1 | Forced - Immediate | 2020 | Gas | GG | 851 | CC GT units | TRE | Winter | 1585.8666 | 152 | 1 | 1 | 4420-Vibration of the turbine generator unit that cannot be attributed to a specific cause such as bearings or blades (use this code for balance moves) | U1-Forced - Immediate | 851-CC GT units
4420 | Vibration of the turbine generator unit that cannot be attributed to a specific cause such as bearings or blades (use this code for balance moves) | Steam Turbine | Miscellaneous (Steam Turbine) | D1 | Forced - Immediate | 2020 | Gas | GG | 851 | CC GT units | TRE | Winter | 214.3666 | 218 | 1 | 1 | 4420-Vibration of the turbine generator unit that cannot be attributed to a specific cause such as bearings or blades (use this code for balance moves) | D1-Forced - Immediate | 851-CC GT units
4420 | Vibration of the turbine generator unit that cannot be attributed to a specific cause such as bearings or blades (use this code for balance moves) | Steam Turbine | Miscellaneous (Steam Turbine) | U1 | Forced - Immediate | 2020 | Gas | GG | 851 | CC GT units | MRO | Winter | 420.2666 | 197 | 1 | 1 | 4420-Vibration of the turbine generator unit that cannot be attributed to a specific cause such as bearings or blades (use this code for balance moves) | U1-Forced - Immediate | 851-CC GT units
4420 | Vibration of the turbine generator unit that cannot be attributed to a specific cause such as bearings or blades (use this code for balance moves) | Steam Turbine | Miscellaneous (Steam Turbine) | U1 | Forced - Immediate | 2020 | Gas | GG | 851 | CC GT units | MRO | Winter | 545.0332 | 197 | 1 | 1 | 4420-Vibration of the turbine generator unit that cannot be attributed to a specific cause such as bearings or blades (use this code for balance moves) | U1-Forced - Immediate | 851-CC GT units
4420 | Vibration of the turbine generator unit that cannot be attributed to a specific cause such as bearings or blades (use this code for balance moves) | Steam Turbine | Miscellaneous (Steam Turbine) | U1 | Forced - Immediate | 2020 | Gas | GG | 851 | CC GT units | SERC | Winter | 644.9166 | 177.5 | 1 | 1 | 4420-Vibration of the turbine generator unit that cannot be attributed to a specific cause such as bearings or blades (use this code for balance moves) | U1-Forced - Immediate | 851-CC GT units
4420 | Vibration of the turbine generator unit that cannot be attributed to a specific cause such as bearings or blades (use this code for balance moves) | Steam Turbine | Miscellaneous (Steam Turbine) | SF | Startup Failure | 2020 | Waste Heat | WH | 852 | CC steam units | TRE | Winter | 166.3999 | 312 | 1 | 1 | 4420-Vibration of the turbine generator unit that cannot be attributed to a specific cause such as bearings or blades (use this code for balance moves) | SF-Startup Failure | 852-CC steam units
4420 | Vibration of the turbine generator unit that cannot be attributed to a specific cause such as bearings or blades (use this code for balance moves) | Steam Turbine | Miscellaneous (Steam Turbine) | U1 | Forced - Immediate | 2020 | Waste Heat | WH | 852 | CC steam units | TRE | Off-Peak | 2.7666 | 83 | 1 | 1 | 4420-Vibration of the turbine generator unit that cannot be attributed to a specific cause such as bearings or blades (use this code for balance moves) | U1-Forced - Immediate | 852-CC steam units
4420 | Vibration of the turbine generator unit that cannot be attributed to a specific cause such as bearings or blades (use this code for balance moves) | Steam Turbine | Miscellaneous (Steam Turbine) | U1 | Forced - Immediate | 2020 | Waste Heat | WH | 852 | CC steam units | WECC | Off-Peak | 6.0667 | 26 | 1 | 1 | 4420-Vibration of the turbine generator unit that cannot be attributed to a specific cause such as bearings or blades (use this code for balance moves) | U1-Forced - Immediate | 852-CC steam units
4420 | Vibration of the turbine generator unit that cannot be attributed to a specific cause such as bearings or blades (use this code for balance moves) | Steam Turbine | Miscellaneous (Steam Turbine) | U1 | Forced - Immediate | 2020 | Waste Heat | WH | 852 | CC steam units | RFC | Off-Peak | 22556.1665 | 190 | 1 | 1 | 4420-Vibration of the turbine generator unit that cannot be attributed to a specific cause such as bearings or blades (use this code for balance moves) | U1-Forced - Immediate | 852-CC steam units
4420 | Vibration of the turbine generator unit that cannot be attributed to a specific cause such as bearings or blades (use this code for balance moves) | Steam Turbine | Miscellaneous (Steam Turbine) | U1 | Forced - Immediate | 2020 | Waste Heat | WH | 852 | CC steam units | WECC | Summer | 45.6 | 72 | 1 | 1 | 4420-Vibration of the turbine generator unit that cannot be attributed to a specific cause such as bearings or blades (use this code for balance moves) | U1-Forced - Immediate | 852-CC steam units
4420 | Vibration of the turbine generator unit that cannot be attributed to a specific cause such as bearings or blades (use this code for balance moves) | Steam Turbine | Miscellaneous (Steam Turbine) | U1 | Forced - Immediate | 2020 | Waste Heat | WH | 852 | CC steam units | WECC | Summer | 223.5 | 298 | 1 | 1 | 4420-Vibration of the turbine generator unit that cannot be attributed to a specific cause such as bearings or blades (use this code for balance moves) | U1-Forced - Immediate | 852-CC steam units
4420 | Vibration of the turbine generator unit that cannot be attributed to a specific cause such as bearings or blades (use this code for balance moves) | Steam Turbine | Miscellaneous (Steam Turbine) | U1 | Forced - Immediate | 2020 | Waste Heat | WH | 852 | CC steam units | RFC | Summer | 494.4 | 20.6 | 1 | 1 | 4420-Vibration of the turbine generator unit that cannot be attributed to a specific cause such as bearings or blades (use this code for balance moves) | U1-Forced - Immediate | 852-CC steam units
4420 | Vibration of the turbine generator unit that cannot be attributed to a specific cause such as bearings or blades (use this code for balance moves) | Steam Turbine | Miscellaneous (Steam Turbine) | U1 | Forced - Immediate | 2020 | Waste Heat | WH | 852 | CC steam units | RFC | Summer | 592.1665 | 190 | 1 | 1 | 4420-Vibration of the turbine generator unit that cannot be attributed to a specific cause such as bearings or blades (use this code for balance moves) | U1-Forced - Immediate | 852-CC steam units
4420 | Vibration of the turbine generator unit that cannot be attributed to a specific cause such as bearings or blades (use this code for balance moves) | Steam Turbine | Miscellaneous (Steam Turbine) | U2 | Forced - Delayed | 2020 | Gas | GG | 852 | CC steam units | SERC | Off-Peak | 1862.6663 | 508 | 1 | 1 | 4420-Vibration of the turbine generator unit that cannot be attributed to a specific cause such as bearings or blades (use this code for balance moves) | U2-Forced - Delayed | 852-CC steam units
4420 | Vibration of the turbine generator unit that cannot be attributed to a specific cause such as bearings or blades (use this code for balance moves) | Steam Turbine | Miscellaneous (Steam Turbine) | D1 | Forced - Immediate | 2020 | Waste Heat | WH | 852 | CC steam units | WECC | Off-Peak | 934.0333 | 14 | 1 | 1 | 4420-Vibration of the turbine generator unit that cannot be attributed to a specific cause such as bearings or blades (use this code for balance moves) | D1-Forced - Immediate | 852-CC steam units
4420 | Vibration of the turbine generator unit that cannot be attributed to a specific cause such as bearings or blades (use this code for balance moves) | Steam Turbine | Miscellaneous (Steam Turbine) | SF | Startup Failure | 2020 | Gas | GG | 852 | CC steam units | WECC | Off-Peak | 1539.6665 | 310 | 1 | 1 | 4420-Vibration of the turbine generator unit that cannot be attributed to a specific cause such as bearings or blades (use this code for balance moves) | SF-Startup Failure | 852-CC steam units
4420 | Vibration of the turbine generator unit that cannot be attributed to a specific cause such as bearings or blades (use this code for balance moves) | Steam Turbine | Miscellaneous (Steam Turbine) | U1 | Forced - Immediate | 2020 | Waste Heat | WH | 852 | CC steam units | TRE | Off-Peak | 95.4 | 108 | 1 | 1 | 4420-Vibration of the turbine generator unit that cannot be attributed to a specific cause such as bearings or blades (use this code for balance moves) | U1-Forced - Immediate | 852-CC steam units
4420 | Vibration of the turbine generator unit that cannot be attributed to a specific cause such as bearings or blades (use this code for balance moves) | Steam Turbine | Miscellaneous (Steam Turbine) | U1 | Forced - Immediate | 2020 | Waste Heat | WH | 852 | CC steam units | SERC | Off-Peak | 117691 | 70 | 1 | 1 | 4420-Vibration of the turbine generator unit that cannot be attributed to a specific cause such as bearings or blades (use this code for balance moves) | U1-Forced - Immediate | 852-CC steam units
4420 | Vibration of the turbine generator unit that cannot be attributed to a specific cause such as bearings or blades (use this code for balance moves) | Steam Turbine | Miscellaneous (Steam Turbine) | U1 | Forced - Immediate | 2020 | Gas | GG | 852 | CC steam units | WECC | Summer | 10191.1032 | 241.4 | 1 | 1 | 4420-Vibration of the turbine generator unit that cannot be attributed to a specific cause such as bearings or blades (use this code for balance moves) | U1-Forced - Immediate | 852-CC steam units
4420 | Vibration of the turbine generator unit that cannot be attributed to a specific cause such as bearings or blades (use this code for balance moves) | Steam Turbine | Miscellaneous (Steam Turbine) | U1 | Forced - Immediate | 2020 | Gas | GG | 852 | CC steam units | MRO | Winter | 1113.25 | 305 | 1 | 1 | 4420-Vibration of the turbine generator unit that cannot be attributed to a specific cause such as bearings or blades (use this code for balance moves) | U1-Forced - Immediate | 852-CC steam units
4420 | Vibration of the turbine generator unit that cannot be attributed to a specific cause such as bearings or blades (use this code for balance moves) | Steam Turbine | Miscellaneous (Steam Turbine) | U1 | Forced - Immediate | 2020 | Waste Heat | WH | 852 | CC steam units | WECC | Winter | 42.3333 | 20 | 1 | 1 | 4420-Vibration of the turbine generator unit that cannot be attributed to a specific cause such as bearings or blades (use this code for balance moves) | U1-Forced - Immediate | 852-CC steam units
4420 | Vibration of the turbine generator unit that cannot be attributed to a specific cause such as bearings or blades (use this code for balance moves) | Steam Turbine | Miscellaneous (Steam Turbine) | SF | Startup Failure | 2020 | Gas | GG | 852 | CC steam units | SERC | Winter | 99.9999 | 300 | 1 | 1 | 4420-Vibration of the turbine generator unit that cannot be attributed to a specific cause such as bearings or blades (use this code for balance moves) | SF-Startup Failure | 852-CC steam units
4420 | Vibration of the turbine generator unit that cannot be attributed to a specific cause such as bearings or blades (use this code for balance moves) | Steam Turbine | Miscellaneous (Steam Turbine) | U1 | Forced - Immediate | 2020 | Gas | GG | 852 | CC steam units | SERC | Winter | 1089.9999 | 300 | 1 | 1 | 4420-Vibration of the turbine generator unit that cannot be attributed to a specific cause such as bearings or blades (use this code for balance moves) | U1-Forced - Immediate | 852-CC steam units
4420 | Vibration of the turbine generator unit that cannot be attributed to a specific cause such as bearings or blades (use this code for balance moves) | Steam Turbine | Miscellaneous (Steam Turbine) | U1 | Forced - Immediate | 2020 | Waste Heat | WH | 852 | CC steam units | TRE | Off-Peak | 12.45 | 83 | 1 | 1 | 4420-Vibration of the turbine generator unit that cannot be attributed to a specific cause such as bearings or blades (use this code for balance moves) | U1-Forced - Immediate | 852-CC steam units
4420 | Vibration of the turbine generator unit that cannot be attributed to a specific cause such as bearings or blades (use this code for balance moves) | Steam Turbine | Miscellaneous (Steam Turbine) | U1 | Forced - Immediate | 2020 | Waste Heat | WH | 852 | CC steam units | RFC | Off-Peak | 95 | 190 | 1 | 1 | 4420-Vibration of the turbine generator unit that cannot be attributed to a specific cause such as bearings or blades (use this code for balance moves) | U1-Forced - Immediate | 852-CC steam units
4420 | Vibration of the turbine generator unit that cannot be attributed to a specific cause such as bearings or blades (use this code for balance moves) | Steam Turbine | Miscellaneous (Steam Turbine) | U1 | Forced - Immediate | 2020 | Waste Heat | WH | 852 | CC steam units | RFC | Off-Peak | 107.6665 | 190 | 1 | 1 | 4420-Vibration of the turbine generator unit that cannot be attributed to a specific cause such as bearings or blades (use this code for balance moves) | U1-Forced - Immediate | 852-CC steam units
4420 | Vibration of the turbine generator unit that cannot be attributed to a specific cause such as bearings or blades (use this code for balance moves) | Steam Turbine | Miscellaneous (Steam Turbine) | U1 | Forced - Immediate | 2020 | Waste Heat | WH | 852 | CC steam units | RFC | Summer | 85.5 | 190 | 1 | 1 | 4420-Vibration of the turbine generator unit that cannot be attributed to a specific cause such as bearings or blades (use this code for balance moves) | U1-Forced - Immediate | 852-CC steam units
4420 | Vibration of the turbine generator unit that cannot be attributed to a specific cause such as bearings or blades (use this code for balance moves) | Steam Turbine | Miscellaneous (Steam Turbine) | U1 | Forced - Immediate | 2020 | Waste Heat | WH | 852 | CC steam units | WECC | Winter | 15.1667 | 26 | 1 | 1 | 4420-Vibration of the turbine generator unit that cannot be attributed to a specific cause such as bearings or blades (use this code for balance moves) | U1-Forced - Immediate | 852-CC steam units
4420 | Vibration of the turbine generator unit that cannot be attributed to a specific cause such as bearings or blades (use this code for balance moves) | Steam Turbine | Miscellaneous (Steam Turbine) | U1 | Forced - Immediate | 2020 | Waste Heat | WH | 852 | CC steam units | MRO | Winter | 22780.4333 | 193 | 1 | 1 | 4420-Vibration of the turbine generator unit that cannot be attributed to a specific cause such as bearings or blades (use this code for balance moves) | U1-Forced - Immediate | 852-CC steam units
4420 | Vibration of the turbine generator unit that cannot be attributed to a specific cause such as bearings or blades (use this code for balance moves) | Steam Turbine | Miscellaneous (Steam Turbine) | SF | Startup Failure | 2020 | Gas | GG | 852 | CC steam units | SERC | Winter | 240.2999 | 162 | 1 | 1 | 4420-Vibration of the turbine generator unit that cannot be attributed to a specific cause such as bearings or blades (use this code for balance moves) | SF-Startup Failure | 852-CC steam units
4420 | Vibration of the turbine generator unit that cannot be attributed to a specific cause such as bearings or blades (use this code for balance moves) | Steam Turbine | Miscellaneous (Steam Turbine) | U1 | Forced - Immediate | 2020 | Gas | GG | 852 | CC steam units | MRO | Winter | 1037 | 305 | 1 | 1 | 4420-Vibration of the turbine generator unit that cannot be attributed to a specific cause such as bearings or blades (use this code for balance moves) | U1-Forced - Immediate | 852-CC steam units
4420 | Vibration of the turbine generator unit that cannot be attributed to a specific cause such as bearings or blades (use this code for balance moves) | Steam Turbine | Miscellaneous (Steam Turbine) | U1 | Forced - Immediate | 2020 | Waste Heat | WH | 852 | CC steam units | TRE | Off-Peak | 5.5333 | 83 | 1 | 1 | 4420-Vibration of the turbine generator unit that cannot be attributed to a specific cause such as bearings or blades (use this code for balance moves) | U1-Forced - Immediate | 852-CC steam units
4420 | Vibration of the turbine generator unit that cannot be attributed to a specific cause such as bearings or blades (use this code for balance moves) | Steam Turbine | Miscellaneous (Steam Turbine) | U1 | Forced - Immediate | 2020 | Waste Heat | WH | 852 | CC steam units | WECC | Winter | 345.1665 | 190 | 1 | 1 | 4420-Vibration of the turbine generator unit that cannot be attributed to a specific cause such as bearings or blades (use this code for balance moves) | U1-Forced - Immediate | 852-CC steam units
4420 | Vibration of the turbine generator unit that cannot be attributed to a specific cause such as bearings or blades (use this code for balance moves) | Steam Turbine | Miscellaneous (Steam Turbine) | D1 | Forced - Immediate | 2020 | Gas | GG | 852 | CC steam units | TRE | Winter | 288.2346 | 293.12 | 1 | 1 | 4420-Vibration of the turbine generator unit that cannot be attributed to a specific cause such as bearings or blades (use this code for balance moves) | D1-Forced - Immediate | 852-CC steam units
4420 | Vibration of the turbine generator unit that cannot be attributed to a specific cause such as bearings or blades (use this code for balance moves) | Steam Turbine | Miscellaneous (Steam Turbine) | U1 | Forced - Immediate | 2020 | Gas | GG | 852 | CC steam units | TRE | Summer | 351.6332 | 137 | 1 | 1 | 4420-Vibration of the turbine generator unit that cannot be attributed to a specific cause such as bearings or blades (use this code for balance moves) | U1-Forced - Immediate | 852-CC steam units
4420 | Vibration of the turbine generator unit that cannot be attributed to a specific cause such as bearings or blades (use this code for balance moves) | Steam Turbine | Miscellaneous (Steam Turbine) | U1 | Forced - Immediate | 2020 | Waste Heat | WH | 852 | CC steam units | TRE | Off-Peak | 6.9166 | 83 | 1 | 1 | 4420-Vibration of the turbine generator unit that cannot be attributed to a specific cause such as bearings or blades (use this code for balance moves) | U1-Forced - Immediate | 852-CC steam units
4420 | Vibration of the turbine generator unit that cannot be attributed to a specific cause such as bearings or blades (use this code for balance moves) | Steam Turbine | Miscellaneous (Steam Turbine) | U1 | Forced - Immediate | 2020 | Waste Heat | WH | 852 | CC steam units | TRE | Off-Peak | 59.4833 | 83 | 1 | 1 | 4420-Vibration of the turbine generator unit that cannot be attributed to a specific cause such as bearings or blades (use this code for balance moves) | U1-Forced - Immediate | 852-CC steam units
4420 | Vibration of the turbine generator unit that cannot be attributed to a specific cause such as bearings or blades (use this code for balance moves) | Steam Turbine | Miscellaneous (Steam Turbine) | U1 | Forced - Immediate | 2020 | Waste Heat | WH | 852 | CC steam units | TRE | Winter | 4552.1664 | 382 | 1 | 1 | 4420-Vibration of the turbine generator unit that cannot be attributed to a specific cause such as bearings or blades (use this code for balance moves) | U1-Forced - Immediate | 852-CC steam units
4420 | Vibration of the turbine generator unit that cannot be attributed to a specific cause such as bearings or blades (use this code for balance moves) | Steam Turbine | Miscellaneous (Steam Turbine) | SF | Startup Failure | 2020 | Waste Heat | WH | 852 | CC steam units | SERC | Off-Peak | 13531.8333 | 122 | 1 | 1 | 4420-Vibration of the turbine generator unit that cannot be attributed to a specific cause such as bearings or blades (use this code for balance moves) | SF-Startup Failure | 852-CC steam units
4420 | Vibration of the turbine generator unit that cannot be attributed to a specific cause such as bearings or blades (use this code for balance moves) | Steam Turbine | Miscellaneous (Steam Turbine) | U1 | Forced - Immediate | 2020 | Gas | GG | 852 | CC steam units | SERC | Off-Peak | 3139.4665 | 488 | 1 | 1 | 4420-Vibration of the turbine generator unit that cannot be attributed to a specific cause such as bearings or blades (use this code for balance moves) | U1-Forced - Immediate | 852-CC steam units
4420 | Vibration of the turbine generator unit that cannot be attributed to a specific cause such as bearings or blades (use this code for balance moves) | Steam Turbine | Miscellaneous (Steam Turbine) | U1 | Forced - Immediate | 2020 | Gas | GG | 852 | CC steam units | SERC | Winter | 2154.9499 | 393 | 1 | 1 | 4420-Vibration of the turbine generator unit that cannot be attributed to a specific cause such as bearings or blades (use this code for balance moves) | U1-Forced - Immediate | 852-CC steam units
4420 | Vibration of the turbine generator unit that cannot be attributed to a specific cause such as bearings or blades (use this code for balance moves) | Steam Turbine | Miscellaneous (Steam Turbine) | U1 | Forced - Immediate | 2020 | Waste Heat | WH | 852 | CC steam units | WECC | Off-Peak | 19.0667 | 26 | 1 | 1 | 4420-Vibration of the turbine generator unit that cannot be attributed to a specific cause such as bearings or blades (use this code for balance moves) | U1-Forced - Immediate | 852-CC steam units
4420 | Vibration of the turbine generator unit that cannot be attributed to a specific cause such as bearings or blades (use this code for balance moves) | Steam Turbine | Miscellaneous (Steam Turbine) | U1 | Forced - Immediate | 2020 | Waste Heat | WH | 852 | CC steam units | MRO | Off-Peak | 75.9998 | 240 | 1 | 1 | 4420-Vibration of the turbine generator unit that cannot be attributed to a specific cause such as bearings or blades (use this code for balance moves) | U1-Forced - Immediate | 852-CC steam units
4420 | Vibration of the turbine generator unit that cannot be attributed to a specific cause such as bearings or blades (use this code for balance moves) | Steam Turbine | Miscellaneous (Steam Turbine) | U1 | Forced - Immediate | 2020 | Waste Heat | WH | 852 | CC steam units | MRO | Off-Peak | 20048.6332 | 191 | 1 | 1 | 4420-Vibration of the turbine generator unit that cannot be attributed to a specific cause such as bearings or blades (use this code for balance moves) | U1-Forced - Immediate | 852-CC steam units
4420 | Vibration of the turbine generator unit that cannot be attributed to a specific cause such as bearings or blades (use this code for balance moves) | Steam Turbine | Miscellaneous (Steam Turbine) | U1 | Forced - Immediate | 2020 | Gas | GG | 852 | CC steam units | WECC | Off-Peak | 1334.0949 | 243.3 | 1 | 1 | 4420-Vibration of the turbine generator unit that cannot be attributed to a specific cause such as bearings or blades (use this code for balance moves) | U1-Forced - Immediate | 852-CC steam units
4420 | Vibration of the turbine generator unit that cannot be attributed to a specific cause such as bearings or blades (use this code for balance moves) | Steam Turbine | Miscellaneous (Steam Turbine) | U1 | Forced - Immediate | 2020 | Waste Heat | WH | 852 | CC steam units | WECC | Off-Peak | 57.6333 | 26 | 1 | 1 | 4420-Vibration of the turbine generator unit that cannot be attributed to a specific cause such as bearings or blades (use this code for balance moves) | U1-Forced - Immediate | 852-CC steam units
4420 | Vibration of the turbine generator unit that cannot be attributed to a specific cause such as bearings or blades (use this code for balance moves) | Steam Turbine | Miscellaneous (Steam Turbine) | U1 | Forced - Immediate | 2020 | Waste Heat | WH | 852 | CC steam units | TRE | Winter | 604.8332 | 382 | 1 | 1 | 4420-Vibration of the turbine generator unit that cannot be attributed to a specific cause such as bearings or blades (use this code for balance moves) | U1-Forced - Immediate | 852-CC steam units
4420 | Vibration of the turbine generator unit that cannot be attributed to a specific cause such as bearings or blades (use this code for balance moves) | Steam Turbine | Miscellaneous (Steam Turbine) | U1 | Forced - Immediate | 2020 | Gas | GG | 861 | CoG GT units | TRE | Off-Peak | 651.75 | 165 | 1 | 1 | 4420-Vibration of the turbine generator unit that cannot be attributed to a specific cause such as bearings or blades (use this code for balance moves) | U1-Forced - Immediate | 861-CoG GT units
4420 | Vibration of the turbine generator unit that cannot be attributed to a specific cause such as bearings or blades (use this code for balance moves) | Steam Turbine | Miscellaneous (Steam Turbine) | U1 | Forced - Immediate | 2020 | Gas | GG | 861 | CoG GT units | TRE | Summer | 3531.6 | 162 | 1 | 1 | 4420-Vibration of the turbine generator unit that cannot be attributed to a specific cause such as bearings or blades (use this code for balance moves) | U1-Forced - Immediate | 861-CoG GT units
4420 | Vibration of the turbine generator unit that cannot be attributed to a specific cause such as bearings or blades (use this code for balance moves) | Steam Turbine | Miscellaneous (Steam Turbine) | U1 | Forced - Immediate | 2020 | Gas | GG | 861 | CoG GT units | TRE | Off-Peak | 8175.75 | 165 | 1 | 1 | 4420-Vibration of the turbine generator unit that cannot be attributed to a specific cause such as bearings or blades (use this code for balance moves) | U1-Forced - Immediate | 861-CoG GT units
4420 | Vibration of the turbine generator unit that cannot be attributed to a specific cause such as bearings or blades (use this code for balance moves) | Steam Turbine | Miscellaneous (Steam Turbine) | U1 | Forced - Immediate | 2020 | Gas | GG | 861 | CoG GT units | TRE | Off-Peak | 23080.7499 | 165 | 1 | 1 | 4420-Vibration of the turbine generator unit that cannot be attributed to a specific cause such as bearings or blades (use this code for balance moves) | U1-Forced - Immediate | 861-CoG GT units
4420 | Vibration of the turbine generator unit that cannot be attributed to a specific cause such as bearings or blades (use this code for balance moves) | Steam Turbine | Miscellaneous (Steam Turbine) | U1 | Forced - Immediate | 2020 | Gas | GG | 861 | CoG GT units | TRE | Off-Peak | 39696.2499 | 165 | 1 | 1 | 4420-Vibration of the turbine generator unit that cannot be attributed to a specific cause such as bearings or blades (use this code for balance moves) | U1-Forced - Immediate | 861-CoG GT units
4420 | Vibration of the turbine generator unit that cannot be attributed to a specific cause such as bearings or blades (use this code for balance moves) | Steam Turbine | Miscellaneous (Steam Turbine) | U1 | Forced - Immediate | 2020 | Gas | GG | 861 | CoG GT units | TRE | Off-Peak | 739.7499 | 165 | 1 | 1 | 4420-Vibration of the turbine generator unit that cannot be attributed to a specific cause such as bearings or blades (use this code for balance moves) | U1-Forced - Immediate | 861-CoG GT units
4420 | Vibration of the turbine generator unit that cannot be attributed to a specific cause such as bearings or blades (use this code for balance moves) | Steam Turbine | Miscellaneous (Steam Turbine) | U1 | Forced - Immediate | 2020 | Gas | GG | 861 | CoG GT units | TRE | Off-Peak | 2997.4999 | 165 | 1 | 1 | 4420-Vibration of the turbine generator unit that cannot be attributed to a specific cause such as bearings or blades (use this code for balance moves) | U1-Forced - Immediate | 861-CoG GT units
4420 | Vibration of the turbine generator unit that cannot be attributed to a specific cause such as bearings or blades (use this code for balance moves) | Steam Turbine | Miscellaneous (Steam Turbine) | U1 | Forced - Immediate | 2020 | Gas | GG | 861 | CoG GT units | TRE | Off-Peak | 1011.9999 | 165 | 1 | 1 | 4420-Vibration of the turbine generator unit that cannot be attributed to a specific cause such as bearings or blades (use this code for balance moves) | U1-Forced - Immediate | 861-CoG GT units
4420 | Vibration of the turbine generator unit that cannot be attributed to a specific cause such as bearings or blades (use this code for balance moves) | Steam Turbine | Miscellaneous (Steam Turbine) | U1 | Forced - Immediate | 2020 | Gas | GG | 861 | CoG GT units | TRE | Off-Peak | 2673 | 165 | 1 | 1 | 4420-Vibration of the turbine generator unit that cannot be attributed to a specific cause such as bearings or blades (use this code for balance moves) | U1-Forced - Immediate | 861-CoG GT units
4420 | Vibration of the turbine generator unit that cannot be attributed to a specific cause such as bearings or blades (use this code for balance moves) | Steam Turbine | Miscellaneous (Steam Turbine) | SF | Startup Failure | 2020 | Waste Heat | WH | 862 | CoG steam units | TRE | Off-Peak | 1044.1665 | 175 | 1 | 1 | 4420-Vibration of the turbine generator unit that cannot be attributed to a specific cause such as bearings or blades (use this code for balance moves) | SF-Startup Failure | 862-CoG steam units
4420 | Vibration of the turbine generator unit that cannot be attributed to a specific cause such as bearings or blades (use this code for balance moves) | Steam Turbine | Miscellaneous (Steam Turbine) | SF | Startup Failure | 2020 | Waste Heat | WH | 862 | CoG steam units | TRE | Off-Peak | 8432.0833 | 175 | 1 | 1 | 4420-Vibration of the turbine generator unit that cannot be attributed to a specific cause such as bearings or blades (use this code for balance moves) | SF-Startup Failure | 862-CoG steam units
4420 | Vibration of the turbine generator unit that cannot be attributed to a specific cause such as bearings or blades (use this code for balance moves) | Steam Turbine | Miscellaneous (Steam Turbine) | SF | Startup Failure | 2020 | Waste Heat | WH | 862 | CoG steam units | TRE | Summer | 4138.2999 | 174 | 1 | 1 | 4420-Vibration of the turbine generator unit that cannot be attributed to a specific cause such as bearings or blades (use this code for balance moves) | SF-Startup Failure | 862-CoG steam units
4420 | Vibration of the turbine generator unit that cannot be attributed to a specific cause such as bearings or blades (use this code for balance moves) | Steam Turbine | Miscellaneous (Steam Turbine) | SF | Startup Failure | 2020 | Waste Heat | WH | 862 | CoG steam units | TRE | Off-Peak | 3987.0833 | 175 | 1 | 1 | 4420-Vibration of the turbine generator unit that cannot be attributed to a specific cause such as bearings or blades (use this code for balance moves) | SF-Startup Failure | 862-CoG steam units
4420 | Vibration of the turbine generator unit that cannot be attributed to a specific cause such as bearings or blades (use this code for balance moves) | Steam Turbine | Miscellaneous (Steam Turbine) | D1 | Forced - Immediate | 2020 | Waste Heat | WH | 862 | CoG steam units | TRE | Summer | 2375.6 | 24 | 1 | 1 | 4420-Vibration of the turbine generator unit that cannot be attributed to a specific cause such as bearings or blades (use this code for balance moves) | D1-Forced - Immediate | 862-CoG steam units
4420 | Vibration of the turbine generator unit that cannot be attributed to a specific cause such as bearings or blades (use this code for balance moves) | Steam Turbine | Miscellaneous (Steam Turbine) | D1 | Forced - Immediate | 2020 | Waste Heat | WH | 862 | CoG steam units | TRE | Summer | 11278.4 | 19 | 1 | 1 | 4420-Vibration of the turbine generator unit that cannot be attributed to a specific cause such as bearings or blades (use this code for balance moves) | D1-Forced - Immediate | 862-CoG steam units
4420 | Vibration of the turbine generator unit that cannot be attributed to a specific cause such as bearings or blades (use this code for balance moves) | Steam Turbine | Miscellaneous (Steam Turbine) | SF | Startup Failure | 2020 | Waste Heat | WH | 862 | CoG steam units | TRE | Off-Peak | 3564.1665 | 175 | 1 | 1 | 4420-Vibration of the turbine generator unit that cannot be attributed to a specific cause such as bearings or blades (use this code for balance moves) | SF-Startup Failure | 862-CoG steam units
4420 | Vibration of the turbine generator unit that cannot be attributed to a specific cause such as bearings or blades (use this code for balance moves) | Steam Turbine | Miscellaneous (Steam Turbine) | D1 | Forced - Immediate | 2020 | Waste Heat | WH | 862 | CoG steam units | TRE | Summer | 21648.9333 | 34 | 1 | 1 | 4420-Vibration of the turbine generator unit that cannot be attributed to a specific cause such as bearings or blades (use this code for balance moves) | D1-Forced - Immediate | 862-CoG steam units
4420 | Vibration of the turbine generator unit that cannot be attributed to a specific cause such as bearings or blades (use this code for balance moves) | Steam Turbine | Miscellaneous (Steam Turbine) | SF | Startup Failure | 2020 | Waste Heat | WH | 862 | CoG steam units | TRE | Off-Peak | 32.2666 | 176 | 1 | 1 | 4420-Vibration of the turbine generator unit that cannot be attributed to a specific cause such as bearings or blades (use this code for balance moves) | SF-Startup Failure | 862-CoG steam units
4420 | Vibration of the turbine generator unit that cannot be attributed to a specific cause such as bearings or blades (use this code for balance moves) | Steam Turbine | Miscellaneous (Steam Turbine) | SF | Startup Failure | 2020 | Waste Heat | WH | 862 | CoG steam units | TRE | Off-Peak | 1012.0833 | 175 | 1 | 1 | 4420-Vibration of the turbine generator unit that cannot be attributed to a specific cause such as bearings or blades (use this code for balance moves) | SF-Startup Failure | 862-CoG steam units
4420 | Vibration of the turbine generator unit that cannot be attributed to a specific cause such as bearings or blades (use this code for balance moves) | Steam Turbine | Miscellaneous (Steam Turbine) | SF | Startup Failure | 2020 | Waste Heat | WH | 862 | CoG steam units | TRE | Off-Peak | 1213.3333 | 175 | 1 | 1 | 4420-Vibration of the turbine generator unit that cannot be attributed to a specific cause such as bearings or blades (use this code for balance moves) | SF-Startup Failure | 862-CoG steam units
4420 | Vibration of the turbine generator unit that cannot be attributed to a specific cause such as bearings or blades (use this code for balance moves) | Steam Turbine | Miscellaneous (Steam Turbine) | SF | Startup Failure | 2020 | Waste Heat | WH | 862 | CoG steam units | TRE | Off-Peak | 3138.3333 | 175 | 1 | 1 | 4420-Vibration of the turbine generator unit that cannot be attributed to a specific cause such as bearings or blades (use this code for balance moves) | SF-Startup Failure | 862-CoG steam units
4420 | Vibration of the turbine generator unit that cannot be attributed to a specific cause such as bearings or blades (use this code for balance moves) | Steam Turbine | Miscellaneous (Steam Turbine) | SF | Startup Failure | 2020 | Waste Heat | WH | 862 | CoG steam units | TRE | Off-Peak | 3514.5833 | 175 | 1 | 1 | 4420-Vibration of the turbine generator unit that cannot be attributed to a specific cause such as bearings or blades (use this code for balance moves) | SF-Startup Failure | 862-CoG steam units
4420 | Vibration of the turbine generator unit that cannot be attributed to a specific cause such as bearings or blades (use this code for balance moves) | Steam Turbine | Miscellaneous (Steam Turbine) | SF | Startup Failure | 2020 | Waste Heat | WH | 862 | CoG steam units | TRE | Off-Peak | 166.25 | 175 | 1 | 1 | 4420-Vibration of the turbine generator unit that cannot be attributed to a specific cause such as bearings or blades (use this code for balance moves) | SF-Startup Failure | 862-CoG steam units
4420 | Vibration of the turbine generator unit that cannot be attributed to a specific cause such as bearings or blades (use this code for balance moves) | Steam Turbine | Miscellaneous (Steam Turbine) | U1 | Forced - Immediate | 2020 | Waste Heat | WH | 862 | CoG steam units | TRE | Off-Peak | 112702.9165 | 175 | 1 | 1 | 4420-Vibration of the turbine generator unit that cannot be attributed to a specific cause such as bearings or blades (use this code for balance moves) | U1-Forced - Immediate | 862-CoG steam units
4430 | Gland seal system | Steam Turbine | Miscellaneous (Steam Turbine) | D1 | Forced - Immediate | 2020 | Coal | CC | 100 | Fossil-Steam | SERC | Summer | 9030.9333 | 56 | 1 | 1 | 4430-Gland seal system | D1-Forced - Immediate | 100-Fossil-Steam
4430 | Gland seal system | Steam Turbine | Miscellaneous (Steam Turbine) | U3 | Forced - Postponed | 2020 | Coal | CC | 100 | Fossil-Steam | SERC | Winter | 4068.6331 | 658 | 1 | 1 | 4430-Gland seal system | U3-Forced - Postponed | 100-Fossil-Steam
4430 | Gland seal system | Steam Turbine | Miscellaneous (Steam Turbine) | D1 | Forced - Immediate | 2020 | Coal | CC | 100 | Fossil-Steam | RFC | Summer | 18.1 | 6 | 1 | 1 | 4430-Gland seal system | D1-Forced - Immediate | 100-Fossil-Steam
4430 | Gland seal system | Steam Turbine | Miscellaneous (Steam Turbine) | D1 | Forced - Immediate | 2020 | Coal | CC | 100 | Fossil-Steam | RFC | Summer | 4091.9666 | 91 | 1 | 1 | 4430-Gland seal system | D1-Forced - Immediate | 100-Fossil-Steam
4430 | Gland seal system | Steam Turbine | Miscellaneous (Steam Turbine) | SF | Startup Failure | 2020 | Coal | CC | 100 | Fossil-Steam | RFC | Summer | 24066 | 630 | 1 | 1 | 4430-Gland seal system | SF-Startup Failure | 100-Fossil-Steam
4430 | Gland seal system | Steam Turbine | Miscellaneous (Steam Turbine) | SF | Startup Failure | 2020 | Coal | CC | 100 | Fossil-Steam | RFC | Summer | 87822 | 630 | 1 | 1 | 4430-Gland seal system | SF-Startup Failure | 100-Fossil-Steam
4430 | Gland seal system | Steam Turbine | Miscellaneous (Steam Turbine) | SF | Startup Failure | 2020 | Gas | GG | 100 | Fossil-Steam | WECC | Summer | 139.3333 | 104.5 | 1 | 1 | 4430-Gland seal system | SF-Startup Failure | 100-Fossil-Steam
4430 | Gland seal system | Steam Turbine | Miscellaneous (Steam Turbine) | U1 | Forced - Immediate | 2020 | Coal | CC | 100 | Fossil-Steam | MRO | Off-Peak | 6666.6 | 492 | 1 | 1 | 4430-Gland seal system | U1-Forced - Immediate | 100-Fossil-Steam
4430 | Gland seal system | Steam Turbine | Miscellaneous (Steam Turbine) | D1 | Forced - Immediate | 2020 | Coal | CC | 100 | Fossil-Steam | SERC | Summer | 1464.3664 | 394 | 1 | 1 | 4430-Gland seal system | D1-Forced - Immediate | 100-Fossil-Steam
4430 | Gland seal system | Steam Turbine | Miscellaneous (Steam Turbine) | D1 | Forced - Immediate | 2020 | Other | WD | 100 | Fossil-Steam | SERC | Summer | 12.1 | 3 | 1 | 1 | 4430-Gland seal system | D1-Forced - Immediate | 100-Fossil-Steam
4430 | Gland seal system | Steam Turbine | Miscellaneous (Steam Turbine) | U1 | Forced - Immediate | 2020 | Coal | CC | 100 | Fossil-Steam | MRO | Off-Peak | 71011.9998 | 492 | 1 | 1 | 4430-Gland seal system | U1-Forced - Immediate | 100-Fossil-Steam
4430 | Gland seal system | Steam Turbine | Miscellaneous (Steam Turbine) | U1 | Forced - Immediate | 2020 | Gas | GG | 100 | Fossil-Steam | TRE | Winter | 229.9999 | 120 | 1 | 1 | 4430-Gland seal system | U1-Forced - Immediate | 100-Fossil-Steam
4430 | Gland seal system | Steam Turbine | Miscellaneous (Steam Turbine) | D1 | Forced - Immediate | 2020 | Coal | CC | 100 | Fossil-Steam | SERC | Summer | 22438.3667 | 38 | 1 | 1 | 4430-Gland seal system | D1-Forced - Immediate | 100-Fossil-Steam
4430 | Gland seal system | Steam Turbine | Miscellaneous (Steam Turbine) | D1 | Forced - Immediate | 2020 | Other | WD | 100 | Fossil-Steam | SERC | Summer | 53.0333 | 37 | 1 | 1 | 4430-Gland seal system | D1-Forced - Immediate | 100-Fossil-Steam
4430 | Gland seal system | Steam Turbine | Miscellaneous (Steam Turbine) | U1 | Forced - Immediate | 2020 | Gas | GG | 100 | Fossil-Steam | WECC | Off-Peak | 9222.5 | 175 | 1 | 1 | 4430-Gland seal system | U1-Forced - Immediate | 100-Fossil-Steam
4430 | Gland seal system | Steam Turbine | Miscellaneous (Steam Turbine) | U1 | Forced - Immediate | 2020 | Gas | GG | 100 | Fossil-Steam | SERC | Off-Peak | 31892 | 536 | 1 | 1 | 4430-Gland seal system | U1-Forced - Immediate | 100-Fossil-Steam
4430 | Gland seal system | Steam Turbine | Miscellaneous (Steam Turbine) | D1 | Forced - Immediate | 2020 | Coal | CC | 100 | Fossil-Steam | RFC | Summer | 802.9165 | 205 | 1 | 1 | 4430-Gland seal system | D1-Forced - Immediate | 100-Fossil-Steam
4430 | Gland seal system | Steam Turbine | Miscellaneous (Steam Turbine) | D1 | Forced - Immediate | 2020 | Coal | CC | 100 | Fossil-Steam | SERC | Winter | 12983.4664 | 358 | 1 | 1 | 4430-Gland seal system | D1-Forced - Immediate | 100-Fossil-Steam
4430 | Gland seal system | Steam Turbine | Miscellaneous (Steam Turbine) | U1 | Forced - Immediate | 2020 | Coal | CC | 100 | Fossil-Steam | MRO | Summer | 5101.2496 | 525 | 1 | 1 | 4430-Gland seal system | U1-Forced - Immediate | 100-Fossil-Steam
4430 | Gland seal system | Steam Turbine | Miscellaneous (Steam Turbine) | D1 | Forced - Immediate | 2020 | Coal | CC | 100 | Fossil-Steam | RFC | Off-Peak | 197.625 | 263.5 | 1 | 1 | 4430-Gland seal system | D1-Forced - Immediate | 100-Fossil-Steam
4430 | Gland seal system | Steam Turbine | Miscellaneous (Steam Turbine) | U1 | Forced - Immediate | 2020 | Coal | OS | 100 | Fossil-Steam | RFC | Off-Peak | 23.4 | 39 | 1 | 1 | 4430-Gland seal system | U1-Forced - Immediate | 100-Fossil-Steam
4430 | Gland seal system | Steam Turbine | Miscellaneous (Steam Turbine) | U1 | Forced - Immediate | 2020 | Coal | OS | 100 | Fossil-Steam | NPCC | Winter | 1235.3333 | 40 | 1 | 1 | 4430-Gland seal system | U1-Forced - Immediate | 100-Fossil-Steam
4430 | Gland seal system | Steam Turbine | Miscellaneous (Steam Turbine) | U1 | Forced - Immediate | 2020 | Gas | GG | 100 | Fossil-Steam | SERC | Winter | 10791.25 | 485 | 1 | 1 | 4430-Gland seal system | U1-Forced - Immediate | 100-Fossil-Steam
4430 | Gland seal system | Steam Turbine | Miscellaneous (Steam Turbine) | D1 | Forced - Immediate | 2020 | Coal | CC | 100 | Fossil-Steam | SERC | Summer | 8325 | 37 | 1 | 1 | 4430-Gland seal system | D1-Forced - Immediate | 100-Fossil-Steam
4430 | Gland seal system | Steam Turbine | Miscellaneous (Steam Turbine) | U1 | Forced - Immediate | 2020 | Coal | CC | 100 | Fossil-Steam | MRO | Off-Peak | 838.9382 | 662.32 | 1 | 1 | 4430-Gland seal system | U1-Forced - Immediate | 100-Fossil-Steam
4430 | Gland seal system | Steam Turbine | Miscellaneous (Steam Turbine) | D1 | Forced - Immediate | 2020 | Nuclear | NU | 200 | Nuclear | WECC | Summer | 3667.92 | 4.93 | 1 | 1 | 4430-Gland seal system | D1-Forced - Immediate | 200-Nuclear
4430 | Gland seal system | Steam Turbine | Miscellaneous (Steam Turbine) | D1 | Forced - Immediate | 2020 | Nuclear | NU | 200 | Nuclear | WECC | Off-Peak | 4426.8 | 5.95 | 1 | 1 | 4430-Gland seal system | D1-Forced - Immediate | 200-Nuclear
4430 | Gland seal system | Steam Turbine | Miscellaneous (Steam Turbine) | D1 | Forced - Immediate | 2020 | Nuclear | NU | 200 | Nuclear | WECC | Winter | 5446.08 | 7.32 | 1 | 1 | 4430-Gland seal system | D1-Forced - Immediate | 200-Nuclear
4430 | Gland seal system | Steam Turbine | Miscellaneous (Steam Turbine) | D1 | Forced - Immediate | 2020 | Nuclear | NU | 200 | Nuclear | WECC | Off-Peak | 6055.2 | 8.41 | 1 | 1 | 4430-Gland seal system | D1-Forced - Immediate | 200-Nuclear
4430 | Gland seal system | Steam Turbine | Miscellaneous (Steam Turbine) | U1 | Forced - Immediate | 2020 | Nuclear | NU | 200 | Nuclear | SERC | Off-Peak | 35428.8 | 968 | 1 | 1 | 4430-Gland seal system | U1-Forced - Immediate | 200-Nuclear
4430 | Gland seal system | Steam Turbine | Miscellaneous (Steam Turbine) | D1 | Forced - Immediate | 2020 | Nuclear | NU | 200 | Nuclear | WECC | Summer | 3974.4 | 5.52 | 1 | 1 | 4430-Gland seal system | D1-Forced - Immediate | 200-Nuclear
4430 | Gland seal system | Steam Turbine | Miscellaneous (Steam Turbine) | U1 | Forced - Immediate | 2020 | Coal | LI | 650 | Fluidized Bed | SERC | Winter | 8572.8499 | 429 | 1 | 1 | 4430-Gland seal system | U1-Forced - Immediate | 650-Fluidized Bed
4430 | Gland seal system | Steam Turbine | Miscellaneous (Steam Turbine) | D3 | Forced - Postponed | 2020 | Coal | CC | 810 | Multi-boiler/Multi-turbine | MRO | Summer | 376.8333 | 19 | 1 | 1 | 4430-Gland seal system | D3-Forced - Postponed | 810-Multi-boiler/Multi-turbine
4430 | Gland seal system | Steam Turbine | Miscellaneous (Steam Turbine) | U2 | Forced - Delayed | 2020 | Gas | GG | 850 | Combined Cycle Block | WECC | Off-Peak | 99.6666 | 92 | 1 | 1 | 4430-Gland seal system | U2-Forced - Delayed | 850-Combined Cycle Block
4430 | Gland seal system | Steam Turbine | Miscellaneous (Steam Turbine) | D1 | Forced - Immediate | 2020 | Gas | GG | 850 | Combined Cycle Block | SERC | Winter | 155.7999 | 228 | 1 | 1 | 4430-Gland seal system | D1-Forced - Immediate | 850-Combined Cycle Block
4430 | Gland seal system | Steam Turbine | Miscellaneous (Steam Turbine) | D1 | Forced - Immediate | 2020 | Gas | GG | 850 | Combined Cycle Block | SERC | Winter | 167.1999 | 228 | 1 | 1 | 4430-Gland seal system | D1-Forced - Immediate | 850-Combined Cycle Block
4430 | Gland seal system | Steam Turbine | Miscellaneous (Steam Turbine) | D1 | Forced - Immediate | 2020 | Gas | GG | 850 | Combined Cycle Block | SERC | Winter | 262.2 | 228 | 1 | 1 | 4430-Gland seal system | D1-Forced - Immediate | 850-Combined Cycle Block
4430 | Gland seal system | Steam Turbine | Miscellaneous (Steam Turbine) | U3 | Forced - Postponed | 2020 | Gas | GG | 850 | Combined Cycle Block | SERC | Summer | 14659.6661 | 796 | 1 | 1 | 4430-Gland seal system | U3-Forced - Postponed | 850-Combined Cycle Block
4430 | Gland seal system | Steam Turbine | Miscellaneous (Steam Turbine) | SF | Startup Failure | 2020 | Gas | GG | 850 | Combined Cycle Block | WECC | Summer | 3800.1333 | 88 | 1 | 1 | 4430-Gland seal system | SF-Startup Failure | 850-Combined Cycle Block
4430 | Gland seal system | Steam Turbine | Miscellaneous (Steam Turbine) | U1 | Forced - Immediate | 2020 | Gas | GG | 850 | Combined Cycle Block | NPCC | Summer | 99.9 | 222 | 1 | 1 | 4430-Gland seal system | U1-Forced - Immediate | 850-Combined Cycle Block
4430 | Gland seal system | Steam Turbine | Miscellaneous (Steam Turbine) | U1 | Forced - Immediate | 2020 | Gas | GG | 850 | Combined Cycle Block | WECC | Winter | 777.3333 | 88 | 1 | 1 | 4430-Gland seal system | U1-Forced - Immediate | 850-Combined Cycle Block
4430 | Gland seal system | Steam Turbine | Miscellaneous (Steam Turbine) | D1 | Forced - Immediate | 2020 | Gas | GG | 850 | Combined Cycle Block | SERC | Winter | 188.7999 | 354 | 1 | 1 | 4430-Gland seal system | D1-Forced - Immediate | 850-Combined Cycle Block
4430 | Gland seal system | Steam Turbine | Miscellaneous (Steam Turbine) | U1 | Forced - Immediate | 2020 | Gas | GG | 850 | Combined Cycle Block | SERC | Winter | 39294.7996 | 579 | 1 | 1 | 4430-Gland seal system | U1-Forced - Immediate | 850-Combined Cycle Block
4430 | Gland seal system | Steam Turbine | Miscellaneous (Steam Turbine) | U1 | Forced - Immediate | 2020 | Gas | GG | 850 | Combined Cycle Block | SERC | Winter | 337.1665 | 578 | 1 | 1 | 4430-Gland seal system | U1-Forced - Immediate | 850-Combined Cycle Block
4430 | Gland seal system | Steam Turbine | Miscellaneous (Steam Turbine) | U1 | Forced - Immediate | 2020 | Gas | GG | 850 | Combined Cycle Block | NPCC | Winter | 54834.5899 | 246.3 | 1 | 1 | 4430-Gland seal system | U1-Forced - Immediate | 850-Combined Cycle Block
4430 | Gland seal system | Steam Turbine | Miscellaneous (Steam Turbine) | U1 | Forced - Immediate | 2020 | Gas | GG | 851 | CC GT units | TRE | Off-Peak | 914.15 | 141 | 1 | 1 | 4430-Gland seal system | U1-Forced - Immediate | 851-CC GT units
4430 | Gland seal system | Steam Turbine | Miscellaneous (Steam Turbine) | U1 | Forced - Immediate | 2020 | Gas | GG | 851 | CC GT units | TRE | Off-Peak | 885.95 | 141 | 1 | 1 | 4430-Gland seal system | U1-Forced - Immediate | 851-CC GT units
4430 | Gland seal system | Steam Turbine | Miscellaneous (Steam Turbine) | U1 | Forced - Immediate | 2020 | Gas | GG | 851 | CC GT units | TRE | Off-Peak | 921.2 | 141 | 1 | 1 | 4430-Gland seal system | U1-Forced - Immediate | 851-CC GT units
4430 | Gland seal system | Steam Turbine | Miscellaneous (Steam Turbine) | SF | Startup Failure | 2020 | Gas | GG | 851 | CC GT units | NPCC | Summer | 239.4166 | 221 | 1 | 1 | 4430-Gland seal system | SF-Startup Failure | 851-CC GT units
4430 | Gland seal system | Steam Turbine | Miscellaneous (Steam Turbine) | U1 | Forced - Immediate | 2020 | Waste Heat | WH | 852 | CC steam units | WECC | Off-Peak | 12.95 | 21 | 1 | 1 | 4430-Gland seal system | U1-Forced - Immediate | 852-CC steam units
4430 | Gland seal system | Steam Turbine | Miscellaneous (Steam Turbine) | U1 | Forced - Immediate | 2020 | Waste Heat | WH | 852 | CC steam units | SERC | Summer | 153.6665 | 461 | 1 | 1 | 4430-Gland seal system | U1-Forced - Immediate | 852-CC steam units
4430 | Gland seal system | Steam Turbine | Miscellaneous (Steam Turbine) | SF | Startup Failure | 2020 | Gas | GG | 852 | CC steam units | NPCC | Summer | 108.3333 | 130 | 1 | 1 | 4430-Gland seal system | SF-Startup Failure | 852-CC steam units
4430 | Gland seal system | Steam Turbine | Miscellaneous (Steam Turbine) | U1 | Forced - Immediate | 2020 | Gas | GG | 852 | CC steam units | NPCC | Off-Peak | 70.2 | 234 | 1 | 1 | 4430-Gland seal system | U1-Forced - Immediate | 852-CC steam units
4430 | Gland seal system | Steam Turbine | Miscellaneous (Steam Turbine) | U1 | Forced - Immediate | 2020 | Gas | GG | 852 | CC steam units | NPCC | Off-Peak | 783.9 | 234 | 1 | 1 | 4430-Gland seal system | U1-Forced - Immediate | 852-CC steam units
4430 | Gland seal system | Steam Turbine | Miscellaneous (Steam Turbine) | U1 | Forced - Immediate | 2020 | Waste Heat | WH | 852 | CC steam units | TRE | Winter | 513.3333 | 220 | 1 | 1 | 4430-Gland seal system | U1-Forced - Immediate | 852-CC steam units
4430 | Gland seal system | Steam Turbine | Miscellaneous (Steam Turbine) | U1 | Forced - Immediate | 2020 | Waste Heat | WH | 852 | CC steam units | TRE | Off-Peak | 2400.2332 | 382 | 1 | 1 | 4430-Gland seal system | U1-Forced - Immediate | 852-CC steam units
4430 | Gland seal system | Steam Turbine | Miscellaneous (Steam Turbine) | U1 | Forced - Immediate | 2020 | Waste Heat | WH | 852 | CC steam units | WECC | Off-Peak | 4 | 20 | 1 | 1 | 4430-Gland seal system | U1-Forced - Immediate | 852-CC steam units
4430 | Gland seal system | Steam Turbine | Miscellaneous (Steam Turbine) | U1 | Forced - Immediate | 2020 | Waste Heat | WH | 852 | CC steam units | MRO | Off-Peak | 1027.3333 | 184 | 1 | 1 | 4430-Gland seal system | U1-Forced - Immediate | 852-CC steam units
4440 | Moisture separator/reheater (nuclear including MSR drains; controls; etc.) | Steam Turbine | Miscellaneous (Steam Turbine) | D1 | Forced - Immediate | 2020 | Nuclear | NU | 200 | Nuclear | TRE | Off-Peak | 3070.0733 | 43.9 | 1 | 1 | 4440-Moisture separator/reheater (nuclear including MSR drains; controls; etc.) | D1-Forced - Immediate | 200-Nuclear
4440 | Moisture separator/reheater (nuclear including MSR drains; controls; etc.) | Steam Turbine | Miscellaneous (Steam Turbine) | D1 | Forced - Immediate | 2020 | Nuclear | NU | 200 | Nuclear | NPCC | Summer | 3585.7481 | 149.51 | 1 | 1 | 4440-Moisture separator/reheater (nuclear including MSR drains; controls; etc.) | D1-Forced - Immediate | 200-Nuclear
4440 | Moisture separator/reheater (nuclear including MSR drains; controls; etc.) | Steam Turbine | Miscellaneous (Steam Turbine) | D2 | Forced - Delayed | 2020 | Nuclear | NU | 200 | Nuclear | SERC | Off-Peak | 2827.344 | 189.12 | 1 | 1 | 4440-Moisture separator/reheater (nuclear including MSR drains; controls; etc.) | D2-Forced - Delayed | 200-Nuclear
4440 | Moisture separator/reheater (nuclear including MSR drains; controls; etc.) | Steam Turbine | Miscellaneous (Steam Turbine) | D2 | Forced - Delayed | 2020 | Nuclear | NU | 200 | Nuclear | TRE | Off-Peak | 117.2733 | 35.9 | 1 | 1 | 4440-Moisture separator/reheater (nuclear including MSR drains; controls; etc.) | D2-Forced - Delayed | 200-Nuclear
4440 | Moisture separator/reheater (nuclear including MSR drains; controls; etc.) | Steam Turbine | Miscellaneous (Steam Turbine) | D1 | Forced - Immediate | 2020 | Nuclear | NU | 200 | Nuclear | MRO | Summer | 8359.801 | 158.63 | 1 | 1 | 4440-Moisture separator/reheater (nuclear including MSR drains; controls; etc.) | D1-Forced - Immediate | 200-Nuclear
4445 | Steam reheater | Steam Turbine | Miscellaneous (Steam Turbine) | D3 | Forced - Postponed | 2020 | Nuclear | NU | 200 | Nuclear | SERC | Off-Peak | 378 | 36 | 1 | 1 | 4445-Steam reheater | D3-Forced - Postponed | 200-Nuclear
4450 | Water induction | Steam Turbine | Miscellaneous (Steam Turbine) | D1 | Forced - Immediate | 2020 | Gas | GG | 100 | Fossil-Steam | TRE | Summer | 56.0666 | 58 | 1 | 1 | 4450-Water induction | D1-Forced - Immediate | 100-Fossil-Steam
4450 | Water induction | Steam Turbine | Miscellaneous (Steam Turbine) | U1 | Forced - Immediate | 2020 | Gas | GG | 100 | Fossil-Steam | TRE | Summer | 683.333 | 500 | 1 | 1 | 4450-Water induction | U1-Forced - Immediate | 100-Fossil-Steam
4450 | Water induction | Steam Turbine | Miscellaneous (Steam Turbine) | D1 | Forced - Immediate | 2020 | Gas | GG | 850 | Combined Cycle Block | RFC | Summer | 1112.9999 | 180 | 1 | 1 | 4450-Water induction | D1-Forced - Immediate | 850-Combined Cycle Block
4450 | Water induction | Steam Turbine | Miscellaneous (Steam Turbine) | SF | Startup Failure | 2020 | Gas | GG | 852 | CC steam units | NPCC | Summer | 390 | 130 | 1 | 1 | 4450-Water induction | SF-Startup Failure | 852-CC steam units
4460 | Turbine overspeed trip test | Steam Turbine | Miscellaneous (Steam Turbine) | U1 | Forced - Immediate | 2020 | Coal | CC | 100 | Fossil-Steam | RFC | Off-Peak | 188.1 | 198 | 1 | 1 | 4460-Turbine overspeed trip test | U1-Forced - Immediate | 100-Fossil-Steam
4460 | Turbine overspeed trip test | NULL | NULL | SF | Startup Failure | 2020 | Gas | GG | 300 | Gas Turbine/Jet Engine (Simple Cycle Operation) | TRE | Winter | 1.4667 | 44 | 1 | 1 | 4460-Turbine overspeed trip test | SF-Startup Failure | 300-Gas Turbine/Jet Engine (Simple Cycle Operation)
4460 | Turbine overspeed trip test | Steam Turbine | Miscellaneous (Steam Turbine) | U1 | Forced - Immediate | 2020 | Geothermal | GE | 830 | Geothermal | WECC | Summer | 5.4 | 27 | 1 | 1 | 4460-Turbine overspeed trip test | U1-Forced - Immediate | 830-Geothermal
4460 | Turbine overspeed trip test | Steam Turbine | Miscellaneous (Steam Turbine) | U1 | Forced - Immediate | 2020 | Gas | GG | 852 | CC steam units | WECC | Winter | 871.5 | 210 | 1 | 1 | 4460-Turbine overspeed trip test | U1-Forced - Immediate | 852-CC steam units
4470 | Differential expansion | Steam Turbine | Miscellaneous (Steam Turbine) | D1 | Forced - Immediate | 2020 | Gas | GG | 100 | Fossil-Steam | WECC | Summer | 348.3999 | 160.8 | 1 | 1 | 4470-Differential expansion | D1-Forced - Immediate | 100-Fossil-Steam
4470 | Differential expansion | Steam Turbine | Miscellaneous (Steam Turbine) | U1 | Forced - Immediate | 2020 | Gas | GG | 100 | Fossil-Steam | RFC | Winter | 14692.5828 | 785 | 1 | 1 | 4470-Differential expansion | U1-Forced - Immediate | 100-Fossil-Steam
4470 | Differential expansion | Steam Turbine | Miscellaneous (Steam Turbine) | D1 | Forced - Immediate | 2020 | Coal | CC | 100 | Fossil-Steam | SERC | Winter | 1922 | 248 | 1 | 1 | 4470-Differential expansion | D1-Forced - Immediate | 100-Fossil-Steam
4470 | Differential expansion | Steam Turbine | Miscellaneous (Steam Turbine) | D1 | Forced - Immediate | 2020 | Gas | GG | 100 | Fossil-Steam | WECC | Summer | 1628.55 | 693 | 1 | 1 | 4470-Differential expansion | D1-Forced - Immediate | 100-Fossil-Steam
4470 | Differential expansion | Steam Turbine | Miscellaneous (Steam Turbine) | D1 | Forced - Immediate | 2020 | Gas | GG | 100 | Fossil-Steam | WECC | Summer | 2124 | 708 | 1 | 1 | 4470-Differential expansion | D1-Forced - Immediate | 100-Fossil-Steam
4470 | Differential expansion | Steam Turbine | Miscellaneous (Steam Turbine) | D1 | Forced - Immediate | 2020 | Gas | GG | 100 | Fossil-Steam | WECC | Summer | 2593.655 | 475.9 | 1 | 1 | 4470-Differential expansion | D1-Forced - Immediate | 100-Fossil-Steam
4470 | Differential expansion | Steam Turbine | Miscellaneous (Steam Turbine) | U1 | Forced - Immediate | 2020 | Coal | CC | 100 | Fossil-Steam | MRO | Winter | 17781.5164 | 881 | 1 | 1 | 4470-Differential expansion | U1-Forced - Immediate | 100-Fossil-Steam
4470 | Differential expansion | Steam Turbine | Miscellaneous (Steam Turbine) | D1 | Forced - Immediate | 2020 | Coal | CC | 100 | Fossil-Steam | RFC | Off-Peak | 2100 | 700 | 1 | 1 | 4470-Differential expansion | D1-Forced - Immediate | 100-Fossil-Steam
4470 | Differential expansion | Steam Turbine | Miscellaneous (Steam Turbine) | D1 | Forced - Immediate | 2020 | Coal | CC | 100 | Fossil-Steam | RFC | Off-Peak | 6066.6662 | 700 | 1 | 1 | 4470-Differential expansion | D1-Forced - Immediate | 100-Fossil-Steam
4470 | Differential expansion | Steam Turbine | Miscellaneous (Steam Turbine) | U1 | Forced - Immediate | 2020 | Gas | GG | 100 | Fossil-Steam | NPCC | Winter | 2462.25 | 245 | 1 | 1 | 4470-Differential expansion | U1-Forced - Immediate | 100-Fossil-Steam
4470 | Differential expansion | Steam Turbine | Miscellaneous (Steam Turbine) | D1 | Forced - Immediate | 2020 | Coal | CC | 100 | Fossil-Steam | SERC | Off-Peak | 5469.3998 | 276 | 1 | 1 | 4470-Differential expansion | D1-Forced - Immediate | 100-Fossil-Steam
4470 | Differential expansion | Steam Turbine | Miscellaneous (Steam Turbine) | D1 | Forced - Immediate | 2020 | Coal | CC | 100 | Fossil-Steam | RFC | Winter | 7.0933 | 30.4 | 1 | 1 | 4470-Differential expansion | D1-Forced - Immediate | 100-Fossil-Steam
4470 | Differential expansion | Steam Turbine | Miscellaneous (Steam Turbine) | D1 | Forced - Immediate | 2020 | Coal | CC | 100 | Fossil-Steam | RFC | Winter | 55.7133 | 24.4 | 1 | 1 | 4470-Differential expansion | D1-Forced - Immediate | 100-Fossil-Steam
4470 | Differential expansion | Steam Turbine | Miscellaneous (Steam Turbine) | D1 | Forced - Immediate | 2020 | Coal | CC | 100 | Fossil-Steam | RFC | Winter | 878.9 | 56.4 | 1 | 1 | 4470-Differential expansion | D1-Forced - Immediate | 100-Fossil-Steam
4470 | Differential expansion | Steam Turbine | Miscellaneous (Steam Turbine) | U1 | Forced - Immediate | 2020 | Coal | CC | 100 | Fossil-Steam | SERC | Off-Peak | 1884.9663 | 586 | 1 | 1 | 4470-Differential expansion | U1-Forced - Immediate | 100-Fossil-Steam
4470 | Differential expansion | Steam Turbine | Miscellaneous (Steam Turbine) | U1 | Forced - Immediate | 2020 | Coal | CC | 100 | Fossil-Steam | RFC | Off-Peak | 7999.6495 | 783 | 1 | 1 | 4470-Differential expansion | U1-Forced - Immediate | 100-Fossil-Steam
4470 | Differential expansion | Steam Turbine | Miscellaneous (Steam Turbine) | D1 | Forced - Immediate | 2020 | Coal | CC | 100 | Fossil-Steam | RFC | Summer | 501.9933 | 43.4 | 1 | 1 | 4470-Differential expansion | D1-Forced - Immediate | 100-Fossil-Steam
4470 | Differential expansion | Steam Turbine | Miscellaneous (Steam Turbine) | D1 | Forced - Immediate | 2020 | Coal | CC | 100 | Fossil-Steam | RFC | Winter | 68.8 | 34.4 | 1 | 1 | 4470-Differential expansion | D1-Forced - Immediate | 100-Fossil-Steam
4470 | Differential expansion | Steam Turbine | Miscellaneous (Steam Turbine) | D1 | Forced - Immediate | 2020 | Coal | CC | 100 | Fossil-Steam | RFC | Winter | 91.2766 | 39.4 | 1 | 1 | 4470-Differential expansion | D1-Forced - Immediate | 100-Fossil-Steam
4470 | Differential expansion | Steam Turbine | Miscellaneous (Steam Turbine) | SF | Startup Failure | 2020 | Coal | CC | 100 | Fossil-Steam | MRO | Winter | 15496.0048 | 654.3 | 1 | 1 | 4470-Differential expansion | SF-Startup Failure | 100-Fossil-Steam
4470 | Differential expansion | Steam Turbine | Miscellaneous (Steam Turbine) | U1 | Forced - Immediate | 2020 | Coal | CC | 100 | Fossil-Steam | MRO | Off-Peak | 3714.6 | 492 | 1 | 1 | 4470-Differential expansion | U1-Forced - Immediate | 100-Fossil-Steam
4470 | Differential expansion | Steam Turbine | Miscellaneous (Steam Turbine) | U1 | Forced - Immediate | 2020 | Coal | CC | 100 | Fossil-Steam | RFC | Summer | 2286 | 762 | 1 | 1 | 4470-Differential expansion | U1-Forced - Immediate | 100-Fossil-Steam
4470 | Differential expansion | Steam Turbine | Miscellaneous (Steam Turbine) | U1 | Forced - Immediate | 2020 | Coal | CC | 100 | Fossil-Steam | MRO | Summer | 2746.9998 | 492 | 1 | 1 | 4470-Differential expansion | U1-Forced - Immediate | 100-Fossil-Steam
4470 | Differential expansion | Steam Turbine | Miscellaneous (Steam Turbine) | U1 | Forced - Immediate | 2020 | Gas | GG | 100 | Fossil-Steam | TRE | Summer | 8304.7998 | 336 | 1 | 1 | 4470-Differential expansion | U1-Forced - Immediate | 100-Fossil-Steam
4470 | Differential expansion | Steam Turbine | Miscellaneous (Steam Turbine) | D1 | Forced - Immediate | 2020 | Coal | CC | 100 | Fossil-Steam | RFC | Off-Peak | 1600 | 800 | 1 | 1 | 4470-Differential expansion | D1-Forced - Immediate | 100-Fossil-Steam
4470 | Differential expansion | Steam Turbine | Miscellaneous (Steam Turbine) | D1 | Forced - Immediate | 2020 | Coal | CC | 100 | Fossil-Steam | RFC | Off-Peak | 2687.4997 | 750 | 1 | 1 | 4470-Differential expansion | D1-Forced - Immediate | 100-Fossil-Steam
4470 | Differential expansion | Steam Turbine | Miscellaneous (Steam Turbine) | D1 | Forced - Immediate | 2020 | Coal | CC | 100 | Fossil-Steam | RFC | Summer | 354.6666 | 106.4 | 1 | 1 | 4470-Differential expansion | D1-Forced - Immediate | 100-Fossil-Steam
4470 | Differential expansion | Steam Turbine | Miscellaneous (Steam Turbine) | D1 | Forced - Immediate | 2020 | Coal | LI | 100 | Fossil-Steam | MRO | Off-Peak | 177.9833 | 59 | 1 | 1 | 4470-Differential expansion | D1-Forced - Immediate | 100-Fossil-Steam
4470 | Differential expansion | Steam Turbine | Miscellaneous (Steam Turbine) | SF | Startup Failure | 2020 | Coal | CC | 100 | Fossil-Steam | MRO | Off-Peak | 6161.3246 | 654.3 | 1 | 1 | 4470-Differential expansion | SF-Startup Failure | 100-Fossil-Steam
4470 | Differential expansion | Steam Turbine | Miscellaneous (Steam Turbine) | SF | Startup Failure | 2020 | Gas | GG | 100 | Fossil-Steam | WECC | Summer | 413.9666 | 225.8 | 1 | 1 | 4470-Differential expansion | SF-Startup Failure | 100-Fossil-Steam
4470 | Differential expansion | Steam Turbine | Miscellaneous (Steam Turbine) | D1 | Forced - Immediate | 2020 | Coal | CC | 100 | Fossil-Steam | RFC | Summer | 836.8533 | 54.4 | 1 | 1 | 4470-Differential expansion | D1-Forced - Immediate | 100-Fossil-Steam
4470 | Differential expansion | Steam Turbine | Miscellaneous (Steam Turbine) | D1 | Forced - Immediate | 2020 | Coal | CC | 100 | Fossil-Steam | RFC | Winter | 74.5067 | 25.4 | 1 | 1 | 4470-Differential expansion | D1-Forced - Immediate | 100-Fossil-Steam
4470 | Differential expansion | Steam Turbine | Miscellaneous (Steam Turbine) | D1 | Forced - Immediate | 2020 | Coal | CC | 100 | Fossil-Steam | RFC | Winter | 421.3333 | 80 | 1 | 1 | 4470-Differential expansion | D1-Forced - Immediate | 100-Fossil-Steam
4470 | Differential expansion | Steam Turbine | Miscellaneous (Steam Turbine) | U1 | Forced - Immediate | 2020 | Coal | CC | 100 | Fossil-Steam | RFC | Summer | 8050 | 500 | 1 | 1 | 4470-Differential expansion | U1-Forced - Immediate | 100-Fossil-Steam
4470 | Differential expansion | Steam Turbine | Miscellaneous (Steam Turbine) | U1 | Forced - Immediate | 2020 | Coal | CC | 100 | Fossil-Steam | RFC | Winter | 4864.5 | 230 | 1 | 1 | 4470-Differential expansion | U1-Forced - Immediate | 100-Fossil-Steam
4470 | Differential expansion | Steam Turbine | Miscellaneous (Steam Turbine) | D1 | Forced - Immediate | 2020 | Coal | CC | 100 | Fossil-Steam | WECC | Off-Peak | 323.3332 | 194 | 1 | 1 | 4470-Differential expansion | D1-Forced - Immediate | 100-Fossil-Steam
4470 | Differential expansion | Steam Turbine | Miscellaneous (Steam Turbine) | D1 | Forced - Immediate | 2020 | Coal | CC | 100 | Fossil-Steam | RFC | Off-Peak | 3750 | 500 | 1 | 1 | 4470-Differential expansion | D1-Forced - Immediate | 100-Fossil-Steam
4470 | Differential expansion | Steam Turbine | Miscellaneous (Steam Turbine) | D1 | Forced - Immediate | 2020 | Coal | CC | 100 | Fossil-Steam | RFC | Summer | 1762.1333 | 94.4 | 1 | 1 | 4470-Differential expansion | D1-Forced - Immediate | 100-Fossil-Steam
4470 | Differential expansion | Steam Turbine | Miscellaneous (Steam Turbine) | U1 | Forced - Immediate | 2020 | Coal | CC | 100 | Fossil-Steam | MRO | Winter | 3431.5164 | 469 | 1 | 1 | 4470-Differential expansion | U1-Forced - Immediate | 100-Fossil-Steam
4470 | Differential expansion | Steam Turbine | Miscellaneous (Steam Turbine) | U1 | Forced - Immediate | 2020 | Coal | CC | 100 | Fossil-Steam | RFC | Winter | 3492.1666 | 230 | 1 | 1 | 4470-Differential expansion | U1-Forced - Immediate | 100-Fossil-Steam
4470 | Differential expansion | Steam Turbine | Miscellaneous (Steam Turbine) | D1 | Forced - Immediate | 2020 | Gas | GG | 800 | Miscellaneous | MRO | Summer | 254.9113 | 111.64 | 1 | 1 | 4470-Differential expansion | D1-Forced - Immediate | 800-Miscellaneous
4470 | Differential expansion | Steam Turbine | Miscellaneous (Steam Turbine) | D1 | Forced - Immediate | 2020 | Gas | GG | 850 | Combined Cycle Block | RFC | Off-Peak | 620.1 | 117 | 1 | 1 | 4470-Differential expansion | D1-Forced - Immediate | 850-Combined Cycle Block
4470 | Differential expansion | Steam Turbine | Miscellaneous (Steam Turbine) | D1 | Forced - Immediate | 2020 | Gas | GG | 850 | Combined Cycle Block | NPCC | Off-Peak | 1261.1063 | 114.82 | 1 | 1 | 4470-Differential expansion | D1-Forced - Immediate | 850-Combined Cycle Block
4470 | Differential expansion | Steam Turbine | Miscellaneous (Steam Turbine) | D1 | Forced - Immediate | 2020 | Gas | GG | 850 | Combined Cycle Block | SERC | Off-Peak | 166.1833 | 169 | 1 | 1 | 4470-Differential expansion | D1-Forced - Immediate | 850-Combined Cycle Block
4470 | Differential expansion | Steam Turbine | Miscellaneous (Steam Turbine) | U1 | Forced - Immediate | 2020 | Gas | GG | 850 | Combined Cycle Block | MRO | Summer | 2720 | 272 | 1 | 1 | 4470-Differential expansion | U1-Forced - Immediate | 850-Combined Cycle Block
4470 | Differential expansion | Steam Turbine | Miscellaneous (Steam Turbine) | D1 | Forced - Immediate | 2020 | Gas | GG | 850 | Combined Cycle Block | SERC | Off-Peak | 1747.13 | 453.8 | 1 | 1 | 4470-Differential expansion | D1-Forced - Immediate | 850-Combined Cycle Block
4470 | Differential expansion | Steam Turbine | Miscellaneous (Steam Turbine) | D1 | Forced - Immediate | 2020 | Gas | GG | 850 | Combined Cycle Block | NPCC | Winter | 127.44 | 141.6 | 1 | 1 | 4470-Differential expansion | D1-Forced - Immediate | 850-Combined Cycle Block
4470 | Differential expansion | Steam Turbine | Miscellaneous (Steam Turbine) | D1 | Forced - Immediate | 2020 | Gas | GG | 850 | Combined Cycle Block | SERC | Winter | 85.6 | 214 | 1 | 1 | 4470-Differential expansion | D1-Forced - Immediate | 850-Combined Cycle Block
4470 | Differential expansion | Steam Turbine | Miscellaneous (Steam Turbine) | U1 | Forced - Immediate | 2020 | Gas | GG | 850 | Combined Cycle Block | RFC | Summer | 525.55 | 457 | 1 | 1 | 4470-Differential expansion | U1-Forced - Immediate | 850-Combined Cycle Block
4470 | Differential expansion | Steam Turbine | Miscellaneous (Steam Turbine) | D1 | Forced - Immediate | 2020 | Gas | GG | 850 | Combined Cycle Block | SERC | Winter | 375.1999 | 402 | 1 | 1 | 4470-Differential expansion | D1-Forced - Immediate | 850-Combined Cycle Block
4470 | Differential expansion | Steam Turbine | Miscellaneous (Steam Turbine) | U1 | Forced - Immediate | 2020 | Gas | GG | 850 | Combined Cycle Block | MRO | Summer | 1899.4666 | 272 | 1 | 1 | 4470-Differential expansion | U1-Forced - Immediate | 850-Combined Cycle Block
4470 | Differential expansion | Steam Turbine | Miscellaneous (Steam Turbine) | D1 | Forced - Immediate | 2020 | Gas | GG | 850 | Combined Cycle Block | SERC | Summer | 40.1331 | 344 | 1 | 1 | 4470-Differential expansion | D1-Forced - Immediate | 850-Combined Cycle Block
4470 | Differential expansion | Steam Turbine | Miscellaneous (Steam Turbine) | U1 | Forced - Immediate | 2020 | Gas | GG | 850 | Combined Cycle Block | WECC | Off-Peak | 1345.5 | 117 | 1 | 1 | 4470-Differential expansion | U1-Forced - Immediate | 850-Combined Cycle Block
4470 | Differential expansion | Steam Turbine | Miscellaneous (Steam Turbine) | U1 | Forced - Immediate | 2020 | Gas | GG | 850 | Combined Cycle Block | WECC | Summer | 212.7881 | 277.55 | 1 | 1 | 4470-Differential expansion | U1-Forced - Immediate | 850-Combined Cycle Block
4470 | Differential expansion | Steam Turbine | Miscellaneous (Steam Turbine) | U1 | Forced - Immediate | 2020 | Gas | GG | 850 | Combined Cycle Block | WECC | Summer | 629.1131 | 277.55 | 1 | 1 | 4470-Differential expansion | U1-Forced - Immediate | 850-Combined Cycle Block
4470 | Differential expansion | Steam Turbine | Miscellaneous (Steam Turbine) | U1 | Forced - Immediate | 2020 | Gas | GG | 850 | Combined Cycle Block | WECC | Summer | 726.2556 | 277.55 | 1 | 1 | 4470-Differential expansion | U1-Forced - Immediate | 850-Combined Cycle Block
4470 | Differential expansion | Steam Turbine | Miscellaneous (Steam Turbine) | U1 | Forced - Immediate | 2020 | Waste Heat | WH | 852 | CC steam units | NPCC | Winter | 126 | 120 | 1 | 1 | 4470-Differential expansion | U1-Forced - Immediate | 852-CC steam units
4470 | Differential expansion | Steam Turbine | Miscellaneous (Steam Turbine) | SF | Startup Failure | 2020 | Waste Heat | WH | 852 | CC steam units | WECC | Off-Peak | 1199.8332 | 230 | 1 | 1 | 4470-Differential expansion | SF-Startup Failure | 852-CC steam units
4470 | Differential expansion | Steam Turbine | Miscellaneous (Steam Turbine) | U1 | Forced - Immediate | 2020 | Gas | GG | 852 | CC steam units | RFC | Winter | 76.3625 | 305.45 | 1 | 1 | 4470-Differential expansion | U1-Forced - Immediate | 852-CC steam units
4470 | Differential expansion | Steam Turbine | Miscellaneous (Steam Turbine) | U1 | Forced - Immediate | 2020 | Gas | GG | 852 | CC steam units | RFC | Off-Peak | 45.8175 | 305.45 | 1 | 1 | 4470-Differential expansion | U1-Forced - Immediate | 852-CC steam units
4470 | Differential expansion | Steam Turbine | Miscellaneous (Steam Turbine) | SF | Startup Failure | 2020 | Waste Heat | WH | 852 | CC steam units | SERC | Winter | 465.6333 | 122 | 1 | 1 | 4470-Differential expansion | SF-Startup Failure | 852-CC steam units
4470 | Differential expansion | Steam Turbine | Miscellaneous (Steam Turbine) | U1 | Forced - Immediate | 2020 | Gas | GG | 852 | CC steam units | RFC | Winter | 55.9991 | 305.45 | 1 | 1 | 4470-Differential expansion | U1-Forced - Immediate | 852-CC steam units
4470 | Differential expansion | Steam Turbine | Miscellaneous (Steam Turbine) | U1 | Forced - Immediate | 2020 | Gas | GG | 861 | CoG GT units | TRE | Summer | 3153.5999 | 162 | 1 | 1 | 4470-Differential expansion | U1-Forced - Immediate | 861-CoG GT units
4470 | Differential expansion | Steam Turbine | Miscellaneous (Steam Turbine) | U1 | Forced - Immediate | 2020 | Gas | GG | 861 | CoG GT units | TRE | Summer | 2578.4999 | 162 | 1 | 1 | 4470-Differential expansion | U1-Forced - Immediate | 861-CoG GT units
4470 | Differential expansion | Steam Turbine | Miscellaneous (Steam Turbine) | U1 | Forced - Immediate | 2020 | Gas | GG | 861 | CoG GT units | TRE | Summer | 3342.5999 | 162 | 1 | 1 | 4470-Differential expansion | U1-Forced - Immediate | 861-CoG GT units
4470 | Differential expansion | Steam Turbine | Miscellaneous (Steam Turbine) | U1 | Forced - Immediate | 2020 | Gas | GG | 861 | CoG GT units | TRE | Summer | 6871.4999 | 162 | 1 | 1 | 4470-Differential expansion | U1-Forced - Immediate | 861-CoG GT units
4470 | Differential expansion | Steam Turbine | Miscellaneous (Steam Turbine) | U1 | Forced - Immediate | 2020 | Gas | GG | 861 | CoG GT units | TRE | Summer | 126.8999 | 162 | 1 | 1 | 4470-Differential expansion | U1-Forced - Immediate | 861-CoG GT units
4470 | Differential expansion | Steam Turbine | Miscellaneous (Steam Turbine) | U1 | Forced - Immediate | 2020 | Gas | GG | 861 | CoG GT units | TRE | Summer | 1484.9999 | 162 | 1 | 1 | 4470-Differential expansion | U1-Forced - Immediate | 861-CoG GT units
4470 | Differential expansion | Steam Turbine | Miscellaneous (Steam Turbine) | U1 | Forced - Immediate | 2020 | Waste Heat | WH | 862 | CoG steam units | TRE | Summer | 229.0999 | 174 | 1 | 1 | 4470-Differential expansion | U1-Forced - Immediate | 862-CoG steam units
4470 | Differential expansion | Steam Turbine | Miscellaneous (Steam Turbine) | SF | Startup Failure | 2020 | Waste Heat | WH | 862 | CoG steam units | TRE | Summer | 930.9 | 174 | 1 | 1 | 4470-Differential expansion | SF-Startup Failure | 862-CoG steam units
4470 | Differential expansion | Steam Turbine | Miscellaneous (Steam Turbine) | U1 | Forced - Immediate | 2020 | Gas | GG | 862 | CoG steam units | SERC | Off-Peak | 37745.4 | 92.4 | 1 | 1 | 4470-Differential expansion | U1-Forced - Immediate | 862-CoG steam units
4470 | Differential expansion | Steam Turbine | Miscellaneous (Steam Turbine) | U1 | Forced - Immediate | 2020 | Waste Heat | WH | 862 | CoG steam units | TRE | Summer | 8842.0999 | 174 | 1 | 1 | 4470-Differential expansion | U1-Forced - Immediate | 862-CoG steam units
4470 | Differential expansion | Steam Turbine | Miscellaneous (Steam Turbine) | SF | Startup Failure | 2020 | Waste Heat | WH | 862 | CoG steam units | TRE | Summer | 1212.1999 | 174 | 1 | 1 | 4470-Differential expansion | SF-Startup Failure | 862-CoG steam units
4470 | Differential expansion | Steam Turbine | Miscellaneous (Steam Turbine) | SF | Startup Failure | 2020 | Waste Heat | WH | 862 | CoG steam units | TRE | Off-Peak | 2246.9332 | 176 | 1 | 1 | 4470-Differential expansion | SF-Startup Failure | 862-CoG steam units
4470 | Differential expansion | Steam Turbine | Miscellaneous (Steam Turbine) | U1 | Forced - Immediate | 2020 | Waste Heat | WH | 862 | CoG steam units | TRE | Summer | 3413.2999 | 174 | 1 | 1 | 4470-Differential expansion | U1-Forced - Immediate | 862-CoG steam units
4490 | Turbine performance testing (use code 9999 for total unit performance testing) | Steam Turbine | Miscellaneous (Steam Turbine) | D1 | Forced - Immediate | 2020 | Nuclear | NU | 200 | Nuclear | SERC | Off-Peak | 112.5 | 18 | 1 | 1 | 4490-Turbine performance testing (use code 9999 for total unit performance testing) | D1-Forced - Immediate | 200-Nuclear
4490 | Turbine performance testing (use code 9999 for total unit performance testing) | Steam Turbine | Miscellaneous (Steam Turbine) | D1 | Forced - Immediate | 2020 | Waste Heat | WH | 850 | Combined Cycle Block | TRE | Summer | 921.2667 | 26 | 1 | 1 | 4490-Turbine performance testing (use code 9999 for total unit performance testing) | D1-Forced - Immediate | 850-Combined Cycle Block
4490 | Turbine performance testing (use code 9999 for total unit performance testing) | Steam Turbine | Miscellaneous (Steam Turbine) | D1 | Forced - Immediate | 2020 | Gas | GG | 850 | Combined Cycle Block | SERC | Off-Peak | 10.5 | 21 | 1 | 1 | 4490-Turbine performance testing (use code 9999 for total unit performance testing) | D1-Forced - Immediate | 850-Combined Cycle Block
4499 | Other miscellaneous steam turbine problems | Steam Turbine | Miscellaneous (Steam Turbine) | D1 | Forced - Immediate | 2020 | Coal | CC | 100 | Fossil-Steam | RFC | Winter | 397.5 | 265 | 1 | 1 | 4499-Other miscellaneous steam turbine problems | D1-Forced - Immediate | 100-Fossil-Steam
4499 | Other miscellaneous steam turbine problems | Steam Turbine | Miscellaneous (Steam Turbine) | D1 | Forced - Immediate | 2020 | Coal | CC | 100 | Fossil-Steam | RFC | Winter | 1920 | 320 | 1 | 1 | 4499-Other miscellaneous steam turbine problems | D1-Forced - Immediate | 100-Fossil-Steam
4499 | Other miscellaneous steam turbine problems | Steam Turbine | Miscellaneous (Steam Turbine) | D1 | Forced - Immediate | 2020 | Gas | GG | 100 | Fossil-Steam | NPCC | Summer | 161.9333 | 28 | 1 | 1 | 4499-Other miscellaneous steam turbine problems | D1-Forced - Immediate | 100-Fossil-Steam
4499 | Other miscellaneous steam turbine problems | Steam Turbine | Miscellaneous (Steam Turbine) | D1 | Forced - Immediate | 2020 | Gas | GG | 100 | Fossil-Steam | RFC | Summer | 171.3949 | 174.3 | 1 | 1 | 4499-Other miscellaneous steam turbine problems | D1-Forced - Immediate | 100-Fossil-Steam
4499 | Other miscellaneous steam turbine problems | Steam Turbine | Miscellaneous (Steam Turbine) | D1 | Forced - Immediate | 2020 | Waste Heat | WH | 100 | Fossil-Steam | WECC | Off-Peak | 1511.4416 | 113.5 | 1 | 1 | 4499-Other miscellaneous steam turbine problems | D1-Forced - Immediate | 100-Fossil-Steam
4499 | Other miscellaneous steam turbine problems | Steam Turbine | Miscellaneous (Steam Turbine) | D1 | Forced - Immediate | 2020 | Waste Heat | WH | 100 | Fossil-Steam | WECC | Summer | 1204.2 | 111.5 | 1 | 1 | 4499-Other miscellaneous steam turbine problems | D1-Forced - Immediate | 100-Fossil-Steam
4499 | Other miscellaneous steam turbine problems | Steam Turbine | Miscellaneous (Steam Turbine) | D1 | Forced - Immediate | 2020 | Waste Heat | WH | 100 | Fossil-Steam | WECC | Summer | 1568 | 112 | 1 | 1 | 4499-Other miscellaneous steam turbine problems | D1-Forced - Immediate | 100-Fossil-Steam
4499 | Other miscellaneous steam turbine problems | Steam Turbine | Miscellaneous (Steam Turbine) | D1 | Forced - Immediate | 2020 | Waste Heat | WH | 100 | Fossil-Steam | WECC | Winter | 157.0083 | 113.5 | 1 | 1 | 4499-Other miscellaneous steam turbine problems | D1-Forced - Immediate | 100-Fossil-Steam
4499 | Other miscellaneous steam turbine problems | Steam Turbine | Miscellaneous (Steam Turbine) | U1 | Forced - Immediate | 2020 | Coal | CC | 100 | Fossil-Steam | MRO | Off-Peak | 1621.2466 | 70.9 | 1 | 1 | 4499-Other miscellaneous steam turbine problems | U1-Forced - Immediate | 100-Fossil-Steam
4499 | Other miscellaneous steam turbine problems | Steam Turbine | Miscellaneous (Steam Turbine) | U1 | Forced - Immediate | 2020 | Coal | CC | 100 | Fossil-Steam | NPCC | Off-Peak | 8258.5333 | 184 | 1 | 1 | 4499-Other miscellaneous steam turbine problems | U1-Forced - Immediate | 100-Fossil-Steam
4499 | Other miscellaneous steam turbine problems | Steam Turbine | Miscellaneous (Steam Turbine) | U1 | Forced - Immediate | 2020 | Coal | CC | 100 | Fossil-Steam | SERC | Summer | 5375.0665 | 443 | 1 | 1 | 4499-Other miscellaneous steam turbine problems | U1-Forced - Immediate | 100-Fossil-Steam
4499 | Other miscellaneous steam turbine problems | Steam Turbine | Miscellaneous (Steam Turbine) | U1 | Forced - Immediate | 2020 | Coal | CC | 100 | Fossil-Steam | MRO | Summer | 62282.1331 | 691 | 1 | 1 | 4499-Other miscellaneous steam turbine problems | U1-Forced - Immediate | 100-Fossil-Steam
4499 | Other miscellaneous steam turbine problems | Steam Turbine | Miscellaneous (Steam Turbine) | U1 | Forced - Immediate | 2020 | Coal | CC | 100 | Fossil-Steam | MRO | Winter | 3659.333 | 440 | 1 | 1 | 4499-Other miscellaneous steam turbine problems | U1-Forced - Immediate | 100-Fossil-Steam
4499 | Other miscellaneous steam turbine problems | Steam Turbine | Miscellaneous (Steam Turbine) | D1 | Forced - Immediate | 2020 | Gas | GG | 100 | Fossil-Steam | RFC | Summer | 115 | 12 | 1 | 1 | 4499-Other miscellaneous steam turbine problems | D1-Forced - Immediate | 100-Fossil-Steam
4499 | Other miscellaneous steam turbine problems | Steam Turbine | Miscellaneous (Steam Turbine) | D1 | Forced - Immediate | 2020 | Waste Heat | WH | 100 | Fossil-Steam | WECC | Summer | 377.0666 | 112 | 1 | 1 | 4499-Other miscellaneous steam turbine problems | D1-Forced - Immediate | 100-Fossil-Steam
4499 | Other miscellaneous steam turbine problems | Steam Turbine | Miscellaneous (Steam Turbine) | U1 | Forced - Immediate | 2020 | Gas | GG | 100 | Fossil-Steam | TRE | Off-Peak | 4752 | 528 | 1 | 1 | 4499-Other miscellaneous steam turbine problems | U1-Forced - Immediate | 100-Fossil-Steam
4499 | Other miscellaneous steam turbine problems | Steam Turbine | Miscellaneous (Steam Turbine) | D1 | Forced - Immediate | 2020 | Coal | CC | 100 | Fossil-Steam | SERC | Off-Peak | 744.99 | 248.33 | 1 | 1 | 4499-Other miscellaneous steam turbine problems | D1-Forced - Immediate | 100-Fossil-Steam
4499 | Other miscellaneous steam turbine problems | Steam Turbine | Miscellaneous (Steam Turbine) | D1 | Forced - Immediate | 2020 | Other | WD | 100 | Fossil-Steam | SERC | Summer | 13.35 | 3 | 1 | 1 | 4499-Other miscellaneous steam turbine problems | D1-Forced - Immediate | 100-Fossil-Steam
4499 | Other miscellaneous steam turbine problems | Steam Turbine | Miscellaneous (Steam Turbine) | D1 | Forced - Immediate | 2020 | Waste Heat | WH | 100 | Fossil-Steam | WECC | Off-Peak | 69.9916 | 113.5 | 1 | 1 | 4499-Other miscellaneous steam turbine problems | D1-Forced - Immediate | 100-Fossil-Steam
4499 | Other miscellaneous steam turbine problems | Steam Turbine | Miscellaneous (Steam Turbine) | U1 | Forced - Immediate | 2020 | Coal | CC | 100 | Fossil-Steam | MRO | Off-Peak | 213.8816 | 70.9 | 1 | 1 | 4499-Other miscellaneous steam turbine problems | U1-Forced - Immediate | 100-Fossil-Steam
4499 | Other miscellaneous steam turbine problems | Steam Turbine | Miscellaneous (Steam Turbine) | U1 | Forced - Immediate | 2020 | Coal | CC | 100 | Fossil-Steam | RFC | Off-Peak | 1159427.7 | 237 | 1 | 1 | 4499-Other miscellaneous steam turbine problems | U1-Forced - Immediate | 100-Fossil-Steam
4499 | Other miscellaneous steam turbine problems | Steam Turbine | Miscellaneous (Steam Turbine) | U1 | Forced - Immediate | 2020 | Gas | GG | 100 | Fossil-Steam | NPCC | Summer | 1261.9999 | 120 | 1 | 1 | 4499-Other miscellaneous steam turbine problems | U1-Forced - Immediate | 100-Fossil-Steam
4499 | Other miscellaneous steam turbine problems | Steam Turbine | Miscellaneous (Steam Turbine) | U1 | Forced - Immediate | 2020 | Gas | GG | 100 | Fossil-Steam | SERC | Summer | 7823.9332 | 517 | 1 | 1 | 4499-Other miscellaneous steam turbine problems | U1-Forced - Immediate | 100-Fossil-Steam
4499 | Other miscellaneous steam turbine problems | Steam Turbine | Miscellaneous (Steam Turbine) | D1 | Forced - Immediate | 2020 | Gas | GG | 100 | Fossil-Steam | NPCC | Summer | 351 | 30 | 1 | 1 | 4499-Other miscellaneous steam turbine problems | D1-Forced - Immediate | 100-Fossil-Steam
4499 | Other miscellaneous steam turbine problems | Steam Turbine | Miscellaneous (Steam Turbine) | D1 | Forced - Immediate | 2020 | Oil | OO | 100 | Fossil-Steam | NPCC | Summer | 113 | 565 | 1 | 1 | 4499-Other miscellaneous steam turbine problems | D1-Forced - Immediate | 100-Fossil-Steam
4499 | Other miscellaneous steam turbine problems | Steam Turbine | Miscellaneous (Steam Turbine) | U1 | Forced - Immediate | 2020 | Gas | GG | 100 | Fossil-Steam | WECC | Winter | 2182.9999 | 222 | 1 | 1 | 4499-Other miscellaneous steam turbine problems | U1-Forced - Immediate | 100-Fossil-Steam
4499 | Other miscellaneous steam turbine problems | Steam Turbine | Miscellaneous (Steam Turbine) | U1 | Forced - Immediate | 2020 | Oil | OO | 100 | Fossil-Steam | NPCC | Summer | 1583.0829 | 605 | 1 | 1 | 4499-Other miscellaneous steam turbine problems | U1-Forced - Immediate | 100-Fossil-Steam
4499 | Other miscellaneous steam turbine problems | Steam Turbine | Miscellaneous (Steam Turbine) | U1 | Forced - Immediate | 2020 | Other | BM | 100 | Fossil-Steam | WECC | Winter | 283.7765 | 63.77 | 1 | 1 | 4499-Other miscellaneous steam turbine problems | U1-Forced - Immediate | 100-Fossil-Steam
4499 | Other miscellaneous steam turbine problems | Steam Turbine | Miscellaneous (Steam Turbine) | D1 | Forced - Immediate | 2020 | Oil | OO | 100 | Fossil-Steam | NPCC | Summer | 77.9998 | 585 | 1 | 1 | 4499-Other miscellaneous steam turbine problems | D1-Forced - Immediate | 100-Fossil-Steam
4499 | Other miscellaneous steam turbine problems | Steam Turbine | Miscellaneous (Steam Turbine) | D1 | Forced - Immediate | 2020 | Oil | OO | 100 | Fossil-Steam | NPCC | Summer | 117.8332 | 505 | 1 | 1 | 4499-Other miscellaneous steam turbine problems | D1-Forced - Immediate | 100-Fossil-Steam
4499 | Other miscellaneous steam turbine problems | Steam Turbine | Miscellaneous (Steam Turbine) | D1 | Forced - Immediate | 2020 | Oil | OO | 100 | Fossil-Steam | NPCC | Summer | 168.5831 | 595 | 1 | 1 | 4499-Other miscellaneous steam turbine problems | D1-Forced - Immediate | 100-Fossil-Steam
4499 | Other miscellaneous steam turbine problems | Steam Turbine | Miscellaneous (Steam Turbine) | D1 | Forced - Immediate | 2020 | Oil | OO | 100 | Fossil-Steam | NPCC | Summer | 175.7496 | 555 | 1 | 1 | 4499-Other miscellaneous steam turbine problems | D1-Forced - Immediate | 100-Fossil-Steam
4499 | Other miscellaneous steam turbine problems | Steam Turbine | Miscellaneous (Steam Turbine) | D1 | Forced - Immediate | 2020 | Oil | OO | 100 | Fossil-Steam | NPCC | Summer | 188.3331 | 565 | 1 | 1 | 4499-Other miscellaneous steam turbine problems | D1-Forced - Immediate | 100-Fossil-Steam
4499 | Other miscellaneous steam turbine problems | Steam Turbine | Miscellaneous (Steam Turbine) | D1 | Forced - Immediate | 2020 | Waste Heat | WH | 100 | Fossil-Steam | WECC | Off-Peak | 1191.75 | 113.5 | 1 | 1 | 4499-Other miscellaneous steam turbine problems | D1-Forced - Immediate | 100-Fossil-Steam
4499 | Other miscellaneous steam turbine problems | Steam Turbine | Miscellaneous (Steam Turbine) | U1 | Forced - Immediate | 2020 | Coal | OS | 100 | Fossil-Steam | NPCC | Summer | 3748.4166 | 31 | 1 | 1 | 4499-Other miscellaneous steam turbine problems | U1-Forced - Immediate | 100-Fossil-Steam
4499 | Other miscellaneous steam turbine problems | Steam Turbine | Miscellaneous (Steam Turbine) | U1 | Forced - Immediate | 2020 | Gas | GG | 100 | Fossil-Steam | MRO | Winter | 28451.75 | 365 | 1 | 1 | 4499-Other miscellaneous steam turbine problems | U1-Forced - Immediate | 100-Fossil-Steam
4499 | Other miscellaneous steam turbine problems | Steam Turbine | Miscellaneous (Steam Turbine) | D1 | Forced - Immediate | 2020 | Gas | GG | 100 | Fossil-Steam | RFC | Summer | 170 | 17 | 1 | 1 | 4499-Other miscellaneous steam turbine problems | D1-Forced - Immediate | 100-Fossil-Steam
4499 | Other miscellaneous steam turbine problems | Steam Turbine | Miscellaneous (Steam Turbine) | D1 | Forced - Immediate | 2020 | Gas | GG | 100 | Fossil-Steam | RFC | Summer | 12633.8449 | 174.3 | 1 | 1 | 4499-Other miscellaneous steam turbine problems | D1-Forced - Immediate | 100-Fossil-Steam
4499 | Other miscellaneous steam turbine problems | Steam Turbine | Miscellaneous (Steam Turbine) | D1 | Forced - Immediate | 2020 | Oil | OO | 100 | Fossil-Steam | NPCC | Summer | 143.0832 | 505 | 1 | 1 | 4499-Other miscellaneous steam turbine problems | D1-Forced - Immediate | 100-Fossil-Steam
4499 | Other miscellaneous steam turbine problems | Steam Turbine | Miscellaneous (Steam Turbine) | D1 | Forced - Immediate | 2020 | Waste Heat | WH | 100 | Fossil-Steam | WECC | Off-Peak | 384.675 | 111.5 | 1 | 1 | 4499-Other miscellaneous steam turbine problems | D1-Forced - Immediate | 100-Fossil-Steam
4499 | Other miscellaneous steam turbine problems | Steam Turbine | Miscellaneous (Steam Turbine) | D1 | Forced - Immediate | 2020 | Waste Heat | WH | 100 | Fossil-Steam | WECC | Winter | 977.9916 | 113.5 | 1 | 1 | 4499-Other miscellaneous steam turbine problems | D1-Forced - Immediate | 100-Fossil-Steam
4499 | Other miscellaneous steam turbine problems | Steam Turbine | Miscellaneous (Steam Turbine) | D1 | Forced - Immediate | 2020 | Coal | CC | 100 | Fossil-Steam | TRE | Summer | 941.6666 | 100 | 1 | 1 | 4499-Other miscellaneous steam turbine problems | D1-Forced - Immediate | 100-Fossil-Steam
4499 | Other miscellaneous steam turbine problems | Steam Turbine | Miscellaneous (Steam Turbine) | D1 | Forced - Immediate | 2020 | Gas | GG | 100 | Fossil-Steam | NPCC | Off-Peak | 29.1666 | 175 | 1 | 1 | 4499-Other miscellaneous steam turbine problems | D1-Forced - Immediate | 100-Fossil-Steam
4499 | Other miscellaneous steam turbine problems | Steam Turbine | Miscellaneous (Steam Turbine) | D1 | Forced - Immediate | 2020 | Oil | OO | 100 | Fossil-Steam | NPCC | Summer | 115 | 575 | 1 | 1 | 4499-Other miscellaneous steam turbine problems | D1-Forced - Immediate | 100-Fossil-Steam
4499 | Other miscellaneous steam turbine problems | Steam Turbine | Miscellaneous (Steam Turbine) | D1 | Forced - Immediate | 2020 | Oil | OO | 100 | Fossil-Steam | NPCC | Summer | 212 | 530 | 1 | 1 | 4499-Other miscellaneous steam turbine problems | D1-Forced - Immediate | 100-Fossil-Steam
4499 | Other miscellaneous steam turbine problems | Steam Turbine | Miscellaneous (Steam Turbine) | D1 | Forced - Immediate | 2020 | Waste Heat | WH | 100 | Fossil-Steam | WECC | Summer | 2109.2083 | 111.5 | 1 | 1 | 4499-Other miscellaneous steam turbine problems | D1-Forced - Immediate | 100-Fossil-Steam
4499 | Other miscellaneous steam turbine problems | Steam Turbine | Miscellaneous (Steam Turbine) | D1 | Forced - Immediate | 2020 | Waste Heat | WH | 100 | Fossil-Steam | SERC | Winter | 858 | 65 | 1 | 1 | 4499-Other miscellaneous steam turbine problems | D1-Forced - Immediate | 100-Fossil-Steam
4499 | Other miscellaneous steam turbine problems | Steam Turbine | Miscellaneous (Steam Turbine) | U1 | Forced - Immediate | 2020 | Coal | CC | 100 | Fossil-Steam | SERC | Winter | 15458.2664 | 764 | 1 | 1 | 4499-Other miscellaneous steam turbine problems | U1-Forced - Immediate | 100-Fossil-Steam
4499 | Other miscellaneous steam turbine problems | Steam Turbine | Miscellaneous (Steam Turbine) | D1 | Forced - Immediate | 2020 | Oil | OO | 100 | Fossil-Steam | NPCC | Summer | 123.6665 | 530 | 1 | 1 | 4499-Other miscellaneous steam turbine problems | D1-Forced - Immediate | 100-Fossil-Steam
4499 | Other miscellaneous steam turbine problems | Steam Turbine | Miscellaneous (Steam Turbine) | D1 | Forced - Immediate | 2020 | Oil | OO | 100 | Fossil-Steam | NPCC | Summer | 185.2496 | 585 | 1 | 1 | 4499-Other miscellaneous steam turbine problems | D1-Forced - Immediate | 100-Fossil-Steam
4499 | Other miscellaneous steam turbine problems | Steam Turbine | Miscellaneous (Steam Turbine) | D1 | Forced - Immediate | 2020 | Waste Heat | WH | 100 | Fossil-Steam | WECC | Summer | 2042.8999 | 93 | 1 | 1 | 4499-Other miscellaneous steam turbine problems | D1-Forced - Immediate | 100-Fossil-Steam
4499 | Other miscellaneous steam turbine problems | Steam Turbine | Miscellaneous (Steam Turbine) | D1 | Forced - Immediate | 2020 | Waste Heat | WH | 100 | Fossil-Steam | WECC | Summer | 2451.1416 | 111.5 | 1 | 1 | 4499-Other miscellaneous steam turbine problems | D1-Forced - Immediate | 100-Fossil-Steam
4499 | Other miscellaneous steam turbine problems | Steam Turbine | Miscellaneous (Steam Turbine) | D1 | Forced - Immediate | 2020 | Waste Heat | WH | 100 | Fossil-Steam | WECC | Winter | 139.9833 | 113.5 | 1 | 1 | 4499-Other miscellaneous steam turbine problems | D1-Forced - Immediate | 100-Fossil-Steam
4499 | Other miscellaneous steam turbine problems | Steam Turbine | Miscellaneous (Steam Turbine) | U1 | Forced - Immediate | 2020 | Gas | GG | 100 | Fossil-Steam | MRO | Off-Peak | 549.72 | 64.8 | 1 | 1 | 4499-Other miscellaneous steam turbine problems | U1-Forced - Immediate | 100-Fossil-Steam
4499 | Other miscellaneous steam turbine problems | Steam Turbine | Miscellaneous (Steam Turbine) | U2 | Forced - Delayed | 2020 | Coal | CC | 100 | Fossil-Steam | MRO | Off-Peak | 1041.3333 | 22 | 1 | 1 | 4499-Other miscellaneous steam turbine problems | U2-Forced - Delayed | 100-Fossil-Steam
4499 | Other miscellaneous steam turbine problems | Steam Turbine | Miscellaneous (Steam Turbine) | D1 | Forced - Immediate | 2020 | Other | BM | 650 | Fluidized Bed | WECC | Summer | 38.28 | 6.38 | 1 | 1 | 4499-Other miscellaneous steam turbine problems | D1-Forced - Immediate | 650-Fluidized Bed
4499 | Other miscellaneous steam turbine problems | Steam Turbine | Miscellaneous (Steam Turbine) | U1 | Forced - Immediate | 2020 | Other | BM | 650 | Fluidized Bed | WECC | Winter | 12.3 | 18 | 1 | 1 | 4499-Other miscellaneous steam turbine problems | U1-Forced - Immediate | 650-Fluidized Bed
4499 | Other miscellaneous steam turbine problems | Steam Turbine | Miscellaneous (Steam Turbine) | U1 | Forced - Immediate | 2020 | Other | WD | 650 | Fluidized Bed | RFC | Off-Peak | 34.725 | 46.3 | 1 | 1 | 4499-Other miscellaneous steam turbine problems | U1-Forced - Immediate | 650-Fluidized Bed
4499 | Other miscellaneous steam turbine problems | Steam Turbine | Miscellaneous (Steam Turbine) | D1 | Forced - Immediate | 2020 | Coal | CC | 800 | Miscellaneous | RFC | Off-Peak | 2615.4133 | 28.48 | 1 | 1 | 4499-Other miscellaneous steam turbine problems | D1-Forced - Immediate | 800-Miscellaneous
4499 | Other miscellaneous steam turbine problems | Steam Turbine | Miscellaneous (Steam Turbine) | D1 | Forced - Immediate | 2020 | Coal | CC | 800 | Miscellaneous | RFC | Off-Peak | 4119.508 | 39.44 | 1 | 1 | 4499-Other miscellaneous steam turbine problems | D1-Forced - Immediate | 800-Miscellaneous
4499 | Other miscellaneous steam turbine problems | Steam Turbine | Miscellaneous (Steam Turbine) | D1 | Forced - Immediate | 2020 | Coal | CC | 800 | Miscellaneous | RFC | Off-Peak | 5007.1221 | 32.83 | 1 | 1 | 4499-Other miscellaneous steam turbine problems | D1-Forced - Immediate | 800-Miscellaneous
4499 | Other miscellaneous steam turbine problems | Steam Turbine | Miscellaneous (Steam Turbine) | D1 | Forced - Immediate | 2020 | Gas | GG | 800 | Miscellaneous | WECC | Summer | 146.3 | 266 | 1 | 1 | 4499-Other miscellaneous steam turbine problems | D1-Forced - Immediate | 800-Miscellaneous
4499 | Other miscellaneous steam turbine problems | Steam Turbine | Miscellaneous (Steam Turbine) | U1 | Forced - Immediate | 2020 | Gas | GG | 800 | Miscellaneous | NPCC | Winter | 54.1667 | 26 | 1 | 1 | 4499-Other miscellaneous steam turbine problems | U1-Forced - Immediate | 800-Miscellaneous
4499 | Other miscellaneous steam turbine problems | Steam Turbine | Miscellaneous (Steam Turbine) | U1 | Forced - Immediate | 2020 | Other | BM | 800 | Miscellaneous | SERC | Off-Peak | 34.125 | 19.5 | 1 | 1 | 4499-Other miscellaneous steam turbine problems | U1-Forced - Immediate | 800-Miscellaneous
4499 | Other miscellaneous steam turbine problems | Steam Turbine | Miscellaneous (Steam Turbine) | D1 | Forced - Immediate | 2020 | Gas | GG | 800 | Miscellaneous | WECC | Off-Peak | 212.8 | 266 | 1 | 1 | 4499-Other miscellaneous steam turbine problems | D1-Forced - Immediate | 800-Miscellaneous
4499 | Other miscellaneous steam turbine problems | Steam Turbine | Miscellaneous (Steam Turbine) | D1 | Forced - Immediate | 2020 | Gas | GG | 800 | Miscellaneous | WECC | Off-Peak | 354.6666 | 266 | 1 | 1 | 4499-Other miscellaneous steam turbine problems | D1-Forced - Immediate | 800-Miscellaneous
4499 | Other miscellaneous steam turbine problems | Steam Turbine | Miscellaneous (Steam Turbine) | D1 | Forced - Immediate | 2020 | Gas | GG | 800 | Miscellaneous | SERC | Summer | 22.6666 | 170 | 1 | 1 | 4499-Other miscellaneous steam turbine problems | D1-Forced - Immediate | 800-Miscellaneous
4499 | Other miscellaneous steam turbine problems | Steam Turbine | Miscellaneous (Steam Turbine) | D1 | Forced - Immediate | 2020 | Gas | GG | 800 | Miscellaneous | SERC | Summer | 407.65 | 93 | 1 | 1 | 4499-Other miscellaneous steam turbine problems | D1-Forced - Immediate | 800-Miscellaneous
4499 | Other miscellaneous steam turbine problems | Steam Turbine | Miscellaneous (Steam Turbine) | D1 | Forced - Immediate | 2020 | Gas | GG | 800 | Miscellaneous | WECC | Summer | 1134.9332 | 266 | 1 | 1 | 4499-Other miscellaneous steam turbine problems | D1-Forced - Immediate | 800-Miscellaneous
4499 | Other miscellaneous steam turbine problems | Steam Turbine | Miscellaneous (Steam Turbine) | D1 | Forced - Immediate | 2020 | Coal | CC | 800 | Miscellaneous | RFC | Off-Peak | 415.4 | 32.16 | 1 | 1 | 4499-Other miscellaneous steam turbine problems | D1-Forced - Immediate | 800-Miscellaneous
4499 | Other miscellaneous steam turbine problems | Steam Turbine | Miscellaneous (Steam Turbine) | D1 | Forced - Immediate | 2020 | Coal | CC | 800 | Miscellaneous | RFC | Off-Peak | 1258.7205 | 39.77 | 1 | 1 | 4499-Other miscellaneous steam turbine problems | D1-Forced - Immediate | 800-Miscellaneous
4499 | Other miscellaneous steam turbine problems | Steam Turbine | Miscellaneous (Steam Turbine) | D1 | Forced - Immediate | 2020 | Coal | CC | 800 | Miscellaneous | RFC | Off-Peak | 7931.227 | 41.33 | 1 | 1 | 4499-Other miscellaneous steam turbine problems | D1-Forced - Immediate | 800-Miscellaneous
4499 | Other miscellaneous steam turbine problems | Steam Turbine | Miscellaneous (Steam Turbine) | D1 | Forced - Immediate | 2020 | Coal | CC | 800 | Miscellaneous | RFC | Winter | 989.52 | 68.4 | 1 | 1 | 4499-Other miscellaneous steam turbine problems | D1-Forced - Immediate | 800-Miscellaneous
4499 | Other miscellaneous steam turbine problems | Steam Turbine | Miscellaneous (Steam Turbine) | U1 | Forced - Immediate | 2020 | Coal | OS | 800 | Miscellaneous | RFC | Summer | 69.35 | 57 | 1 | 1 | 4499-Other miscellaneous steam turbine problems | U1-Forced - Immediate | 800-Miscellaneous
4499 | Other miscellaneous steam turbine problems | Steam Turbine | Miscellaneous (Steam Turbine) | U1 | Forced - Immediate | 2020 | Coal | OS | 800 | Miscellaneous | RFC | Summer | 195.7 | 57 | 1 | 1 | 4499-Other miscellaneous steam turbine problems | U1-Forced - Immediate | 800-Miscellaneous
4499 | Other miscellaneous steam turbine problems | Steam Turbine | Miscellaneous (Steam Turbine) | D1 | Forced - Immediate | 2020 | Coal | CC | 800 | Miscellaneous | RFC | Off-Peak | 4275.7516 | 37.9 | 1 | 1 | 4499-Other miscellaneous steam turbine problems | D1-Forced - Immediate | 800-Miscellaneous
4499 | Other miscellaneous steam turbine problems | Steam Turbine | Miscellaneous (Steam Turbine) | D1 | Forced - Immediate | 2020 | Coal | CC | 800 | Miscellaneous | RFC | Off-Peak | 17635.7875 | 43.59 | 1 | 1 | 4499-Other miscellaneous steam turbine problems | D1-Forced - Immediate | 800-Miscellaneous
4499 | Other miscellaneous steam turbine problems | Steam Turbine | Miscellaneous (Steam Turbine) | D1 | Forced - Immediate | 2020 | Coal | CC | 800 | Miscellaneous | RFC | Winter | 8680.1925 | 63.63 | 1 | 1 | 4499-Other miscellaneous steam turbine problems | D1-Forced - Immediate | 800-Miscellaneous
4499 | Other miscellaneous steam turbine problems | Steam Turbine | Miscellaneous (Steam Turbine) | D1 | Forced - Immediate | 2020 | Gas | GG | 800 | Miscellaneous | WECC | Summer | 212.8 | 266 | 1 | 1 | 4499-Other miscellaneous steam turbine problems | D1-Forced - Immediate | 800-Miscellaneous
4499 | Other miscellaneous steam turbine problems | Steam Turbine | Miscellaneous (Steam Turbine) | U1 | Forced - Immediate | 2020 | Coal | OS | 800 | Miscellaneous | RFC | Off-Peak | 1900 | 57 | 1 | 1 | 4499-Other miscellaneous steam turbine problems | U1-Forced - Immediate | 800-Miscellaneous
4499 | Other miscellaneous steam turbine problems | Steam Turbine | Miscellaneous (Steam Turbine) | U1 | Forced - Immediate | 2020 | Coal | OS | 800 | Miscellaneous | RFC | Winter | 35567.1333 | 52 | 1 | 1 | 4499-Other miscellaneous steam turbine problems | U1-Forced - Immediate | 800-Miscellaneous
4499 | Other miscellaneous steam turbine problems | Steam Turbine | Miscellaneous (Steam Turbine) | D1 | Forced - Immediate | 2020 | Coal | CC | 800 | Miscellaneous | RFC | Off-Peak | 2766.4103 | 27.49 | 1 | 1 | 4499-Other miscellaneous steam turbine problems | D1-Forced - Immediate | 800-Miscellaneous
4499 | Other miscellaneous steam turbine problems | Steam Turbine | Miscellaneous (Steam Turbine) | D1 | Forced - Immediate | 2020 | Coal | CC | 800 | Miscellaneous | RFC | Summer | 7114.155 | 21.15 | 1 | 1 | 4499-Other miscellaneous steam turbine problems | D1-Forced - Immediate | 800-Miscellaneous
4499 | Other miscellaneous steam turbine problems | Steam Turbine | Miscellaneous (Steam Turbine) | U1 | Forced - Immediate | 2020 | Coal | OS | 800 | Miscellaneous | RFC | Summer | 52.25 | 57 | 1 | 1 | 4499-Other miscellaneous steam turbine problems | U1-Forced - Immediate | 800-Miscellaneous
4499 | Other miscellaneous steam turbine problems | Steam Turbine | Miscellaneous (Steam Turbine) | U1 | Forced - Immediate | 2020 | Gas | GG | 800 | Miscellaneous | NPCC | Off-Peak | 26 | 26 | 1 | 1 | 4499-Other miscellaneous steam turbine problems | U1-Forced - Immediate | 800-Miscellaneous
4499 | Other miscellaneous steam turbine problems | Steam Turbine | Miscellaneous (Steam Turbine) | D1 | Forced - Immediate | 2020 | Gas | GG | 800 | Miscellaneous | SERC | Summer | 19.8332 | 170 | 1 | 1 | 4499-Other miscellaneous steam turbine problems | D1-Forced - Immediate | 800-Miscellaneous
4499 | Other miscellaneous steam turbine problems | Steam Turbine | Miscellaneous (Steam Turbine) | U1 | Forced - Immediate | 2020 | Gas | GG | 800 | Miscellaneous | NPCC | Winter | 39 | 26 | 1 | 1 | 4499-Other miscellaneous steam turbine problems | U1-Forced - Immediate | 800-Miscellaneous
4499 | Other miscellaneous steam turbine problems | Steam Turbine | Miscellaneous (Steam Turbine) | D1 | Forced - Immediate | 2020 | Coal | CC | 800 | Miscellaneous | RFC | Off-Peak | 1435.455 | 25.11 | 1 | 1 | 4499-Other miscellaneous steam turbine problems | D1-Forced - Immediate | 800-Miscellaneous
4499 | Other miscellaneous steam turbine problems | Steam Turbine | Miscellaneous (Steam Turbine) | D1 | Forced - Immediate | 2020 | Coal | CC | 800 | Miscellaneous | RFC | Off-Peak | 2409.1935 | 34.59 | 1 | 1 | 4499-Other miscellaneous steam turbine problems | D1-Forced - Immediate | 800-Miscellaneous
4499 | Other miscellaneous steam turbine problems | Steam Turbine | Miscellaneous (Steam Turbine) | D1 | Forced - Immediate | 2020 | Coal | CC | 800 | Miscellaneous | RFC | Off-Peak | 7791.801 | 34.31 | 1 | 1 | 4499-Other miscellaneous steam turbine problems | D1-Forced - Immediate | 800-Miscellaneous
4499 | Other miscellaneous steam turbine problems | Steam Turbine | Miscellaneous (Steam Turbine) | D1 | Forced - Immediate | 2020 | Coal | CC | 800 | Miscellaneous | RFC | Winter | 19945.3493 | 59.98 | 1 | 1 | 4499-Other miscellaneous steam turbine problems | D1-Forced - Immediate | 800-Miscellaneous
4499 | Other miscellaneous steam turbine problems | Steam Turbine | Miscellaneous (Steam Turbine) | D1 | Forced - Immediate | 2020 | Gas | GG | 800 | Miscellaneous | SERC | Off-Peak | 286.75 | 93 | 1 | 1 | 4499-Other miscellaneous steam turbine problems | D1-Forced - Immediate | 800-Miscellaneous
4499 | Other miscellaneous steam turbine problems | Steam Turbine | Miscellaneous (Steam Turbine) | D1 | Forced - Immediate | 2020 | Coal | OS | 810 | Multi-boiler/Multi-turbine | NPCC | Winter | 15.8333 | 19 | 1 | 1 | 4499-Other miscellaneous steam turbine problems | D1-Forced - Immediate | 810-Multi-boiler/Multi-turbine
4499 | Other miscellaneous steam turbine problems | Steam Turbine | Miscellaneous (Steam Turbine) | U1 | Forced - Immediate | 2020 | Coal | OS | 810 | Multi-boiler/Multi-turbine | NPCC | Summer | 38.5 | 30 | 1 | 1 | 4499-Other miscellaneous steam turbine problems | U1-Forced - Immediate | 810-Multi-boiler/Multi-turbine
4499 | Other miscellaneous steam turbine problems | Steam Turbine | Miscellaneous (Steam Turbine) | D1 | Forced - Immediate | 2020 | Coal | OS | 810 | Multi-boiler/Multi-turbine | NPCC | Off-Peak | 4.8 | 18 | 1 | 1 | 4499-Other miscellaneous steam turbine problems | D1-Forced - Immediate | 810-Multi-boiler/Multi-turbine
4499 | Other miscellaneous steam turbine problems | Steam Turbine | Miscellaneous (Steam Turbine) | D1 | Forced - Immediate | 2020 | Coal | OS | 810 | Multi-boiler/Multi-turbine | NPCC | Summer | 53.75 | 15 | 2 | 2 | 4499-Other miscellaneous steam turbine problems | D1-Forced - Immediate | 810-Multi-boiler/Multi-turbine
4499 | Other miscellaneous steam turbine problems | Steam Turbine | Miscellaneous (Steam Turbine) | U1 | Forced - Immediate | 2020 | Coal | OS | 810 | Multi-boiler/Multi-turbine | NPCC | Summer | 1940.5 | 30 | 1 | 1 | 4499-Other miscellaneous steam turbine problems | U1-Forced - Immediate | 810-Multi-boiler/Multi-turbine
4499 | Other miscellaneous steam turbine problems | Steam Turbine | Miscellaneous (Steam Turbine) | U1 | Forced - Immediate | 2020 | Coal | OS | 810 | Multi-boiler/Multi-turbine | NPCC | Summer | 82 | 30 | 1 | 1 | 4499-Other miscellaneous steam turbine problems | U1-Forced - Immediate | 810-Multi-boiler/Multi-turbine
4499 | Other miscellaneous steam turbine problems | Steam Turbine | Miscellaneous (Steam Turbine) | U1 | Forced - Immediate | 2020 | Coal | OS | 810 | Multi-boiler/Multi-turbine | NPCC | Off-Peak | 4695 | 30 | 1 | 1 | 4499-Other miscellaneous steam turbine problems | U1-Forced - Immediate | 810-Multi-boiler/Multi-turbine
4499 | Other miscellaneous steam turbine problems | Steam Turbine | Miscellaneous (Steam Turbine) | U1 | Forced - Immediate | 2020 | Coal | OS | 810 | Multi-boiler/Multi-turbine | NPCC | Summer | 1933 | 30 | 1 | 1 | 4499-Other miscellaneous steam turbine problems | U1-Forced - Immediate | 810-Multi-boiler/Multi-turbine
4499 | Other miscellaneous steam turbine problems | Steam Turbine | Miscellaneous (Steam Turbine) | U1 | Forced - Immediate | 2020 | Coal | OS | 810 | Multi-boiler/Multi-turbine | NPCC | Off-Peak | 8 | 30 | 1 | 1 | 4499-Other miscellaneous steam turbine problems | U1-Forced - Immediate | 810-Multi-boiler/Multi-turbine
4499 | Other miscellaneous steam turbine problems | Steam Turbine | Miscellaneous (Steam Turbine) | D1 | Forced - Immediate | 2020 | Gas | GG | 850 | Combined Cycle Block | NPCC | Off-Peak | 37.5 | 125 | 1 | 1 | 4499-Other miscellaneous steam turbine problems | D1-Forced - Immediate | 850-Combined Cycle Block
4499 | Other miscellaneous steam turbine problems | Steam Turbine | Miscellaneous (Steam Turbine) | D1 | Forced - Immediate | 2020 | Gas | GG | 850 | Combined Cycle Block | RFC | Winter | 36.5332 | 137 | 1 | 1 | 4499-Other miscellaneous steam turbine problems | D1-Forced - Immediate | 850-Combined Cycle Block
4499 | Other miscellaneous steam turbine problems | Steam Turbine | Miscellaneous (Steam Turbine) | U1 | Forced - Immediate | 2020 | Waste Heat | WH | 850 | Combined Cycle Block | RFC | Off-Peak | 67.3333 | 101 | 1 | 1 | 4499-Other miscellaneous steam turbine problems | U1-Forced - Immediate | 850-Combined Cycle Block
4499 | Other miscellaneous steam turbine problems | Steam Turbine | Miscellaneous (Steam Turbine) | D1 | Forced - Immediate | 2020 | Gas | GG | 850 | Combined Cycle Block | NPCC | Off-Peak | 344.4025 | 234.82 | 1 | 1 | 4499-Other miscellaneous steam turbine problems | D1-Forced - Immediate | 850-Combined Cycle Block
4499 | Other miscellaneous steam turbine problems | Steam Turbine | Miscellaneous (Steam Turbine) | D1 | Forced - Immediate | 2020 | Gas | GG | 850 | Combined Cycle Block | SERC | Summer | 85.3333 | 80 | 1 | 1 | 4499-Other miscellaneous steam turbine problems | D1-Forced - Immediate | 850-Combined Cycle Block
4499 | Other miscellaneous steam turbine problems | Steam Turbine | Miscellaneous (Steam Turbine) | D1 | Forced - Immediate | 2020 | Gas | GG | 850 | Combined Cycle Block | RFC | Summer | 771.6 | 643 | 1 | 1 | 4499-Other miscellaneous steam turbine problems | D1-Forced - Immediate | 850-Combined Cycle Block
4499 | Other miscellaneous steam turbine problems | Steam Turbine | Miscellaneous (Steam Turbine) | D1 | Forced - Immediate | 2020 | Gas | GG | 850 | Combined Cycle Block | RFC | Summer | 1371.7331 | 643 | 1 | 1 | 4499-Other miscellaneous steam turbine problems | D1-Forced - Immediate | 850-Combined Cycle Block
4499 | Other miscellaneous steam turbine problems | Steam Turbine | Miscellaneous (Steam Turbine) | U1 | Forced - Immediate | 2020 | Gas | GG | 850 | Combined Cycle Block | NPCC | Off-Peak | 441 | 245 | 1 | 1 | 4499-Other miscellaneous steam turbine problems | U1-Forced - Immediate | 850-Combined Cycle Block
4499 | Other miscellaneous steam turbine problems | Steam Turbine | Miscellaneous (Steam Turbine) | U1 | Forced - Immediate | 2020 | Waste Heat | WH | 850 | Combined Cycle Block | TRE | Summer | 2432 | 256 | 1 | 1 | 4499-Other miscellaneous steam turbine problems | U1-Forced - Immediate | 850-Combined Cycle Block
4499 | Other miscellaneous steam turbine problems | Steam Turbine | Miscellaneous (Steam Turbine) | D1 | Forced - Immediate | 2020 | Gas | GG | 850 | Combined Cycle Block | NPCC | Off-Peak | 431.5666 | 107 | 1 | 1 | 4499-Other miscellaneous steam turbine problems | D1-Forced - Immediate | 850-Combined Cycle Block
4499 | Other miscellaneous steam turbine problems | Steam Turbine | Miscellaneous (Steam Turbine) | D1 | Forced - Immediate | 2020 | Gas | GG | 850 | Combined Cycle Block | NPCC | Summer | 27.115 | 147.9 | 1 | 1 | 4499-Other miscellaneous steam turbine problems | D1-Forced - Immediate | 850-Combined Cycle Block
4499 | Other miscellaneous steam turbine problems | Steam Turbine | Miscellaneous (Steam Turbine) | D1 | Forced - Immediate | 2020 | Gas | GG | 850 | Combined Cycle Block | NPCC | Summer | 43.8165 | 262.9 | 1 | 1 | 4499-Other miscellaneous steam turbine problems | D1-Forced - Immediate | 850-Combined Cycle Block
4499 | Other miscellaneous steam turbine problems | Steam Turbine | Miscellaneous (Steam Turbine) | U1 | Forced - Immediate | 2020 | Gas | GG | 850 | Combined Cycle Block | RFC | Summer | 3398.25 | 591 | 1 | 1 | 4499-Other miscellaneous steam turbine problems | U1-Forced - Immediate | 850-Combined Cycle Block
4499 | Other miscellaneous steam turbine problems | Steam Turbine | Miscellaneous (Steam Turbine) | U1 | Forced - Immediate | 2020 | Waste Heat | WH | 850 | Combined Cycle Block | TRE | Summer | 204.8 | 256 | 1 | 1 | 4499-Other miscellaneous steam turbine problems | U1-Forced - Immediate | 850-Combined Cycle Block
4499 | Other miscellaneous steam turbine problems | Steam Turbine | Miscellaneous (Steam Turbine) | D1 | Forced - Immediate | 2020 | Gas | GG | 850 | Combined Cycle Block | NPCC | Off-Peak | 48.1 | 37 | 1 | 1 | 4499-Other miscellaneous steam turbine problems | D1-Forced - Immediate | 850-Combined Cycle Block
4499 | Other miscellaneous steam turbine problems | Steam Turbine | Miscellaneous (Steam Turbine) | D1 | Forced - Immediate | 2020 | Gas | GG | 850 | Combined Cycle Block | SERC | Off-Peak | 802.5327 | 926 | 1 | 1 | 4499-Other miscellaneous steam turbine problems | D1-Forced - Immediate | 850-Combined Cycle Block
4499 | Other miscellaneous steam turbine problems | Steam Turbine | Miscellaneous (Steam Turbine) | D1 | Forced - Immediate | 2020 | Gas | GG | 850 | Combined Cycle Block | NPCC | Summer | 69.0199 | 147.9 | 1 | 1 | 4499-Other miscellaneous steam turbine problems | D1-Forced - Immediate | 850-Combined Cycle Block
4499 | Other miscellaneous steam turbine problems | Steam Turbine | Miscellaneous (Steam Turbine) | D1 | Forced - Immediate | 2020 | Gas | GG | 850 | Combined Cycle Block | RFC | Summer | 90.2 | 132 | 1 | 1 | 4499-Other miscellaneous steam turbine problems | D1-Forced - Immediate | 850-Combined Cycle Block
4499 | Other miscellaneous steam turbine problems | Steam Turbine | Miscellaneous (Steam Turbine) | D1 | Forced - Immediate | 2020 | Gas | GG | 850 | Combined Cycle Block | NPCC | Off-Peak | 427.0833 | 125 | 1 | 1 | 4499-Other miscellaneous steam turbine problems | D1-Forced - Immediate | 850-Combined Cycle Block
4499 | Other miscellaneous steam turbine problems | Steam Turbine | Miscellaneous (Steam Turbine) | D1 | Forced - Immediate | 2020 | Gas | GG | 850 | Combined Cycle Block | SERC | Summer | 58.6 | 6 | 1 | 1 | 4499-Other miscellaneous steam turbine problems | D1-Forced - Immediate | 850-Combined Cycle Block
4499 | Other miscellaneous steam turbine problems | Steam Turbine | Miscellaneous (Steam Turbine) | D1 | Forced - Immediate | 2020 | Gas | GG | 850 | Combined Cycle Block | RFC | Summer | 882.5831 | 297.5 | 1 | 1 | 4499-Other miscellaneous steam turbine problems | D1-Forced - Immediate | 850-Combined Cycle Block
4499 | Other miscellaneous steam turbine problems | Steam Turbine | Miscellaneous (Steam Turbine) | U1 | Forced - Immediate | 2020 | Gas | GG | 850 | Combined Cycle Block | SERC | Summer | 32.5333 | 244 | 1 | 1 | 4499-Other miscellaneous steam turbine problems | U1-Forced - Immediate | 850-Combined Cycle Block
4499 | Other miscellaneous steam turbine problems | Steam Turbine | Miscellaneous (Steam Turbine) | U1 | Forced - Immediate | 2020 | Gas | GG | 850 | Combined Cycle Block | NPCC | Summer | 3445.7098 | 297.9 | 1 | 1 | 4499-Other miscellaneous steam turbine problems | U1-Forced - Immediate | 850-Combined Cycle Block
4499 | Other miscellaneous steam turbine problems | Steam Turbine | Miscellaneous (Steam Turbine) | D1 | Forced - Immediate | 2020 | Gas | GG | 850 | Combined Cycle Block | NPCC | Off-Peak | 420.8333 | 125 | 1 | 1 | 4499-Other miscellaneous steam turbine problems | D1-Forced - Immediate | 850-Combined Cycle Block
4499 | Other miscellaneous steam turbine problems | Steam Turbine | Miscellaneous (Steam Turbine) | D1 | Forced - Immediate | 2020 | Gas | GG | 850 | Combined Cycle Block | NPCC | Off-Peak | 688.35 | 117 | 1 | 1 | 4499-Other miscellaneous steam turbine problems | D1-Forced - Immediate | 850-Combined Cycle Block
4499 | Other miscellaneous steam turbine problems | Steam Turbine | Miscellaneous (Steam Turbine) | D1 | Forced - Immediate | 2020 | Gas | GG | 850 | Combined Cycle Block | NPCC | Off-Peak | 693.8333 | 115 | 1 | 1 | 4499-Other miscellaneous steam turbine problems | D1-Forced - Immediate | 850-Combined Cycle Block
4499 | Other miscellaneous steam turbine problems | Steam Turbine | Miscellaneous (Steam Turbine) | D1 | Forced - Immediate | 2020 | Gas | GG | 850 | Combined Cycle Block | RFC | Summer | 538.833 | 530 | 1 | 1 | 4499-Other miscellaneous steam turbine problems | D1-Forced - Immediate | 850-Combined Cycle Block
4499 | Other miscellaneous steam turbine problems | Steam Turbine | Miscellaneous (Steam Turbine) | D1 | Forced - Immediate | 2020 | Gas | GG | 850 | Combined Cycle Block | RFC | Summer | 658.1082 | 261.5 | 1 | 1 | 4499-Other miscellaneous steam turbine problems | D1-Forced - Immediate | 850-Combined Cycle Block
4499 | Other miscellaneous steam turbine problems | Steam Turbine | Miscellaneous (Steam Turbine) | U1 | Forced - Immediate | 2020 | Gas | GG | 850 | Combined Cycle Block | WECC | Summer | 508.7166 | 233 | 1 | 1 | 4499-Other miscellaneous steam turbine problems | U1-Forced - Immediate | 850-Combined Cycle Block
4499 | Other miscellaneous steam turbine problems | Steam Turbine | Miscellaneous (Steam Turbine) | U1 | Forced - Immediate | 2020 | Gas | GG | 850 | Combined Cycle Block | NPCC | Summer | 3669.1348 | 297.9 | 1 | 1 | 4499-Other miscellaneous steam turbine problems | U1-Forced - Immediate | 850-Combined Cycle Block
4499 | Other miscellaneous steam turbine problems | Steam Turbine | Miscellaneous (Steam Turbine) | U3 | Forced - Postponed | 2020 | Gas | GG | 850 | Combined Cycle Block | WECC | Off-Peak | 29802.8249 | 310.5 | 1 | 1 | 4499-Other miscellaneous steam turbine problems | U3-Forced - Postponed | 850-Combined Cycle Block
4499 | Other miscellaneous steam turbine problems | Steam Turbine | Miscellaneous (Steam Turbine) | D1 | Forced - Immediate | 2020 | Gas | GG | 850 | Combined Cycle Block | RFC | Off-Peak | 95 | 57 | 1 | 1 | 4499-Other miscellaneous steam turbine problems | D1-Forced - Immediate | 850-Combined Cycle Block
4499 | Other miscellaneous steam turbine problems | Steam Turbine | Miscellaneous (Steam Turbine) | D1 | Forced - Immediate | 2020 | Gas | GG | 850 | Combined Cycle Block | NPCC | Off-Peak | 141.6666 | 125 | 1 | 1 | 4499-Other miscellaneous steam turbine problems | D1-Forced - Immediate | 850-Combined Cycle Block
4499 | Other miscellaneous steam turbine problems | Steam Turbine | Miscellaneous (Steam Turbine) | D1 | Forced - Immediate | 2020 | Gas | GG | 850 | Combined Cycle Block | NPCC | Off-Peak | 245.8332 | 125 | 1 | 1 | 4499-Other miscellaneous steam turbine problems | D1-Forced - Immediate | 850-Combined Cycle Block
4499 | Other miscellaneous steam turbine problems | Steam Turbine | Miscellaneous (Steam Turbine) | U1 | Forced - Immediate | 2020 | Gas | GG | 850 | Combined Cycle Block | RFC | Summer | 6391.6664 | 650 | 1 | 1 | 4499-Other miscellaneous steam turbine problems | U1-Forced - Immediate | 850-Combined Cycle Block
4499 | Other miscellaneous steam turbine problems | Steam Turbine | Miscellaneous (Steam Turbine) | U1 | Forced - Immediate | 2020 | Gas | GG | 850 | Combined Cycle Block | SERC | Winter | 264878.7 | 501 | 1 | 1 | 4499-Other miscellaneous steam turbine problems | U1-Forced - Immediate | 850-Combined Cycle Block
4499 | Other miscellaneous steam turbine problems | Steam Turbine | Miscellaneous (Steam Turbine) | U2 | Forced - Delayed | 2020 | Gas | GG | 850 | Combined Cycle Block | RFC | Summer | 1684.6664 | 665 | 1 | 1 | 4499-Other miscellaneous steam turbine problems | U2-Forced - Delayed | 850-Combined Cycle Block
4499 | Other miscellaneous steam turbine problems | Steam Turbine | Miscellaneous (Steam Turbine) | D1 | Forced - Immediate | 2020 | Gas | GG | 850 | Combined Cycle Block | SERC | Off-Peak | 499.4665 | 374.6 | 1 | 1 | 4499-Other miscellaneous steam turbine problems | D1-Forced - Immediate | 850-Combined Cycle Block
4499 | Other miscellaneous steam turbine problems | Steam Turbine | Miscellaneous (Steam Turbine) | D1 | Forced - Immediate | 2020 | Gas | GG | 850 | Combined Cycle Block | SERC | Off-Peak | 23199.9998 | 696 | 1 | 1 | 4499-Other miscellaneous steam turbine problems | D1-Forced - Immediate | 850-Combined Cycle Block
4499 | Other miscellaneous steam turbine problems | Steam Turbine | Miscellaneous (Steam Turbine) | D1 | Forced - Immediate | 2020 | Gas | GG | 850 | Combined Cycle Block | NPCC | Summer | 316.68 | 263.9 | 1 | 1 | 4499-Other miscellaneous steam turbine problems | D1-Forced - Immediate | 850-Combined Cycle Block
4499 | Other miscellaneous steam turbine problems | Steam Turbine | Miscellaneous (Steam Turbine) | D1 | Forced - Immediate | 2020 | Gas | GG | 850 | Combined Cycle Block | RFC | Summer | 1318.6833 | 127 | 1 | 1 | 4499-Other miscellaneous steam turbine problems | D1-Forced - Immediate | 850-Combined Cycle Block
4499 | Other miscellaneous steam turbine problems | Steam Turbine | Miscellaneous (Steam Turbine) | U1 | Forced - Immediate | 2020 | Gas | GG | 850 | Combined Cycle Block | RFC | Winter | 216.7915 | 236.5 | 1 | 1 | 4499-Other miscellaneous steam turbine problems | U1-Forced - Immediate | 850-Combined Cycle Block
4499 | Other miscellaneous steam turbine problems | Steam Turbine | Miscellaneous (Steam Turbine) | U1 | Forced - Immediate | 2020 | Gas | GG | 851 | CC GT units | NPCC | Off-Peak | 559.6666 | 230 | 1 | 1 | 4499-Other miscellaneous steam turbine problems | U1-Forced - Immediate | 851-CC GT units
4499 | Other miscellaneous steam turbine problems | Steam Turbine | Miscellaneous (Steam Turbine) | U1 | Forced - Immediate | 2020 | Gas | GG | 851 | CC GT units | SERC | Off-Peak | 3530.0416 | 171.5 | 1 | 1 | 4499-Other miscellaneous steam turbine problems | U1-Forced - Immediate | 851-CC GT units
4499 | Other miscellaneous steam turbine problems | Steam Turbine | Miscellaneous (Steam Turbine) | U1 | Forced - Immediate | 2020 | Gas | GG | 851 | CC GT units | MRO | Off-Peak | 18540.5832 | 155 | 1 | 1 | 4499-Other miscellaneous steam turbine problems | U1-Forced - Immediate | 851-CC GT units
4499 | Other miscellaneous steam turbine problems | Steam Turbine | Miscellaneous (Steam Turbine) | U2 | Forced - Delayed | 2020 | Gas | GG | 851 | CC GT units | SERC | Off-Peak | 16604.2666 | 163 | 1 | 1 | 4499-Other miscellaneous steam turbine problems | U2-Forced - Delayed | 851-CC GT units
4499 | Other miscellaneous steam turbine problems | Steam Turbine | Miscellaneous (Steam Turbine) | U1 | Forced - Immediate | 2020 | Gas | GG | 851 | CC GT units | MRO | Winter | 937.7499 | 165 | 1 | 1 | 4499-Other miscellaneous steam turbine problems | U1-Forced - Immediate | 851-CC GT units
4499 | Other miscellaneous steam turbine problems | Steam Turbine | Miscellaneous (Steam Turbine) | U1 | Forced - Immediate | 2020 | Gas | GG | 851 | CC GT units | RFC | Winter | 27613.45 | 167 | 1 | 1 | 4499-Other miscellaneous steam turbine problems | U1-Forced - Immediate | 851-CC GT units
4499 | Other miscellaneous steam turbine problems | Steam Turbine | Miscellaneous (Steam Turbine) | U1 | Forced - Immediate | 2020 | Gas | GG | 851 | CC GT units | MRO | Winter | 184.2499 | 165 | 1 | 1 | 4499-Other miscellaneous steam turbine problems | U1-Forced - Immediate | 851-CC GT units
4499 | Other miscellaneous steam turbine problems | Steam Turbine | Miscellaneous (Steam Turbine) | D1 | Forced - Immediate | 2020 | Oil | DI | 851 | CC GT units | SERC | Off-Peak | 402.1333 | 13 | 1 | 1 | 4499-Other miscellaneous steam turbine problems | D1-Forced - Immediate | 851-CC GT units
4499 | Other miscellaneous steam turbine problems | Steam Turbine | Miscellaneous (Steam Turbine) | D1 | Forced - Immediate | 2020 | Gas | GG | 851 | CC GT units | WECC | Winter | 117.325 | 108.3 | 1 | 1 | 4499-Other miscellaneous steam turbine problems | D1-Forced - Immediate | 851-CC GT units
4499 | Other miscellaneous steam turbine problems | Steam Turbine | Miscellaneous (Steam Turbine) | U1 | Forced - Immediate | 2020 | Gas | GG | 851 | CC GT units | WECC | Off-Peak | 1347.0332 | 161 | 1 | 1 | 4499-Other miscellaneous steam turbine problems | U1-Forced - Immediate | 851-CC GT units
4499 | Other miscellaneous steam turbine problems | Steam Turbine | Miscellaneous (Steam Turbine) | U1 | Forced - Immediate | 2020 | Gas | GG | 851 | CC GT units | NPCC | Off-Peak | 59321.9666 | 194 | 1 | 1 | 4499-Other miscellaneous steam turbine problems | U1-Forced - Immediate | 851-CC GT units
4499 | Other miscellaneous steam turbine problems | Steam Turbine | Miscellaneous (Steam Turbine) | U1 | Forced - Immediate | 2020 | Gas | GG | 851 | CC GT units | WECC | Summer | 168.1999 | 174 | 1 | 1 | 4499-Other miscellaneous steam turbine problems | U1-Forced - Immediate | 851-CC GT units
4499 | Other miscellaneous steam turbine problems | Steam Turbine | Miscellaneous (Steam Turbine) | U1 | Forced - Immediate | 2020 | Gas | GG | 851 | CC GT units | TRE | Winter | 134.7499 | 165 | 1 | 1 | 4499-Other miscellaneous steam turbine problems | U1-Forced - Immediate | 851-CC GT units
4499 | Other miscellaneous steam turbine problems | Steam Turbine | Miscellaneous (Steam Turbine) | U1 | Forced - Immediate | 2020 | Gas | GG | 851 | CC GT units | RFC | Winter | 27607.8832 | 167 | 1 | 1 | 4499-Other miscellaneous steam turbine problems | U1-Forced - Immediate | 851-CC GT units
4499 | Other miscellaneous steam turbine problems | Steam Turbine | Miscellaneous (Steam Turbine) | U1 | Forced - Immediate | 2020 | Gas | GG | 851 | CC GT units | WECC | Off-Peak | 3753.9832 | 161 | 1 | 1 | 4499-Other miscellaneous steam turbine problems | U1-Forced - Immediate | 851-CC GT units
4499 | Other miscellaneous steam turbine problems | Steam Turbine | Miscellaneous (Steam Turbine) | U1 | Forced - Immediate | 2020 | Gas | GG | 851 | CC GT units | NPCC | Off-Peak | 59016.1833 | 193 | 1 | 1 | 4499-Other miscellaneous steam turbine problems | U1-Forced - Immediate | 851-CC GT units
4499 | Other miscellaneous steam turbine problems | Steam Turbine | Miscellaneous (Steam Turbine) | U1 | Forced - Immediate | 2020 | Gas | GG | 851 | CC GT units | RFC | Off-Peak | 181088.6999 | 234 | 1 | 1 | 4499-Other miscellaneous steam turbine problems | U1-Forced - Immediate | 851-CC GT units
4499 | Other miscellaneous steam turbine problems | Steam Turbine | Miscellaneous (Steam Turbine) | U1 | Forced - Immediate | 2020 | Gas | GG | 851 | CC GT units | TRE | Summer | 193.75 | 155 | 1 | 1 | 4499-Other miscellaneous steam turbine problems | U1-Forced - Immediate | 851-CC GT units
4499 | Other miscellaneous steam turbine problems | Steam Turbine | Miscellaneous (Steam Turbine) | U1 | Forced - Immediate | 2020 | Gas | GG | 851 | CC GT units | TRE | Summer | 294.5 | 155 | 1 | 1 | 4499-Other miscellaneous steam turbine problems | U1-Forced - Immediate | 851-CC GT units
4499 | Other miscellaneous steam turbine problems | Steam Turbine | Miscellaneous (Steam Turbine) | U1 | Forced - Immediate | 2020 | Gas | GG | 851 | CC GT units | TRE | Summer | 264.35 | 155.5 | 2 | 2 | 4499-Other miscellaneous steam turbine problems | U1-Forced - Immediate | 851-CC GT units
4499 | Other miscellaneous steam turbine problems | Steam Turbine | Miscellaneous (Steam Turbine) | U1 | Forced - Immediate | 2020 | Gas | GG | 851 | CC GT units | WECC | Summer | 1512 | 160 | 1 | 1 | 4499-Other miscellaneous steam turbine problems | U1-Forced - Immediate | 851-CC GT units
4499 | Other miscellaneous steam turbine problems | Steam Turbine | Miscellaneous (Steam Turbine) | D1 | Forced - Immediate | 2020 | Gas | GG | 852 | CC steam units | RFC | Summer | 272.9213 | 153.04 | 1 | 1 | 4499-Other miscellaneous steam turbine problems | D1-Forced - Immediate | 852-CC steam units
4499 | Other miscellaneous steam turbine problems | Steam Turbine | Miscellaneous (Steam Turbine) | D1 | Forced - Immediate | 2020 | Gas | GG | 852 | CC steam units | RFC | Summer | 316.2723 | 78.74 | 1 | 1 | 4499-Other miscellaneous steam turbine problems | D1-Forced - Immediate | 852-CC steam units
4499 | Other miscellaneous steam turbine problems | Steam Turbine | Miscellaneous (Steam Turbine) | D1 | Forced - Immediate | 2020 | Waste Heat | WH | 852 | CC steam units | TRE | Summer | 56.55 | 87 | 1 | 1 | 4499-Other miscellaneous steam turbine problems | D1-Forced - Immediate | 852-CC steam units
4499 | Other miscellaneous steam turbine problems | Steam Turbine | Miscellaneous (Steam Turbine) | D1 | Forced - Immediate | 2020 | Waste Heat | WH | 852 | CC steam units | WECC | Summer | 399.2333 | 101.5 | 1 | 1 | 4499-Other miscellaneous steam turbine problems | D1-Forced - Immediate | 852-CC steam units
4499 | Other miscellaneous steam turbine problems | Steam Turbine | Miscellaneous (Steam Turbine) | U1 | Forced - Immediate | 2020 | Gas | GG | 852 | CC steam units | RFC | Summer | 2.2083 | 26.5 | 1 | 1 | 4499-Other miscellaneous steam turbine problems | U1-Forced - Immediate | 852-CC steam units
4499 | Other miscellaneous steam turbine problems | Steam Turbine | Miscellaneous (Steam Turbine) | U1 | Forced - Immediate | 2020 | Waste Heat | WH | 852 | CC steam units | WECC | Off-Peak | 3.6667 | 20 | 1 | 1 | 4499-Other miscellaneous steam turbine problems | U1-Forced - Immediate | 852-CC steam units
4499 | Other miscellaneous steam turbine problems | Steam Turbine | Miscellaneous (Steam Turbine) | U1 | Forced - Immediate | 2020 | Waste Heat | WH | 852 | CC steam units | WECC | Off-Peak | 5.3333 | 20 | 1 | 1 | 4499-Other miscellaneous steam turbine problems | U1-Forced - Immediate | 852-CC steam units
4499 | Other miscellaneous steam turbine problems | Steam Turbine | Miscellaneous (Steam Turbine) | U1 | Forced - Immediate | 2020 | Waste Heat | WH | 852 | CC steam units | NPCC | Off-Peak | 1050 | 120 | 1 | 1 | 4499-Other miscellaneous steam turbine problems | U1-Forced - Immediate | 852-CC steam units
4499 | Other miscellaneous steam turbine problems | Steam Turbine | Miscellaneous (Steam Turbine) | U1 | Forced - Immediate | 2020 | Waste Heat | WH | 852 | CC steam units | SERC | Summer | 501.6999 | 87 | 1 | 1 | 4499-Other miscellaneous steam turbine problems | U1-Forced - Immediate | 852-CC steam units
4499 | Other miscellaneous steam turbine problems | Steam Turbine | Miscellaneous (Steam Turbine) | U1 | Forced - Immediate | 2020 | Waste Heat | WH | 852 | CC steam units | WECC | Winter | 5 | 150 | 1 | 1 | 4499-Other miscellaneous steam turbine problems | U1-Forced - Immediate | 852-CC steam units
4499 | Other miscellaneous steam turbine problems | Steam Turbine | Miscellaneous (Steam Turbine) | U1 | Forced - Immediate | 2020 | Waste Heat | WH | 852 | CC steam units | MRO | Winter | 529.4666 | 152 | 1 | 1 | 4499-Other miscellaneous steam turbine problems | U1-Forced - Immediate | 852-CC steam units
4499 | Other miscellaneous steam turbine problems | Steam Turbine | Miscellaneous (Steam Turbine) | D3 | Forced - Postponed | 2020 | Waste Heat | WH | 852 | CC steam units | WECC | Summer | 2414.0083 | 101.5 | 1 | 1 | 4499-Other miscellaneous steam turbine problems | D3-Forced - Postponed | 852-CC steam units
4499 | Other miscellaneous steam turbine problems | Steam Turbine | Miscellaneous (Steam Turbine) | SF | Startup Failure | 2020 | Waste Heat | WH | 852 | CC steam units | WECC | Off-Peak | 602.9333 | 238 | 1 | 1 | 4499-Other miscellaneous steam turbine problems | SF-Startup Failure | 852-CC steam units
4499 | Other miscellaneous steam turbine problems | Steam Turbine | Miscellaneous (Steam Turbine) | SF | Startup Failure | 2020 | Waste Heat | WH | 852 | CC steam units | RFC | Summer | 807.5 | 190 | 1 | 1 | 4499-Other miscellaneous steam turbine problems | SF-Startup Failure | 852-CC steam units
4499 | Other miscellaneous steam turbine problems | Steam Turbine | Miscellaneous (Steam Turbine) | U1 | Forced - Immediate | 2020 | Gas | OG | 852 | CC steam units | SERC | Summer | 14.7333 | 17 | 1 | 1 | 4499-Other miscellaneous steam turbine problems | U1-Forced - Immediate | 852-CC steam units
4499 | Other miscellaneous steam turbine problems | Steam Turbine | Miscellaneous (Steam Turbine) | U1 | Forced - Immediate | 2020 | Waste Heat | WH | 852 | CC steam units | TRE | Summer | 283.3332 | 170 | 1 | 1 | 4499-Other miscellaneous steam turbine problems | U1-Forced - Immediate | 852-CC steam units
4499 | Other miscellaneous steam turbine problems | Steam Turbine | Miscellaneous (Steam Turbine) | U1 | Forced - Immediate | 2020 | Waste Heat | WH | 852 | CC steam units | TRE | Winter | 8.75 | 175 | 1 | 1 | 4499-Other miscellaneous steam turbine problems | U1-Forced - Immediate | 852-CC steam units
4499 | Other miscellaneous steam turbine problems | Steam Turbine | Miscellaneous (Steam Turbine) | U1 | Forced - Immediate | 2020 | Waste Heat | WH | 852 | CC steam units | TRE | Winter | 44.145 | 98.1 | 1 | 1 | 4499-Other miscellaneous steam turbine problems | U1-Forced - Immediate | 852-CC steam units
4499 | Other miscellaneous steam turbine problems | Steam Turbine | Miscellaneous (Steam Turbine) | U1 | Forced - Immediate | 2020 | Waste Heat | WH | 852 | CC steam units | MRO | Winter | 557.6666 | 140 | 1 | 1 | 4499-Other miscellaneous steam turbine problems | U1-Forced - Immediate | 852-CC steam units
4499 | Other miscellaneous steam turbine problems | Steam Turbine | Miscellaneous (Steam Turbine) | U1 | Forced - Immediate | 2020 | Waste Heat | WH | 852 | CC steam units | RFC | Winter | 37461.28 | 219.2 | 1 | 1 | 4499-Other miscellaneous steam turbine problems | U1-Forced - Immediate | 852-CC steam units
4499 | Other miscellaneous steam turbine problems | Steam Turbine | Miscellaneous (Steam Turbine) | D1 | Forced - Immediate | 2020 | Waste Heat | WH | 852 | CC steam units | WECC | Summer | 321.4166 | 101.5 | 1 | 1 | 4499-Other miscellaneous steam turbine problems | D1-Forced - Immediate | 852-CC steam units
4499 | Other miscellaneous steam turbine problems | Steam Turbine | Miscellaneous (Steam Turbine) | D1 | Forced - Immediate | 2020 | Waste Heat | WH | 852 | CC steam units | WECC | Summer | 451.675 | 101.5 | 1 | 1 | 4499-Other miscellaneous steam turbine problems | D1-Forced - Immediate | 852-CC steam units
4499 | Other miscellaneous steam turbine problems | Steam Turbine | Miscellaneous (Steam Turbine) | U1 | Forced - Immediate | 2020 | Gas | GG | 852 | CC steam units | WECC | Winter | 4.2498 | 255 | 1 | 1 | 4499-Other miscellaneous steam turbine problems | U1-Forced - Immediate | 852-CC steam units
4499 | Other miscellaneous steam turbine problems | Steam Turbine | Miscellaneous (Steam Turbine) | U1 | Forced - Immediate | 2020 | Waste Heat | WH | 852 | CC steam units | RFC | Off-Peak | 84.4999 | 195 | 1 | 1 | 4499-Other miscellaneous steam turbine problems | U1-Forced - Immediate | 852-CC steam units
4499 | Other miscellaneous steam turbine problems | Steam Turbine | Miscellaneous (Steam Turbine) | U1 | Forced - Immediate | 2020 | Waste Heat | WH | 852 | CC steam units | WECC | Off-Peak | 257.3666 | 110.3 | 1 | 1 | 4499-Other miscellaneous steam turbine problems | U1-Forced - Immediate | 852-CC steam units
4499 | Other miscellaneous steam turbine problems | Steam Turbine | Miscellaneous (Steam Turbine) | U1 | Forced - Immediate | 2020 | Waste Heat | WH | 852 | CC steam units | MRO | Off-Peak | 16507.0999 | 138 | 1 | 1 | 4499-Other miscellaneous steam turbine problems | U1-Forced - Immediate | 852-CC steam units
4499 | Other miscellaneous steam turbine problems | Steam Turbine | Miscellaneous (Steam Turbine) | D1 | Forced - Immediate | 2020 | Waste Heat | WH | 852 | CC steam units | WECC | Off-Peak | 4071.8416 | 101.5 | 1 | 1 | 4499-Other miscellaneous steam turbine problems | D1-Forced - Immediate | 852-CC steam units
4499 | Other miscellaneous steam turbine problems | Steam Turbine | Miscellaneous (Steam Turbine) | U1 | Forced - Immediate | 2020 | Gas | GG | 852 | CC steam units | WECC | Summer | 1175.0583 | 51.5 | 1 | 1 | 4499-Other miscellaneous steam turbine problems | U1-Forced - Immediate | 852-CC steam units
4499 | Other miscellaneous steam turbine problems | Steam Turbine | Miscellaneous (Steam Turbine) | U1 | Forced - Immediate | 2020 | Waste Heat | WH | 852 | CC steam units | WECC | Off-Peak | 20.8 | 26 | 1 | 1 | 4499-Other miscellaneous steam turbine problems | U1-Forced - Immediate | 852-CC steam units
4499 | Other miscellaneous steam turbine problems | Steam Turbine | Miscellaneous (Steam Turbine) | U1 | Forced - Immediate | 2020 | Waste Heat | WH | 852 | CC steam units | WECC | Off-Peak | 44.12 | 110.3 | 1 | 1 | 4499-Other miscellaneous steam turbine problems | U1-Forced - Immediate | 852-CC steam units
4499 | Other miscellaneous steam turbine problems | Steam Turbine | Miscellaneous (Steam Turbine) | U1 | Forced - Immediate | 2020 | Waste Heat | WH | 852 | CC steam units | SERC | Off-Peak | 10543.3999 | 102 | 1 | 1 | 4499-Other miscellaneous steam turbine problems | U1-Forced - Immediate | 852-CC steam units
4499 | Other miscellaneous steam turbine problems | Steam Turbine | Miscellaneous (Steam Turbine) | U1 | Forced - Immediate | 2020 | Waste Heat | WH | 852 | CC steam units | SERC | Winter | 565.5 | 174 | 1 | 1 | 4499-Other miscellaneous steam turbine problems | U1-Forced - Immediate | 852-CC steam units
4499 | Other miscellaneous steam turbine problems | Steam Turbine | Miscellaneous (Steam Turbine) | D1 | Forced - Immediate | 2020 | Gas | GG | 852 | CC steam units | WECC | Summer | 205.3332 | 140 | 1 | 1 | 4499-Other miscellaneous steam turbine problems | D1-Forced - Immediate | 852-CC steam units
4499 | Other miscellaneous steam turbine problems | Steam Turbine | Miscellaneous (Steam Turbine) | U1 | Forced - Immediate | 2020 | Gas | GG | 852 | CC steam units | RFC | Summer | 397.6226 | 178.04 | 1 | 1 | 4499-Other miscellaneous steam turbine problems | U1-Forced - Immediate | 852-CC steam units
4499 | Other miscellaneous steam turbine problems | Steam Turbine | Miscellaneous (Steam Turbine) | U1 | Forced - Immediate | 2020 | Waste Heat | WH | 852 | CC steam units | TRE | Off-Peak | 196.0666 | 173 | 1 | 1 | 4499-Other miscellaneous steam turbine problems | U1-Forced - Immediate | 852-CC steam units
4499 | Other miscellaneous steam turbine problems | Steam Turbine | Miscellaneous (Steam Turbine) | U1 | Forced - Immediate | 2020 | Waste Heat | WH | 852 | CC steam units | WECC | Off-Peak | 2074.0666 | 212 | 1 | 1 | 4499-Other miscellaneous steam turbine problems | U1-Forced - Immediate | 852-CC steam units
4499 | Other miscellaneous steam turbine problems | Steam Turbine | Miscellaneous (Steam Turbine) | U1 | Forced - Immediate | 2020 | Waste Heat | WH | 852 | CC steam units | SERC | Off-Peak | 2476.5999 | 87 | 1 | 1 | 4499-Other miscellaneous steam turbine problems | U1-Forced - Immediate | 852-CC steam units
4499 | Other miscellaneous steam turbine problems | Steam Turbine | Miscellaneous (Steam Turbine) | D1 | Forced - Immediate | 2020 | Gas | GG | 852 | CC steam units | WECC | Off-Peak | 36.0249 | 196.5 | 1 | 1 | 4499-Other miscellaneous steam turbine problems | D1-Forced - Immediate | 852-CC steam units
4499 | Other miscellaneous steam turbine problems | Steam Turbine | Miscellaneous (Steam Turbine) | SF | Startup Failure | 2020 | Gas | GG | 852 | CC steam units | WECC | Summer | 643.7332 | 241.4 | 1 | 1 | 4499-Other miscellaneous steam turbine problems | SF-Startup Failure | 852-CC steam units
4499 | Other miscellaneous steam turbine problems | Steam Turbine | Miscellaneous (Steam Turbine) | U1 | Forced - Immediate | 2020 | Gas | GG | 852 | CC steam units | SERC | Winter | 1262.6 | 428 | 1 | 1 | 4499-Other miscellaneous steam turbine problems | U1-Forced - Immediate | 852-CC steam units
4499 | Other miscellaneous steam turbine problems | Steam Turbine | Miscellaneous (Steam Turbine) | U1 | Forced - Immediate | 2020 | Waste Heat | WH | 852 | CC steam units | WECC | Off-Peak | 4.3333 | 20 | 1 | 1 | 4499-Other miscellaneous steam turbine problems | U1-Forced - Immediate | 852-CC steam units
4499 | Other miscellaneous steam turbine problems | Steam Turbine | Miscellaneous (Steam Turbine) | U1 | Forced - Immediate | 2020 | Waste Heat | WH | 852 | CC steam units | WECC | Off-Peak | 5 | 20 | 1 | 3 | 4499-Other miscellaneous steam turbine problems | U1-Forced - Immediate | 852-CC steam units
4499 | Other miscellaneous steam turbine problems | Steam Turbine | Miscellaneous (Steam Turbine) | D1 | Forced - Immediate | 2020 | Waste Heat | WH | 852 | CC steam units | WECC | Off-Peak | 49 | 42 | 1 | 1 | 4499-Other miscellaneous steam turbine problems | D1-Forced - Immediate | 852-CC steam units
4499 | Other miscellaneous steam turbine problems | Steam Turbine | Miscellaneous (Steam Turbine) | D1 | Forced - Immediate | 2020 | Waste Heat | WH | 852 | CC steam units | WECC | Summer | 54.1333 | 101.5 | 1 | 1 | 4499-Other miscellaneous steam turbine problems | D1-Forced - Immediate | 852-CC steam units
4499 | Other miscellaneous steam turbine problems | Steam Turbine | Miscellaneous (Steam Turbine) | D1 | Forced - Immediate | 2020 | Waste Heat | WH | 852 | CC steam units | WECC | Summer | 9618.8166 | 101.5 | 1 | 1 | 4499-Other miscellaneous steam turbine problems | D1-Forced - Immediate | 852-CC steam units
4499 | Other miscellaneous steam turbine problems | Steam Turbine | Miscellaneous (Steam Turbine) | D1 | Forced - Immediate | 2020 | Waste Heat | WH | 852 | CC steam units | WECC | Winter | 72.7416 | 101.5 | 1 | 1 | 4499-Other miscellaneous steam turbine problems | D1-Forced - Immediate | 852-CC steam units
4499 | Other miscellaneous steam turbine problems | Steam Turbine | Miscellaneous (Steam Turbine) | U1 | Forced - Immediate | 2020 | Waste Heat | WH | 852 | CC steam units | TRE | Off-Peak | 26.6666 | 200 | 1 | 1 | 4499-Other miscellaneous steam turbine problems | U1-Forced - Immediate | 852-CC steam units
4499 | Other miscellaneous steam turbine problems | Steam Turbine | Miscellaneous (Steam Turbine) | U1 | Forced - Immediate | 2020 | Waste Heat | WH | 852 | CC steam units | WECC | Summer | 4.3333 | 20 | 1 | 1 | 4499-Other miscellaneous steam turbine problems | U1-Forced - Immediate | 852-CC steam units
4499 | Other miscellaneous steam turbine problems | Steam Turbine | Miscellaneous (Steam Turbine) | U1 | Forced - Immediate | 2020 | Waste Heat | WH | 852 | CC steam units | WECC | Summer | 118.7333 | 109.6 | 1 | 1 | 4499-Other miscellaneous steam turbine problems | U1-Forced - Immediate | 852-CC steam units
4499 | Other miscellaneous steam turbine problems | Steam Turbine | Miscellaneous (Steam Turbine) | U1 | Forced - Immediate | 2020 | Waste Heat | WH | 852 | CC steam units | MRO | Summer | 256.7499 | 237 | 1 | 1 | 4499-Other miscellaneous steam turbine problems | U1-Forced - Immediate | 852-CC steam units
4499 | Other miscellaneous steam turbine problems | Steam Turbine | Miscellaneous (Steam Turbine) | D1 | Forced - Immediate | 2020 | Gas | GG | 852 | CC steam units | WECC | Off-Peak | 422.3332 | 140 | 1 | 1 | 4499-Other miscellaneous steam turbine problems | D1-Forced - Immediate | 852-CC steam units
4499 | Other miscellaneous steam turbine problems | Steam Turbine | Miscellaneous (Steam Turbine) | D1 | Forced - Immediate | 2020 | Waste Heat | WH | 852 | CC steam units | WECC | Summer | 6795.425 | 101.5 | 1 | 1 | 4499-Other miscellaneous steam turbine problems | D1-Forced - Immediate | 852-CC steam units
4499 | Other miscellaneous steam turbine problems | Steam Turbine | Miscellaneous (Steam Turbine) | SF | Startup Failure | 2020 | Gas | GG | 852 | CC steam units | SERC | Winter | 1155.95 | 379 | 1 | 1 | 4499-Other miscellaneous steam turbine problems | SF-Startup Failure | 852-CC steam units
4499 | Other miscellaneous steam turbine problems | Steam Turbine | Miscellaneous (Steam Turbine) | U1 | Forced - Immediate | 2020 | Waste Heat | WH | 852 | CC steam units | WECC | Off-Peak | 6 | 20 | 1 | 1 | 4499-Other miscellaneous steam turbine problems | U1-Forced - Immediate | 852-CC steam units
4499 | Other miscellaneous steam turbine problems | Steam Turbine | Miscellaneous (Steam Turbine) | U1 | Forced - Immediate | 2020 | Waste Heat | WH | 852 | CC steam units | MRO | Off-Peak | 204.7 | 138 | 1 | 1 | 4499-Other miscellaneous steam turbine problems | U1-Forced - Immediate | 852-CC steam units
4499 | Other miscellaneous steam turbine problems | Steam Turbine | Miscellaneous (Steam Turbine) | U1 | Forced - Immediate | 2020 | Waste Heat | WH | 852 | CC steam units | WECC | Off-Peak | 14830.1165 | 251.5 | 1 | 1 | 4499-Other miscellaneous steam turbine problems | U1-Forced - Immediate | 852-CC steam units
4499 | Other miscellaneous steam turbine problems | Steam Turbine | Miscellaneous (Steam Turbine) | U1 | Forced - Immediate | 2020 | Waste Heat | WH | 852 | CC steam units | WECC | Summer | 822.15 | 87 | 1 | 1 | 4499-Other miscellaneous steam turbine problems | U1-Forced - Immediate | 852-CC steam units
4499 | Other miscellaneous steam turbine problems | Steam Turbine | Miscellaneous (Steam Turbine) | U1 | Forced - Immediate | 2020 | Waste Heat | WH | 852 | CC steam units | MRO | Winter | 1.0333 | 62 | 1 | 2 | 4499-Other miscellaneous steam turbine problems | U1-Forced - Immediate | 852-CC steam units
4499 | Other miscellaneous steam turbine problems | Steam Turbine | Miscellaneous (Steam Turbine) | D1 | Forced - Immediate | 2020 | Gas | GG | 860 | Co-generator Block | NPCC | Winter | 176.2 | 176.2 | 1 | 1 | 4499-Other miscellaneous steam turbine problems | D1-Forced - Immediate | 860-Co-generator Block
4499 | Other miscellaneous steam turbine problems | Steam Turbine | Miscellaneous (Steam Turbine) | D1 | Forced - Immediate | 2020 | Gas | GG | 860 | Co-generator Block | RFC | Summer | 33 | 33 | 1 | 1 | 4499-Other miscellaneous steam turbine problems | D1-Forced - Immediate | 860-Co-generator Block
4499 | Other miscellaneous steam turbine problems | Steam Turbine | Miscellaneous (Steam Turbine) | D1 | Forced - Immediate | 2020 | Gas | GG | 860 | Co-generator Block | NPCC | Summer | 100.4 | 200.8 | 1 | 1 | 4499-Other miscellaneous steam turbine problems | D1-Forced - Immediate | 860-Co-generator Block
4499 | Other miscellaneous steam turbine problems | Steam Turbine | Miscellaneous (Steam Turbine) | D1 | Forced - Immediate | 2020 | Gas | GG | 860 | Co-generator Block | NPCC | Winter | 591.6 | 197.2 | 1 | 1 | 4499-Other miscellaneous steam turbine problems | D1-Forced - Immediate | 860-Co-generator Block
4499 | Other miscellaneous steam turbine problems | Steam Turbine | Miscellaneous (Steam Turbine) | U1 | Forced - Immediate | 2020 | Gas | GG | 861 | CoG GT units | NPCC | Summer | 720.25 | 43 | 1 | 1 | 4499-Other miscellaneous steam turbine problems | U1-Forced - Immediate | 861-CoG GT units
4499 | Other miscellaneous steam turbine problems | Steam Turbine | Miscellaneous (Steam Turbine) | U1 | Forced - Immediate | 2020 | Gas | GG | 861 | CoG GT units | NPCC | Summer | 703.5 | 42 | 1 | 1 | 4499-Other miscellaneous steam turbine problems | U1-Forced - Immediate | 861-CoG GT units
4499 | Other miscellaneous steam turbine problems | Steam Turbine | Miscellaneous (Steam Turbine) | U1 | Forced - Immediate | 2020 | Gas | GG | 861 | CoG GT units | TRE | Summer | 2670.2999 | 162 | 1 | 1 | 4499-Other miscellaneous steam turbine problems | U1-Forced - Immediate | 861-CoG GT units
4499 | Other miscellaneous steam turbine problems | Steam Turbine | Miscellaneous (Steam Turbine) | U1 | Forced - Immediate | 2020 | Gas | GG | 861 | CoG GT units | TRE | Summer | 2462.4 | 162 | 1 | 1 | 4499-Other miscellaneous steam turbine problems | U1-Forced - Immediate | 861-CoG GT units
4499 | Other miscellaneous steam turbine problems | Steam Turbine | Miscellaneous (Steam Turbine) | U1 | Forced - Immediate | 2020 | Gas | GG | 861 | CoG GT units | TRE | Summer | 8229.6 | 162 | 1 | 1 | 4499-Other miscellaneous steam turbine problems | U1-Forced - Immediate | 861-CoG GT units
4499 | Other miscellaneous steam turbine problems | Steam Turbine | Miscellaneous (Steam Turbine) | U1 | Forced - Immediate | 2020 | Gas | GG | 862 | CoG steam units | SERC | Summer | 207.5833 | 235 | 1 | 1 | 4499-Other miscellaneous steam turbine problems | U1-Forced - Immediate | 862-CoG steam units
4499 | Other miscellaneous steam turbine problems | Steam Turbine | Miscellaneous (Steam Turbine) | U1 | Forced - Immediate | 2020 | Waste Heat | WH | 862 | CoG steam units | NPCC | Summer | 370.7 | 22 | 1 | 1 | 4499-Other miscellaneous steam turbine problems | U1-Forced - Immediate | 862-CoG steam units
4499 | Other miscellaneous steam turbine problems | Steam Turbine | Miscellaneous (Steam Turbine) | U2 | Forced - Delayed | 2020 | Gas | GG | 862 | CoG steam units | SERC | Winter | 204.575 | 36.75 | 1 | 1 | 4499-Other miscellaneous steam turbine problems | U2-Forced - Delayed | 862-CoG steam units
4499 | Other miscellaneous steam turbine problems | Steam Turbine | Miscellaneous (Steam Turbine) | U1 | Forced - Immediate | 2020 | Gas | GG | 862 | CoG steam units | TRE | Off-Peak | 204.4166 | 55 | 1 | 1 | 4499-Other miscellaneous steam turbine problems | U1-Forced - Immediate | 862-CoG steam units
4499 | Other miscellaneous steam turbine problems | Steam Turbine | Miscellaneous (Steam Turbine) | SF | Startup Failure | 2020 | Waste Heat | WH | 862 | CoG steam units | TRE | Summer | 2076.3999 | 174 | 1 | 1 | 4499-Other miscellaneous steam turbine problems | SF-Startup Failure | 862-CoG steam units
4499 | Other miscellaneous steam turbine problems | Steam Turbine | Miscellaneous (Steam Turbine) | U1 | Forced - Immediate | 2020 | Waste Heat | WH | 862 | CoG steam units | TRE | Summer | 3105.9 | 174 | 1 | 1 | 4499-Other miscellaneous steam turbine problems | U1-Forced - Immediate | 862-CoG steam units
4500 | Rotor windings (including damper windings and fan blades on hydro units) | Generator | Generator | U1 | Forced - Immediate | 2020 | Coal | CC | 100 | Fossil-Steam | MRO | Winter | 179108.6665 | 184 | 1 | 1 | 4500-Rotor windings (including damper windings and fan blades on hydro units) | U1-Forced - Immediate | 100-Fossil-Steam
4500 | Rotor windings (including damper windings and fan blades on hydro units) | Generator | Generator | U1 | Forced - Immediate | 2020 | Gas | GG | 300 | Gas Turbine/Jet Engine (Simple Cycle Operation) | SERC | Summer | 1544.1866 | 73.3 | 1 | 1 | 4500-Rotor windings (including damper windings and fan blades on hydro units) | U1-Forced - Immediate | 300-Gas Turbine/Jet Engine (Simple Cycle Operation)
4500 | Rotor windings (including damper windings and fan blades on hydro units) | Generator | Generator | U1 | Forced - Immediate | 2020 | Gas | GG | 300 | Gas Turbine/Jet Engine (Simple Cycle Operation) | SERC | Winter | 2685.4166 | 62.5 | 1 | 1 | 4500-Rotor windings (including damper windings and fan blades on hydro units) | U1-Forced - Immediate | 300-Gas Turbine/Jet Engine (Simple Cycle Operation)
4500 | Rotor windings (including damper windings and fan blades on hydro units) | Generator | Generator | U1 | Forced - Immediate | 2020 | Gas | GG | 300 | Gas Turbine/Jet Engine (Simple Cycle Operation) | SERC | Winter | 4864.3083 | 94.3 | 1 | 1 | 4500-Rotor windings (including damper windings and fan blades on hydro units) | U1-Forced - Immediate | 300-Gas Turbine/Jet Engine (Simple Cycle Operation)
4500 | Rotor windings (including damper windings and fan blades on hydro units) | Generator | Generator | SF | Startup Failure | 2020 | Gas | GG | 300 | Gas Turbine/Jet Engine (Simple Cycle Operation) | SERC | Summer | 109.6333 | 71.5 | 3 | 3 | 4500-Rotor windings (including damper windings and fan blades on hydro units) | SF-Startup Failure | 300-Gas Turbine/Jet Engine (Simple Cycle Operation)
4500 | Rotor windings (including damper windings and fan blades on hydro units) | Generator | Generator | U1 | Forced - Immediate | 2020 | Gas | GG | 300 | Gas Turbine/Jet Engine (Simple Cycle Operation) | SERC | Off-Peak | 128 | 128 | 1 | 1 | 4500-Rotor windings (including damper windings and fan blades on hydro units) | U1-Forced - Immediate | 300-Gas Turbine/Jet Engine (Simple Cycle Operation)
4500 | Rotor windings (including damper windings and fan blades on hydro units) | Generator | Generator | U1 | Forced - Immediate | 2020 | Gas | GG | 300 | Gas Turbine/Jet Engine (Simple Cycle Operation) | SERC | Summer | 348.175 | 73.3 | 1 | 1 | 4500-Rotor windings (including damper windings and fan blades on hydro units) | U1-Forced - Immediate | 300-Gas Turbine/Jet Engine (Simple Cycle Operation)
4500 | Rotor windings (including damper windings and fan blades on hydro units) | Generator | Generator | U1 | Forced - Immediate | 2020 | Gas | GG | 300 | Gas Turbine/Jet Engine (Simple Cycle Operation) | SERC | Summer | 471.785 | 47.1 | 5 | 5 | 4500-Rotor windings (including damper windings and fan blades on hydro units) | U1-Forced - Immediate | 300-Gas Turbine/Jet Engine (Simple Cycle Operation)
4500 | Rotor windings (including damper windings and fan blades on hydro units) | Generator | Generator | U1 | Forced - Immediate | 2020 | Gas | GG | 300 | Gas Turbine/Jet Engine (Simple Cycle Operation) | SERC | Summer | 729.2133 | 72.8 | 3 | 3 | 4500-Rotor windings (including damper windings and fan blades on hydro units) | U1-Forced - Immediate | 300-Gas Turbine/Jet Engine (Simple Cycle Operation)
4500 | Rotor windings (including damper windings and fan blades on hydro units) | Generator | Generator | U1 | Forced - Immediate | 2020 | Gas | GG | 300 | Gas Turbine/Jet Engine (Simple Cycle Operation) | SERC | Summer | 23705.43 | 47.1 | 1 | 1 | 4500-Rotor windings (including damper windings and fan blades on hydro units) | U1-Forced - Immediate | 300-Gas Turbine/Jet Engine (Simple Cycle Operation)
4500 | Rotor windings (including damper windings and fan blades on hydro units) | Generator | Generator | U1 | Forced - Immediate | 2020 | Gas | GG | 300 | Gas Turbine/Jet Engine (Simple Cycle Operation) | SERC | Summer | 101851.75 | 185 | 1 | 1 | 4500-Rotor windings (including damper windings and fan blades on hydro units) | U1-Forced - Immediate | 300-Gas Turbine/Jet Engine (Simple Cycle Operation)
4500 | Rotor windings (including damper windings and fan blades on hydro units) | Generator | Generator | SF | Startup Failure | 2020 | Gas | GG | 300 | Gas Turbine/Jet Engine (Simple Cycle Operation) | SERC | Summer | 215.6916 | 71.5 | 1 | 1 | 4500-Rotor windings (including damper windings and fan blades on hydro units) | SF-Startup Failure | 300-Gas Turbine/Jet Engine (Simple Cycle Operation)
4500 | Rotor windings (including damper windings and fan blades on hydro units) | Generator | Generator | U1 | Forced - Immediate | 2020 | Gas | GG | 300 | Gas Turbine/Jet Engine (Simple Cycle Operation) | SERC | Off-Peak | 388 | 77.6 | 1 | 1 | 4500-Rotor windings (including damper windings and fan blades on hydro units) | U1-Forced - Immediate | 300-Gas Turbine/Jet Engine (Simple Cycle Operation)
4500 | Rotor windings (including damper windings and fan blades on hydro units) | Generator | Generator | U1 | Forced - Immediate | 2020 | Gas | GG | 300 | Gas Turbine/Jet Engine (Simple Cycle Operation) | SERC | Off-Peak | 74585.8332 | 185 | 1 | 1 | 4500-Rotor windings (including damper windings and fan blades on hydro units) | U1-Forced - Immediate | 300-Gas Turbine/Jet Engine (Simple Cycle Operation)
4500 | Rotor windings (including damper windings and fan blades on hydro units) | Generator | Generator | U1 | Forced - Immediate | 2020 | Gas | GG | 300 | Gas Turbine/Jet Engine (Simple Cycle Operation) | SERC | Off-Peak | 79038.1666 | 185 | 1 | 1 | 4500-Rotor windings (including damper windings and fan blades on hydro units) | U1-Forced - Immediate | 300-Gas Turbine/Jet Engine (Simple Cycle Operation)
4500 | Rotor windings (including damper windings and fan blades on hydro units) | Generator | Generator | U1 | Forced - Immediate | 2020 | Gas | GG | 300 | Gas Turbine/Jet Engine (Simple Cycle Operation) | SERC | Summer | 623.3333 | 110 | 1 | 1 | 4500-Rotor windings (including damper windings and fan blades on hydro units) | U1-Forced - Immediate | 300-Gas Turbine/Jet Engine (Simple Cycle Operation)
4500 | Rotor windings (including damper windings and fan blades on hydro units) | Generator | Generator | U1 | Forced - Immediate | 2020 | Gas | GG | 300 | Gas Turbine/Jet Engine (Simple Cycle Operation) | SERC | Summer | 1457.635 | 72.7 | 1 | 1 | 4500-Rotor windings (including damper windings and fan blades on hydro units) | U1-Forced - Immediate | 300-Gas Turbine/Jet Engine (Simple Cycle Operation)
4500 | Rotor windings (including damper windings and fan blades on hydro units) | Generator | Generator | U1 | Forced - Immediate | 2020 | Gas | GG | 300 | Gas Turbine/Jet Engine (Simple Cycle Operation) | SERC | Winter | 1073 | 185 | 1 | 1 | 4500-Rotor windings (including damper windings and fan blades on hydro units) | U1-Forced - Immediate | 300-Gas Turbine/Jet Engine (Simple Cycle Operation)
4500 | Rotor windings (including damper windings and fan blades on hydro units) | Generator | Generator | SF | Startup Failure | 2020 | Gas | GG | 300 | Gas Turbine/Jet Engine (Simple Cycle Operation) | SERC | Summer | 3336.6666 | 71.5 | 1 | 1 | 4500-Rotor windings (including damper windings and fan blades on hydro units) | SF-Startup Failure | 300-Gas Turbine/Jet Engine (Simple Cycle Operation)
4500 | Rotor windings (including damper windings and fan blades on hydro units) | Generator | Generator | SF | Startup Failure | 2020 | Gas | GG | 300 | Gas Turbine/Jet Engine (Simple Cycle Operation) | SERC | Summer | 9601.5 | 185 | 1 | 1 | 4500-Rotor windings (including damper windings and fan blades on hydro units) | SF-Startup Failure | 300-Gas Turbine/Jet Engine (Simple Cycle Operation)
4500 | Rotor windings (including damper windings and fan blades on hydro units) | Generator | Generator | U1 | Forced - Immediate | 2020 | Gas | GG | 300 | Gas Turbine/Jet Engine (Simple Cycle Operation) | WECC | Off-Peak | 219.1 | 42 | 1 | 1 | 4500-Rotor windings (including damper windings and fan blades on hydro units) | U1-Forced - Immediate | 300-Gas Turbine/Jet Engine (Simple Cycle Operation)
4500 | Rotor windings (including damper windings and fan blades on hydro units) | Generator | Generator | U1 | Forced - Immediate | 2020 | Gas | GG | 300 | Gas Turbine/Jet Engine (Simple Cycle Operation) | SERC | Off-Peak | 728.595 | 77.1 | 3 | 3 | 4500-Rotor windings (including damper windings and fan blades on hydro units) | U1-Forced - Immediate | 300-Gas Turbine/Jet Engine (Simple Cycle Operation)
4500 | Rotor windings (including damper windings and fan blades on hydro units) | Generator | Generator | U1 | Forced - Immediate | 2020 | Gas | GG | 300 | Gas Turbine/Jet Engine (Simple Cycle Operation) | SERC | Summer | 274.75 | 47.1 | 1 | 1 | 4500-Rotor windings (including damper windings and fan blades on hydro units) | U1-Forced - Immediate | 300-Gas Turbine/Jet Engine (Simple Cycle Operation)
4500 | Rotor windings (including damper windings and fan blades on hydro units) | Generator | Generator | U1 | Forced - Immediate | 2020 | Gas | GG | 300 | Gas Turbine/Jet Engine (Simple Cycle Operation) | SERC | Summer | 1423.8 | 50.4 | 1 | 1 | 4500-Rotor windings (including damper windings and fan blades on hydro units) | U1-Forced - Immediate | 300-Gas Turbine/Jet Engine (Simple Cycle Operation)
4500 | Rotor windings (including damper windings and fan blades on hydro units) | Generator | Generator | SF | Startup Failure | 2020 | Gas | GG | 300 | Gas Turbine/Jet Engine (Simple Cycle Operation) | SERC | Summer | 73.9 | 73.9 | 1 | 1 | 4500-Rotor windings (including damper windings and fan blades on hydro units) | SF-Startup Failure | 300-Gas Turbine/Jet Engine (Simple Cycle Operation)
4500 | Rotor windings (including damper windings and fan blades on hydro units) | Generator | Generator | U1 | Forced - Immediate | 2020 | Gas | GG | 300 | Gas Turbine/Jet Engine (Simple Cycle Operation) | SERC | Off-Peak | 63412.15 | 82.3 | 2 | 2 | 4500-Rotor windings (including damper windings and fan blades on hydro units) | U1-Forced - Immediate | 300-Gas Turbine/Jet Engine (Simple Cycle Operation)
4500 | Rotor windings (including damper windings and fan blades on hydro units) | Generator | Generator | U1 | Forced - Immediate | 2020 | Gas | GG | 300 | Gas Turbine/Jet Engine (Simple Cycle Operation) | SERC | Summer | 65317.495 | 47.1 | 1 | 1 | 4500-Rotor windings (including damper windings and fan blades on hydro units) | U1-Forced - Immediate | 300-Gas Turbine/Jet Engine (Simple Cycle Operation)
4500 | Rotor windings (including damper windings and fan blades on hydro units) | Generator | Generator | U1 | Forced - Immediate | 2020 | Gas | GG | 300 | Gas Turbine/Jet Engine (Simple Cycle Operation) | SERC | Winter | 50874.85 | 94.3 | 1 | 1 | 4500-Rotor windings (including damper windings and fan blades on hydro units) | U1-Forced - Immediate | 300-Gas Turbine/Jet Engine (Simple Cycle Operation)
4500 | Rotor windings (including damper windings and fan blades on hydro units) | Generator | Generator | U1 | Forced - Immediate | 2020 | Gas | GG | 300 | Gas Turbine/Jet Engine (Simple Cycle Operation) | SERC | Winter | 70039.3333 | 124 | 1 | 1 | 4500-Rotor windings (including damper windings and fan blades on hydro units) | U1-Forced - Immediate | 300-Gas Turbine/Jet Engine (Simple Cycle Operation)
4500 | Rotor windings (including damper windings and fan blades on hydro units) | Generator | Generator | U1 | Forced - Immediate | 2020 | Gas | GG | 300 | Gas Turbine/Jet Engine (Simple Cycle Operation) | SERC | Winter | 73409.375 | 62.5 | 1 | 1 | 4500-Rotor windings (including damper windings and fan blades on hydro units) | U1-Forced - Immediate | 300-Gas Turbine/Jet Engine (Simple Cycle Operation)
4500 | Rotor windings (including damper windings and fan blades on hydro units) | Generator | Generator | D1 | Forced - Immediate | 2020 | Gas | GG | 300 | Gas Turbine/Jet Engine (Simple Cycle Operation) | MRO | Summer | 187.9167 | 25 | 1 | 1 | 4500-Rotor windings (including damper windings and fan blades on hydro units) | D1-Forced - Immediate | 300-Gas Turbine/Jet Engine (Simple Cycle Operation)
4500 | Rotor windings (including damper windings and fan blades on hydro units) | Generator | Generator | SF | Startup Failure | 2020 | Gas | GG | 300 | Gas Turbine/Jet Engine (Simple Cycle Operation) | SERC | Summer | 4618.75 | 73.9 | 1 | 1 | 4500-Rotor windings (including damper windings and fan blades on hydro units) | SF-Startup Failure | 300-Gas Turbine/Jet Engine (Simple Cycle Operation)
4500 | Rotor windings (including damper windings and fan blades on hydro units) | Generator | Generator | SF | Startup Failure | 2020 | Gas | GG | 300 | Gas Turbine/Jet Engine (Simple Cycle Operation) | SERC | Winter | 3814.1 | 88.7 | 1 | 1 | 4500-Rotor windings (including damper windings and fan blades on hydro units) | SF-Startup Failure | 300-Gas Turbine/Jet Engine (Simple Cycle Operation)
4500 | Rotor windings (including damper windings and fan blades on hydro units) | Generator | Generator | SF | Startup Failure | 2020 | Gas | GG | 300 | Gas Turbine/Jet Engine (Simple Cycle Operation) | SERC | Winter | 8109.8 | 94.3 | 1 | 1 | 4500-Rotor windings (including damper windings and fan blades on hydro units) | SF-Startup Failure | 300-Gas Turbine/Jet Engine (Simple Cycle Operation)
4500 | Rotor windings (including damper windings and fan blades on hydro units) | Generator | Generator | U1 | Forced - Immediate | 2020 | Gas | GG | 300 | Gas Turbine/Jet Engine (Simple Cycle Operation) | SERC | Off-Peak | 476.28 | 50.4 | 9 | 9 | 4500-Rotor windings (including damper windings and fan blades on hydro units) | U1-Forced - Immediate | 300-Gas Turbine/Jet Engine (Simple Cycle Operation)
4500 | Rotor windings (including damper windings and fan blades on hydro units) | Generator | Generator | U1 | Forced - Immediate | 2020 | Gas | GG | 300 | Gas Turbine/Jet Engine (Simple Cycle Operation) | SERC | Off-Peak | 2016.6666 | 121 | 1 | 1 | 4500-Rotor windings (including damper windings and fan blades on hydro units) | U1-Forced - Immediate | 300-Gas Turbine/Jet Engine (Simple Cycle Operation)
4500 | Rotor windings (including damper windings and fan blades on hydro units) | Generator | Generator | U1 | Forced - Immediate | 2020 | Gas | GG | 300 | Gas Turbine/Jet Engine (Simple Cycle Operation) | SERC | Summer | 36.95 | 73.9 | 8 | 8 | 4500-Rotor windings (including damper windings and fan blades on hydro units) | U1-Forced - Immediate | 300-Gas Turbine/Jet Engine (Simple Cycle Operation)
4500 | Rotor windings (including damper windings and fan blades on hydro units) | Generator | Generator | U1 | Forced - Immediate | 2020 | Gas | GG | 300 | Gas Turbine/Jet Engine (Simple Cycle Operation) | SERC | Summer | 15950.0832 | 185 | 1 | 1 | 4500-Rotor windings (including damper windings and fan blades on hydro units) | U1-Forced - Immediate | 300-Gas Turbine/Jet Engine (Simple Cycle Operation)
4500 | Rotor windings (including damper windings and fan blades on hydro units) | Generator | Generator | D1 | Forced - Immediate | 2020 | Gas | GG | 300 | Gas Turbine/Jet Engine (Simple Cycle Operation) | MRO | Off-Peak | 1648.75 | 25 | 1 | 1 | 4500-Rotor windings (including damper windings and fan blades on hydro units) | D1-Forced - Immediate | 300-Gas Turbine/Jet Engine (Simple Cycle Operation)
4500 | Rotor windings (including damper windings and fan blades on hydro units) | Generator | Generator | SF | Startup Failure | 2020 | Gas | GG | 300 | Gas Turbine/Jet Engine (Simple Cycle Operation) | SERC | Winter | 27073.9583 | 62.5 | 1 | 1 | 4500-Rotor windings (including damper windings and fan blades on hydro units) | SF-Startup Failure | 300-Gas Turbine/Jet Engine (Simple Cycle Operation)
4500 | Rotor windings (including damper windings and fan blades on hydro units) | Generator | Generator | U1 | Forced - Immediate | 2020 | Gas | GG | 300 | Gas Turbine/Jet Engine (Simple Cycle Operation) | WECC | Off-Peak | 144.15 | 93 | 1 | 1 | 4500-Rotor windings (including damper windings and fan blades on hydro units) | U1-Forced - Immediate | 300-Gas Turbine/Jet Engine (Simple Cycle Operation)
4500 | Rotor windings (including damper windings and fan blades on hydro units) | Generator | Generator | U1 | Forced - Immediate | 2020 | Gas | GG | 300 | Gas Turbine/Jet Engine (Simple Cycle Operation) | SERC | Off-Peak | 653.6666 | 185 | 1 | 1 | 4500-Rotor windings (including damper windings and fan blades on hydro units) | U1-Forced - Immediate | 300-Gas Turbine/Jet Engine (Simple Cycle Operation)
4500 | Rotor windings (including damper windings and fan blades on hydro units) | Generator | Generator | U1 | Forced - Immediate | 2020 | Gas | GG | 300 | Gas Turbine/Jet Engine (Simple Cycle Operation) | SERC | Off-Peak | 19980 | 185 | 1 | 1 | 4500-Rotor windings (including damper windings and fan blades on hydro units) | U1-Forced - Immediate | 300-Gas Turbine/Jet Engine (Simple Cycle Operation)
4500 | Rotor windings (including damper windings and fan blades on hydro units) | Generator | Generator | U1 | Forced - Immediate | 2020 | Gas | GG | 300 | Gas Turbine/Jet Engine (Simple Cycle Operation) | SERC | Summer | 342.0666 | 73.3 | 1 | 1 | 4500-Rotor windings (including damper windings and fan blades on hydro units) | U1-Forced - Immediate | 300-Gas Turbine/Jet Engine (Simple Cycle Operation)
4500 | Rotor windings (including damper windings and fan blades on hydro units) | Generator | Generator | U1 | Forced - Immediate | 2020 | Gas | GG | 300 | Gas Turbine/Jet Engine (Simple Cycle Operation) | SERC | Summer | 766.16 | 47.1 | 9 | 9 | 4500-Rotor windings (including damper windings and fan blades on hydro units) | U1-Forced - Immediate | 300-Gas Turbine/Jet Engine (Simple Cycle Operation)
4500 | Rotor windings (including damper windings and fan blades on hydro units) | Generator | Generator | U1 | Forced - Immediate | 2020 | Gas | GG | 300 | Gas Turbine/Jet Engine (Simple Cycle Operation) | SERC | Summer | 1979.1 | 73.3 | 1 | 1 | 4500-Rotor windings (including damper windings and fan blades on hydro units) | U1-Forced - Immediate | 300-Gas Turbine/Jet Engine (Simple Cycle Operation)
4500 | Rotor windings (including damper windings and fan blades on hydro units) | Generator | Generator | U1 | Forced - Immediate | 2020 | Gas | GG | 300 | Gas Turbine/Jet Engine (Simple Cycle Operation) | SERC | Winter | 139.8783 | 94.3 | 1 | 1 | 4500-Rotor windings (including damper windings and fan blades on hydro units) | U1-Forced - Immediate | 300-Gas Turbine/Jet Engine (Simple Cycle Operation)
4500 | Rotor windings (including damper windings and fan blades on hydro units) | Generator | Generator | SF | Startup Failure | 2020 | Gas | GG | 300 | Gas Turbine/Jet Engine (Simple Cycle Operation) | SERC | Summer | 164.6766 | 77.8 | 1 | 1 | 4500-Rotor windings (including damper windings and fan blades on hydro units) | SF-Startup Failure | 300-Gas Turbine/Jet Engine (Simple Cycle Operation)
4500 | Rotor windings (including damper windings and fan blades on hydro units) | Generator | Generator | SF | Startup Failure | 2020 | Gas | GG | 300 | Gas Turbine/Jet Engine (Simple Cycle Operation) | SERC | Summer | 270.9666 | 73.9 | 1 | 1 | 4500-Rotor windings (including damper windings and fan blades on hydro units) | SF-Startup Failure | 300-Gas Turbine/Jet Engine (Simple Cycle Operation)
4500 | Rotor windings (including damper windings and fan blades on hydro units) | Generator | Generator | U1 | Forced - Immediate | 2020 | Gas | GG | 300 | Gas Turbine/Jet Engine (Simple Cycle Operation) | SERC | Off-Peak | 325.08 | 50.4 | 6 | 6 | 4500-Rotor windings (including damper windings and fan blades on hydro units) | U1-Forced - Immediate | 300-Gas Turbine/Jet Engine (Simple Cycle Operation)
4500 | Rotor windings (including damper windings and fan blades on hydro units) | Generator | Generator | U1 | Forced - Immediate | 2020 | Gas | GG | 300 | Gas Turbine/Jet Engine (Simple Cycle Operation) | SERC | Off-Peak | 2790.4 | 87.2 | 1 | 1 | 4500-Rotor windings (including damper windings and fan blades on hydro units) | U1-Forced - Immediate | 300-Gas Turbine/Jet Engine (Simple Cycle Operation)
4500 | Rotor windings (including damper windings and fan blades on hydro units) | Generator | Generator | U1 | Forced - Immediate | 2020 | Gas | GG | 300 | Gas Turbine/Jet Engine (Simple Cycle Operation) | SERC | Off-Peak | 3984.76 | 77.6 | 1 | 1 | 4500-Rotor windings (including damper windings and fan blades on hydro units) | U1-Forced - Immediate | 300-Gas Turbine/Jet Engine (Simple Cycle Operation)
4500 | Rotor windings (including damper windings and fan blades on hydro units) | Generator | Generator | U1 | Forced - Immediate | 2020 | Gas | GG | 300 | Gas Turbine/Jet Engine (Simple Cycle Operation) | SERC | Off-Peak | 157499.375 | 77.5 | 1 | 1 | 4500-Rotor windings (including damper windings and fan blades on hydro units) | U1-Forced - Immediate | 300-Gas Turbine/Jet Engine (Simple Cycle Operation)
4500 | Rotor windings (including damper windings and fan blades on hydro units) | Generator | Generator | U1 | Forced - Immediate | 2020 | Gas | GG | 300 | Gas Turbine/Jet Engine (Simple Cycle Operation) | SERC | Summer | 360.3916 | 73.3 | 1 | 1 | 4500-Rotor windings (including damper windings and fan blades on hydro units) | U1-Forced - Immediate | 300-Gas Turbine/Jet Engine (Simple Cycle Operation)
4500 | Rotor windings (including damper windings and fan blades on hydro units) | Generator | Generator | U1 | Forced - Immediate | 2020 | Gas | GG | 300 | Gas Turbine/Jet Engine (Simple Cycle Operation) | SERC | Summer | 4552.1666 | 110 | 1 | 1 | 4500-Rotor windings (including damper windings and fan blades on hydro units) | U1-Forced - Immediate | 300-Gas Turbine/Jet Engine (Simple Cycle Operation)
4500 | Rotor windings (including damper windings and fan blades on hydro units) | Generator | Generator | U1 | Forced - Immediate | 2020 | Gas | GG | 300 | Gas Turbine/Jet Engine (Simple Cycle Operation) | SERC | Summer | 9842 | 185 | 1 | 1 | 4500-Rotor windings (including damper windings and fan blades on hydro units) | U1-Forced - Immediate | 300-Gas Turbine/Jet Engine (Simple Cycle Operation)
4500 | Rotor windings (including damper windings and fan blades on hydro units) | Generator | Generator | U1 | Forced - Immediate | 2020 | Gas | GG | 300 | Gas Turbine/Jet Engine (Simple Cycle Operation) | SERC | Summer | 18398.25 | 185 | 1 | 1 | 4500-Rotor windings (including damper windings and fan blades on hydro units) | U1-Forced - Immediate | 300-Gas Turbine/Jet Engine (Simple Cycle Operation)
4500 | Rotor windings (including damper windings and fan blades on hydro units) | Generator | Generator | U1 | Forced - Immediate | 2020 | Gas | GG | 300 | Gas Turbine/Jet Engine (Simple Cycle Operation) | SERC | Winter | 7505.4 | 178.7 | 1 | 1 | 4500-Rotor windings (including damper windings and fan blades on hydro units) | U1-Forced - Immediate | 300-Gas Turbine/Jet Engine (Simple Cycle Operation)
4500 | Rotor windings (including damper windings and fan blades on hydro units) | Generator | Generator | U1 | Forced - Immediate | 2020 | Gas | GG | 300 | Gas Turbine/Jet Engine (Simple Cycle Operation) | SERC | Winter | 8384.0082 | 178.7 | 1 | 1 | 4500-Rotor windings (including damper windings and fan blades on hydro units) | U1-Forced - Immediate | 300-Gas Turbine/Jet Engine (Simple Cycle Operation)
4500 | Rotor windings (including damper windings and fan blades on hydro units) | Generator | Generator | U1 | Forced - Immediate | 2020 | Gas | GG | 300 | Gas Turbine/Jet Engine (Simple Cycle Operation) | SERC | Winter | 41519.3333 | 124 | 1 | 1 | 4500-Rotor windings (including damper windings and fan blades on hydro units) | U1-Forced - Immediate | 300-Gas Turbine/Jet Engine (Simple Cycle Operation)
4500 | Rotor windings (including damper windings and fan blades on hydro units) | Generator | Generator | U1 | Forced - Immediate | 2020 | Gas | GG | 300 | Gas Turbine/Jet Engine (Simple Cycle Operation) | SERC | Winter | 73291.6666 | 62.5 | 1 | 1 | 4500-Rotor windings (including damper windings and fan blades on hydro units) | U1-Forced - Immediate | 300-Gas Turbine/Jet Engine (Simple Cycle Operation)
4500 | Rotor windings (including damper windings and fan blades on hydro units) | Generator | Generator | U1 | Forced - Immediate | 2020 | Hydro | WA | 500 | Pumped Storage/Hydro | WECC | Summer | 23194.2 | 130.5 | 1 | 1 | 4500-Rotor windings (including damper windings and fan blades on hydro units) | U1-Forced - Immediate | 500-Pumped Storage/Hydro
4500 | Rotor windings (including damper windings and fan blades on hydro units) | Generator | Generator | U1 | Forced - Immediate | 2020 | Hydro | WA | 500 | Pumped Storage/Hydro | MRO | Winter | 377711.2833 | 43 | 1 | 1 | 4500-Rotor windings (including damper windings and fan blades on hydro units) | U1-Forced - Immediate | 500-Pumped Storage/Hydro
4500 | Rotor windings (including damper windings and fan blades on hydro units) | Generator | Generator | U1 | Forced - Immediate | 2020 | Hydro | WA | 500 | Pumped Storage/Hydro | WECC | Off-Peak | 94090.5 | 130.5 | 1 | 1 | 4500-Rotor windings (including damper windings and fan blades on hydro units) | U1-Forced - Immediate | 500-Pumped Storage/Hydro
4500 | Rotor windings (including damper windings and fan blades on hydro units) | Generator | Generator | U1 | Forced - Immediate | 2020 | Hydro | WA | 500 | Pumped Storage/Hydro | WECC | Summer | 97092 | 130.5 | 1 | 1 | 4500-Rotor windings (including damper windings and fan blades on hydro units) | U1-Forced - Immediate | 500-Pumped Storage/Hydro
4500 | Rotor windings (including damper windings and fan blades on hydro units) | Generator | Generator | U1 | Forced - Immediate | 2020 | Hydro | WA | 500 | Pumped Storage/Hydro | SERC | Off-Peak | 10452.688 | 37.04 | 1 | 1 | 4500-Rotor windings (including damper windings and fan blades on hydro units) | U1-Forced - Immediate | 500-Pumped Storage/Hydro
4500 | Rotor windings (including damper windings and fan blades on hydro units) | Generator | Generator | U1 | Forced - Immediate | 2020 | Hydro | WA | 500 | Pumped Storage/Hydro | WECC | Summer | 93955.6499 | 130.5 | 1 | 1 | 4500-Rotor windings (including damper windings and fan blades on hydro units) | U1-Forced - Immediate | 500-Pumped Storage/Hydro
4500 | Rotor windings (including damper windings and fan blades on hydro units) | Generator | Generator | U1 | Forced - Immediate | 2020 | Hydro | WA | 500 | Pumped Storage/Hydro | WECC | Off-Peak | 201.5 | 30 | 1 | 1 | 4500-Rotor windings (including damper windings and fan blades on hydro units) | U1-Forced - Immediate | 500-Pumped Storage/Hydro
4500 | Rotor windings (including damper windings and fan blades on hydro units) | Generator | Generator | U1 | Forced - Immediate | 2020 | Hydro | WA | 500 | Pumped Storage/Hydro | WECC | Off-Peak | 97092 | 130.5 | 1 | 1 | 4500-Rotor windings (including damper windings and fan blades on hydro units) | U1-Forced - Immediate | 500-Pumped Storage/Hydro
4500 | Rotor windings (including damper windings and fan blades on hydro units) | Generator | Generator | U1 | Forced - Immediate | 2020 | Hydro | WA | 500 | Pumped Storage/Hydro | WECC | Summer | 97089.825 | 130.5 | 1 | 1 | 4500-Rotor windings (including damper windings and fan blades on hydro units) | U1-Forced - Immediate | 500-Pumped Storage/Hydro
4500 | Rotor windings (including damper windings and fan blades on hydro units) | Generator | Generator | U1 | Forced - Immediate | 2020 | Hydro | WA | 500 | Pumped Storage/Hydro | WECC | Winter | 97089.825 | 130.5 | 1 | 1 | 4500-Rotor windings (including damper windings and fan blades on hydro units) | U1-Forced - Immediate | 500-Pumped Storage/Hydro
4500 | Rotor windings (including damper windings and fan blades on hydro units) | Generator | Generator | D1 | Forced - Immediate | 2020 | Gas | GG | 850 | Combined Cycle Block | TRE | Winter | 97597.5 | 455 | 1 | 1 | 4500-Rotor windings (including damper windings and fan blades on hydro units) | D1-Forced - Immediate | 850-Combined Cycle Block
4500 | Rotor windings (including damper windings and fan blades on hydro units) | Generator | Generator | D1 | Forced - Immediate | 2020 | Gas | GG | 850 | Combined Cycle Block | TRE | Winter | 253443.75 | 525 | 1 | 1 | 4500-Rotor windings (including damper windings and fan blades on hydro units) | D1-Forced - Immediate | 850-Combined Cycle Block
4500 | Rotor windings (including damper windings and fan blades on hydro units) | Generator | Generator | U1 | Forced - Immediate | 2020 | Gas | GG | 851 | CC GT units | SERC | Off-Peak | 145953.1393 | 73.39 | 1 | 1 | 4500-Rotor windings (including damper windings and fan blades on hydro units) | U1-Forced - Immediate | 851-CC GT units
4500 | Rotor windings (including damper windings and fan blades on hydro units) | Generator | Generator | U1 | Forced - Immediate | 2020 | Gas | GG | 851 | CC GT units | TRE | Winter | 688.5666 | 227 | 1 | 1 | 4500-Rotor windings (including damper windings and fan blades on hydro units) | U1-Forced - Immediate | 851-CC GT units
4500 | Rotor windings (including damper windings and fan blades on hydro units) | Generator | Generator | U1 | Forced - Immediate | 2020 | Gas | GG | 851 | CC GT units | TRE | Winter | 687.7998 | 228 | 1 | 1 | 4500-Rotor windings (including damper windings and fan blades on hydro units) | U1-Forced - Immediate | 851-CC GT units
4500 | Rotor windings (including damper windings and fan blades on hydro units) | Generator | Generator | D1 | Forced - Immediate | 2020 | Gas | GG | 852 | CC steam units | RFC | Winter | 851.2265 | 186.4 | 1 | 1 | 4500-Rotor windings (including damper windings and fan blades on hydro units) | D1-Forced - Immediate | 852-CC steam units
4500 | Rotor windings (including damper windings and fan blades on hydro units) | Generator | Generator | U1 | Forced - Immediate | 2020 | Waste Heat | WH | 852 | CC steam units | RFC | Off-Peak | 247927.0499 | 189 | 1 | 1 | 4500-Rotor windings (including damper windings and fan blades on hydro units) | U1-Forced - Immediate | 852-CC steam units
4500 | Rotor windings (including damper windings and fan blades on hydro units) | Generator | Generator | U1 | Forced - Immediate | 2020 | Waste Heat | WH | 852 | CC steam units | TRE | Winter | 2286.375 | 234.5 | 1 | 1 | 4500-Rotor windings (including damper windings and fan blades on hydro units) | U1-Forced - Immediate | 852-CC steam units
4500 | Rotor windings (including damper windings and fan blades on hydro units) | Generator | Generator | U1 | Forced - Immediate | 2020 | Waste Heat | WH | 852 | CC steam units | RFC | Winter | 289585.3333 | 190 | 1 | 1 | 4500-Rotor windings (including damper windings and fan blades on hydro units) | U1-Forced - Immediate | 852-CC steam units
4500 | Rotor windings (including damper windings and fan blades on hydro units) | Generator | Generator | U1 | Forced - Immediate | 2020 | Gas | GG | 861 | CoG GT units | SERC | Summer | 145580.52 | 61.2 | 1 | 1 | 4500-Rotor windings (including damper windings and fan blades on hydro units) | U1-Forced - Immediate | 861-CoG GT units
4510 | Rotor collector rings | Generator | Generator | U1 | Forced - Immediate | 2020 | Hydro | WA | 500 | Pumped Storage/Hydro | MRO | Winter | 492.2 | 23 | 1 | 1 | 4510-Rotor collector rings | U1-Forced - Immediate | 500-Pumped Storage/Hydro
4510 | Rotor collector rings | Generator | Generator | U1 | Forced - Immediate | 2020 | Hydro | WA | 500 | Pumped Storage/Hydro | MRO | Off-Peak | 32.5833 | 23 | 2 | 2 | 4510-Rotor collector rings | U1-Forced - Immediate | 500-Pumped Storage/Hydro
4510 | Rotor collector rings | Generator | Generator | U1 | Forced - Immediate | 2020 | Gas | GG | 852 | CC steam units | RFC | Off-Peak | 11836.1665 | 235 | 1 | 1 | 4510-Rotor collector rings | U1-Forced - Immediate | 852-CC steam units
4511 | Rotor; General | Generator | Generator | U1 | Forced - Immediate | 2020 | Coal | CC | 100 | Fossil-Steam | SERC | Winter | 243457.6662 | 721 | 1 | 1 | 4511-Rotor; General | U1-Forced - Immediate | 100-Fossil-Steam
4511 | Rotor; General | Generator | Generator | U1 | Forced - Immediate | 2020 | Coal | CC | 100 | Fossil-Steam | SERC | Winter | 2599427.9998 | 342 | 1 | 1 | 4511-Rotor; General | U1-Forced - Immediate | 100-Fossil-Steam
4511 | Rotor; General | Generator | Generator | D1 | Forced - Immediate | 2020 | Nuclear | NU | 200 | Nuclear | SERC | Summer | 5334.7183 | 601.66 | 1 | 1 | 4511-Rotor; General | D1-Forced - Immediate | 200-Nuclear
4511 | Rotor; General | Generator | Generator | U1 | Forced - Immediate | 2020 | Nuclear | NU | 200 | Nuclear | SERC | Summer | 411031.6 | 938 | 1 | 1 | 4511-Rotor; General | U1-Forced - Immediate | 200-Nuclear
4511 | Rotor; General | Generator | Generator | D1 | Forced - Immediate | 2020 | Nuclear | NU | 200 | Nuclear | SERC | Summer | 9960.8762 | 406.29 | 1 | 1 | 4511-Rotor; General | D1-Forced - Immediate | 200-Nuclear
4511 | Rotor; General | Generator | Generator | U1 | Forced - Immediate | 2020 | Gas | GG | 300 | Gas Turbine/Jet Engine (Simple Cycle Operation) | TRE | Off-Peak | 518.692 | 41.83 | 1 | 1 | 4511-Rotor; General | U1-Forced - Immediate | 300-Gas Turbine/Jet Engine (Simple Cycle Operation)
4511 | Rotor; General | Generator | Generator | U1 | Forced - Immediate | 2020 | Gas | GG | 300 | Gas Turbine/Jet Engine (Simple Cycle Operation) | SERC | Summer | 1277.1 | 129 | 1 | 1 | 4511-Rotor; General | U1-Forced - Immediate | 300-Gas Turbine/Jet Engine (Simple Cycle Operation)
4511 | Rotor; General | Generator | Generator | U1 | Forced - Immediate | 2020 | Gas | GG | 300 | Gas Turbine/Jet Engine (Simple Cycle Operation) | SERC | Winter | 5045.8333 | 175 | 1 | 1 | 4511-Rotor; General | U1-Forced - Immediate | 300-Gas Turbine/Jet Engine (Simple Cycle Operation)
4511 | Rotor; General | Generator | Generator | U1 | Forced - Immediate | 2020 | Oil | DI | 300 | Gas Turbine/Jet Engine (Simple Cycle Operation) | SERC | Off-Peak | 26650 | 65 | 1 | 1 | 4511-Rotor; General | U1-Forced - Immediate | 300-Gas Turbine/Jet Engine (Simple Cycle Operation)
4511 | Rotor; General | Generator | Generator | U1 | Forced - Immediate | 2020 | Oil | DI | 300 | Gas Turbine/Jet Engine (Simple Cycle Operation) | NPCC | Winter | 24228.075 | 21.1 | 1 | 1 | 4511-Rotor; General | U1-Forced - Immediate | 300-Gas Turbine/Jet Engine (Simple Cycle Operation)
4511 | Rotor; General | Generator | Generator | U1 | Forced - Immediate | 2020 | Hydro | WA | 500 | Pumped Storage/Hydro | WECC | Summer | 50981.5833 | 90.1 | 1 | 1 | 4511-Rotor; General | U1-Forced - Immediate | 500-Pumped Storage/Hydro
4511 | Rotor; General | Generator | Generator | SF | Startup Failure | 2020 | Hydro | WA | 500 | Pumped Storage/Hydro | SERC | Winter | 0 | 22.07 | 1 | 1 | 4511-Rotor; General | SF-Startup Failure | 500-Pumped Storage/Hydro
4511 | Rotor; General | Generator | Generator | U1 | Forced - Immediate | 2020 | Hydro | WA | 500 | Pumped Storage/Hydro | MRO | Off-Peak | 1053.1241 | 111.05 | 1 | 1 | 4511-Rotor; General | U1-Forced - Immediate | 500-Pumped Storage/Hydro
4511 | Rotor; General | Generator | Generator | U1 | Forced - Immediate | 2020 | Hydro | WA | 500 | Pumped Storage/Hydro | WECC | Summer | 26529.945 | 90.1 | 1 | 1 | 4511-Rotor; General | U1-Forced - Immediate | 500-Pumped Storage/Hydro
4511 | Rotor; General | Generator | Generator | D1 | Forced - Immediate | 2020 | Gas | GG | 850 | Combined Cycle Block | RFC | Winter | 201685.8933 | 115.1 | 1 | 1 | 4511-Rotor; General | D1-Forced - Immediate | 850-Combined Cycle Block
4511 | Rotor; General | Generator | Generator | U1 | Forced - Immediate | 2020 | Gas | GG | 851 | CC GT units | SERC | Winter | 137990.4165 | 187 | 1 | 1 | 4511-Rotor; General | U1-Forced - Immediate | 851-CC GT units
4511 | Rotor; General | Generator | Generator | U1 | Forced - Immediate | 2020 | Gas | GG | 851 | CC GT units | TRE | Summer | 778.15 | 79 | 1 | 1 | 4511-Rotor; General | U1-Forced - Immediate | 851-CC GT units
4511 | Rotor; General | Generator | Generator | D1 | Forced - Immediate | 2020 | Waste Heat | WH | 852 | CC steam units | TRE | Summer | 552.5333 | 56 | 1 | 1 | 4511-Rotor; General | D1-Forced - Immediate | 852-CC steam units
4511 | Rotor; General | Generator | Generator | U1 | Forced - Immediate | 2020 | Waste Heat | WH | 852 | CC steam units | SERC | Winter | 77481.2499 | 105 | 1 | 1 | 4511-Rotor; General | U1-Forced - Immediate | 852-CC steam units
4511 | Rotor; General | Generator | Generator | U1 | Forced - Immediate | 2020 | Gas | GG | 852 | CC steam units | NPCC | Off-Peak | 163328.0999 | 234 | 1 | 1 | 4511-Rotor; General | U1-Forced - Immediate | 852-CC steam units
4511 | Rotor; General | Generator | Generator | U1 | Forced - Immediate | 2020 | Gas | GG | 852 | CC steam units | NPCC | Off-Peak | 95472 | 234 | 1 | 1 | 4511-Rotor; General | U1-Forced - Immediate | 852-CC steam units
4520 | Stator windings; bushings; and terminals | Generator | Generator | D1 | Forced - Immediate | 2020 | Coal | CC | 100 | Fossil-Steam | RFC | Summer | 280 | 400 | 1 | 1 | 4520-Stator windings; bushings; and terminals | D1-Forced - Immediate | 100-Fossil-Steam
4520 | Stator windings; bushings; and terminals | Generator | Generator | D1 | Forced - Immediate | 2020 | Nuclear | NU | 200 | Nuclear | RFC | Winter | 8106.15 | 540.41 | 1 | 1 | 4520-Stator windings; bushings; and terminals | D1-Forced - Immediate | 200-Nuclear
4520 | Stator windings; bushings; and terminals | Generator | Generator | U1 | Forced - Immediate | 2020 | Nuclear | NU | 200 | Nuclear | RFC | Winter | 95370 | 867 | 1 | 1 | 4520-Stator windings; bushings; and terminals | U1-Forced - Immediate | 200-Nuclear
4520 | Stator windings; bushings; and terminals | Generator | Generator | U1 | Forced - Immediate | 2020 | Gas | GG | 300 | Gas Turbine/Jet Engine (Simple Cycle Operation) | SERC | Winter | 562174.9333 | 64 | 1 | 1 | 4520-Stator windings; bushings; and terminals | U1-Forced - Immediate | 300-Gas Turbine/Jet Engine (Simple Cycle Operation)
4520 | Stator windings; bushings; and terminals | Generator | Generator | U1 | Forced - Immediate | 2020 | Gas | GG | 300 | Gas Turbine/Jet Engine (Simple Cycle Operation) | RFC | Off-Peak | 1157.5 | 50 | 1 | 1 | 4520-Stator windings; bushings; and terminals | U1-Forced - Immediate | 300-Gas Turbine/Jet Engine (Simple Cycle Operation)
4520 | Stator windings; bushings; and terminals | Generator | Generator | D1 | Forced - Immediate | 2020 | Hydro | WA | 500 | Pumped Storage/Hydro | MRO | Winter | 859.4667 | 11 | 1 | 1 | 4520-Stator windings; bushings; and terminals | D1-Forced - Immediate | 500-Pumped Storage/Hydro
4520 | Stator windings; bushings; and terminals | Generator | Generator | SF | Startup Failure | 2020 | Hydro | WA | 500 | Pumped Storage/Hydro | WECC | Off-Peak | 24553.6666 | 85 | 1 | 1 | 4520-Stator windings; bushings; and terminals | SF-Startup Failure | 500-Pumped Storage/Hydro
4520 | Stator windings; bushings; and terminals | Generator | Generator | U1 | Forced - Immediate | 2020 | Hydro | WA | 500 | Pumped Storage/Hydro | WECC | Summer | 108.192 | 47.04 | 1 | 1 | 4520-Stator windings; bushings; and terminals | U1-Forced - Immediate | 500-Pumped Storage/Hydro
4520 | Stator windings; bushings; and terminals | Generator | Generator | U1 | Forced - Immediate | 2020 | Hydro | WA | 500 | Pumped Storage/Hydro | MRO | Winter | 7080 | 30 | 1 | 1 | 4520-Stator windings; bushings; and terminals | U1-Forced - Immediate | 500-Pumped Storage/Hydro
4520 | Stator windings; bushings; and terminals | Generator | Generator | U1 | Forced - Immediate | 2020 | Hydro | WA | 500 | Pumped Storage/Hydro | MRO | Winter | 241560 | 27.5 | 1 | 1 | 4520-Stator windings; bushings; and terminals | U1-Forced - Immediate | 500-Pumped Storage/Hydro
4520 | Stator windings; bushings; and terminals | Generator | Generator | U1 | Forced - Immediate | 2020 | Hydro | WA | 500 | Pumped Storage/Hydro | WECC | Winter | 3837 | 36 | 1 | 1 | 4520-Stator windings; bushings; and terminals | U1-Forced - Immediate | 500-Pumped Storage/Hydro
4520 | Stator windings; bushings; and terminals | Generator | Generator | U1 | Forced - Immediate | 2020 | Hydro | WA | 500 | Pumped Storage/Hydro | SERC | Off-Peak | 39.15 | 81 | 1 | 1 | 4520-Stator windings; bushings; and terminals | U1-Forced - Immediate | 500-Pumped Storage/Hydro
4520 | Stator windings; bushings; and terminals | Generator | Generator | U1 | Forced - Immediate | 2020 | Hydro | WA | 500 | Pumped Storage/Hydro | SERC | Winter | 685152 | 78 | 1 | 1 | 4520-Stator windings; bushings; and terminals | U1-Forced - Immediate | 500-Pumped Storage/Hydro
4520 | Stator windings; bushings; and terminals | Generator | Generator | U1 | Forced - Immediate | 2020 | Hydro | WA | 500 | Pumped Storage/Hydro | WECC | Off-Peak | 248.54 | 25.8 | 1 | 1 | 4520-Stator windings; bushings; and terminals | U1-Forced - Immediate | 500-Pumped Storage/Hydro
4520 | Stator windings; bushings; and terminals | Generator | Generator | U1 | Forced - Immediate | 2020 | Hydro | WA | 500 | Pumped Storage/Hydro | SERC | Winter | 3779.9999 | 81 | 1 | 1 | 4520-Stator windings; bushings; and terminals | U1-Forced - Immediate | 500-Pumped Storage/Hydro
4520 | Stator windings; bushings; and terminals | Generator | Generator | U1 | Forced - Immediate | 2020 | Hydro | WA | 500 | Pumped Storage/Hydro | MRO | Winter | 289257.12 | 32.93 | 1 | 1 | 4520-Stator windings; bushings; and terminals | U1-Forced - Immediate | 500-Pumped Storage/Hydro
4520 | Stator windings; bushings; and terminals | Generator | Generator | U1 | Forced - Immediate | 2020 | Hydro | WA | 500 | Pumped Storage/Hydro | RFC | Summer | 194.3 | 29 | 1 | 1 | 4520-Stator windings; bushings; and terminals | U1-Forced - Immediate | 500-Pumped Storage/Hydro
4520 | Stator windings; bushings; and terminals | Generator | Generator | D1 | Forced - Immediate | 2020 | Hydro | WA | 500 | Pumped Storage/Hydro | TRE | Winter | 15861.9667 | 2 | 1 | 1 | 4520-Stator windings; bushings; and terminals | D1-Forced - Immediate | 500-Pumped Storage/Hydro
4520 | Stator windings; bushings; and terminals | Generator | Generator | U1 | Forced - Immediate | 2020 | Hydro | WA | 500 | Pumped Storage/Hydro | TRE | Winter | 17100.6 | 36 | 1 | 1 | 4520-Stator windings; bushings; and terminals | U1-Forced - Immediate | 500-Pumped Storage/Hydro
4520 | Stator windings; bushings; and terminals | Generator | Generator | U1 | Forced - Immediate | 2020 | Hydro | WA | 500 | Pumped Storage/Hydro | SERC | Winter | 567 | 81 | 1 | 1 | 4520-Stator windings; bushings; and terminals | U1-Forced - Immediate | 500-Pumped Storage/Hydro
4520 | Stator windings; bushings; and terminals | Generator | Generator | U1 | Forced - Immediate | 2020 | Hydro | WA | 500 | Pumped Storage/Hydro | WECC | Off-Peak | 31.6667 | 38 | 1 | 1 | 4520-Stator windings; bushings; and terminals | U1-Forced - Immediate | 500-Pumped Storage/Hydro
4520 | Stator windings; bushings; and terminals | Generator | Generator | U1 | Forced - Immediate | 2020 | Hydro | WA | 500 | Pumped Storage/Hydro | RFC | Summer | 51.7167 | 29 | 1 | 1 | 4520-Stator windings; bushings; and terminals | U1-Forced - Immediate | 500-Pumped Storage/Hydro
4520 | Stator windings; bushings; and terminals | Generator | Generator | U1 | Forced - Immediate | 2020 | Hydro | WA | 500 | Pumped Storage/Hydro | MRO | Winter | 562176 | 64 | 1 | 1 | 4520-Stator windings; bushings; and terminals | U1-Forced - Immediate | 500-Pumped Storage/Hydro
4520 | Stator windings; bushings; and terminals | Generator | Generator | U1 | Forced - Immediate | 2020 | Gas | GG | 851 | CC GT units | RFC | Winter | 4323.0416 | 173.5 | 1 | 1 | 4520-Stator windings; bushings; and terminals | U1-Forced - Immediate | 851-CC GT units
4520 | Stator windings; bushings; and terminals | Generator | Generator | U1 | Forced - Immediate | 2020 | Gas | GG | 851 | CC GT units | MRO | Summer | 486177.0666 | 152 | 1 | 1 | 4520-Stator windings; bushings; and terminals | U1-Forced - Immediate | 851-CC GT units
4520 | Stator windings; bushings; and terminals | Generator | Generator | U1 | Forced - Immediate | 2020 | Gas | GG | 851 | CC GT units | WECC | Summer | 36250.8 | 177.7 | 1 | 1 | 4520-Stator windings; bushings; and terminals | U1-Forced - Immediate | 851-CC GT units
4520 | Stator windings; bushings; and terminals | Generator | Generator | D1 | Forced - Immediate | 2020 | Gas | GG | 851 | CC GT units | SERC | Winter | 2240.2666 | 62 | 1 | 1 | 4520-Stator windings; bushings; and terminals | D1-Forced - Immediate | 851-CC GT units
4520 | Stator windings; bushings; and terminals | Generator | Generator | U1 | Forced - Immediate | 2020 | Gas | GG | 851 | CC GT units | MRO | Summer | 139399.45 | 79 | 1 | 1 | 4520-Stator windings; bushings; and terminals | U1-Forced - Immediate | 851-CC GT units
4520 | Stator windings; bushings; and terminals | Generator | Generator | U1 | Forced - Immediate | 2020 | Gas | GG | 851 | CC GT units | MRO | Summer | 708134.9999 | 153 | 1 | 1 | 4520-Stator windings; bushings; and terminals | U1-Forced - Immediate | 851-CC GT units
4520 | Stator windings; bushings; and terminals | Generator | Generator | U1 | Forced - Immediate | 2020 | Gas | GG | 851 | CC GT units | SERC | Winter | 192 | 192 | 1 | 1 | 4520-Stator windings; bushings; and terminals | U1-Forced - Immediate | 851-CC GT units
4520 | Stator windings; bushings; and terminals | Generator | Generator | U1 | Forced - Immediate | 2020 | Gas | GG | 851 | CC GT units | SERC | Winter | 384 | 192 | 1 | 1 | 4520-Stator windings; bushings; and terminals | U1-Forced - Immediate | 851-CC GT units
4520 | Stator windings; bushings; and terminals | Generator | Generator | D1 | Forced - Immediate | 2020 | Waste Heat | WH | 852 | CC steam units | MRO | Summer | 155116.5 | 126 | 1 | 1 | 4520-Stator windings; bushings; and terminals | D1-Forced - Immediate | 852-CC steam units
4520 | Stator windings; bushings; and terminals | Generator | Generator | D1 | Forced - Immediate | 2020 | Waste Heat | WH | 852 | CC steam units | MRO | Winter | 23021.4 | 183 | 1 | 1 | 4520-Stator windings; bushings; and terminals | D1-Forced - Immediate | 852-CC steam units
4520 | Stator windings; bushings; and terminals | Generator | Generator | U1 | Forced - Immediate | 2020 | Waste Heat | WH | 852 | CC steam units | MRO | Summer | 821133.95 | 251 | 1 | 1 | 4520-Stator windings; bushings; and terminals | U1-Forced - Immediate | 852-CC steam units
4520 | Stator windings; bushings; and terminals | Generator | Generator | D1 | Forced - Immediate | 2020 | Waste Heat | WH | 852 | CC steam units | MRO | Summer | 61759.25 | 35 | 1 | 1 | 4520-Stator windings; bushings; and terminals | D1-Forced - Immediate | 852-CC steam units
4520 | Stator windings; bushings; and terminals | Generator | Generator | U1 | Forced - Immediate | 2020 | Waste Heat | WH | 852 | CC steam units | SERC | Off-Peak | 376587.48 | 395.16 | 1 | 1 | 4520-Stator windings; bushings; and terminals | U1-Forced - Immediate | 852-CC steam units
4530 | Stator core iron | Generator | Generator | U1 | Forced - Immediate | 2020 | Hydro | WA | 500 | Pumped Storage/Hydro | WECC | Summer | 64870.4983 | 90.1 | 1 | 1 | 4530-Stator core iron | U1-Forced - Immediate | 500-Pumped Storage/Hydro
4530 | Stator core iron | Generator | Generator | U1 | Forced - Immediate | 2020 | Hydro | WA | 500 | Pumped Storage/Hydro | WECC | Off-Peak | 44504.895 | 90.1 | 1 | 1 | 4530-Stator core iron | U1-Forced - Immediate | 500-Pumped Storage/Hydro
4530 | Stator core iron | Generator | Generator | U1 | Forced - Immediate | 2020 | Hydro | WA | 500 | Pumped Storage/Hydro | WECC | Off-Peak | 67034.4 | 90.1 | 1 | 1 | 4530-Stator core iron | U1-Forced - Immediate | 500-Pumped Storage/Hydro
4530 | Stator core iron | Generator | Generator | U1 | Forced - Immediate | 2020 | Gas | GG | 852 | CC steam units | WECC | Winter | 205123.6417 | 51.5 | 1 | 1 | 4530-Stator core iron | U1-Forced - Immediate | 852-CC steam units
4535 | Stator; General | Generator | Generator | D1 | Forced - Immediate | 2020 | Coal | CC | 100 | Fossil-Steam | MRO | Off-Peak | 570.9166 | 65 | 1 | 1 | 4535-Stator; General | D1-Forced - Immediate | 100-Fossil-Steam
4535 | Stator; General | Generator | Generator | D1 | Forced - Immediate | 2020 | Gas | GG | 100 | Fossil-Steam | RFC | Summer | 85.05 | 243 | 1 | 1 | 4535-Stator; General | D1-Forced - Immediate | 100-Fossil-Steam
4535 | Stator; General | Generator | Generator | D1 | Forced - Immediate | 2020 | Gas | GG | 100 | Fossil-Steam | RFC | Winter | 4632 | 193 | 1 | 1 | 4535-Stator; General | D1-Forced - Immediate | 100-Fossil-Steam
4535 | Stator; General | Generator | Generator | U1 | Forced - Immediate | 2020 | Gas | GG | 100 | Fossil-Steam | WECC | Winter | 153408.8 | 48 | 1 | 1 | 4535-Stator; General | U1-Forced - Immediate | 100-Fossil-Steam
4535 | Stator; General | Generator | Generator | D1 | Forced - Immediate | 2020 | Coal | CC | 100 | Fossil-Steam | MRO | Summer | 43225 | 65 | 1 | 1 | 4535-Stator; General | D1-Forced - Immediate | 100-Fossil-Steam
4535 | Stator; General | Generator | Generator | D1 | Forced - Immediate | 2020 | Coal | CC | 100 | Fossil-Steam | MRO | Winter | 4571.6666 | 65 | 1 | 1 | 4535-Stator; General | D1-Forced - Immediate | 100-Fossil-Steam
4535 | Stator; General | Generator | Generator | D1 | Forced - Immediate | 2020 | Coal | CC | 100 | Fossil-Steam | MRO | Off-Peak | 48545 | 95 | 1 | 1 | 4535-Stator; General | D1-Forced - Immediate | 100-Fossil-Steam
4535 | Stator; General | Generator | Generator | D1 | Forced - Immediate | 2020 | Coal | CC | 100 | Fossil-Steam | RFC | Summer | 104.1665 | 250 | 1 | 1 | 4535-Stator; General | D1-Forced - Immediate | 100-Fossil-Steam
4535 | Stator; General | Generator | Generator | D1 | Forced - Immediate | 2020 | Coal | CC | 100 | Fossil-Steam | MRO | Summer | 9975.3333 | 65 | 1 | 1 | 4535-Stator; General | D1-Forced - Immediate | 100-Fossil-Steam
4535 | Stator; General | Generator | Generator | U1 | Forced - Immediate | 2020 | Coal | CC | 100 | Fossil-Steam | SERC | Summer | 125.494 | 73.82 | 1 | 1 | 4535-Stator; General | U1-Forced - Immediate | 100-Fossil-Steam
4535 | Stator; General | Generator | Generator | U1 | Forced - Immediate | 2020 | Coal | CC | 100 | Fossil-Steam | WECC | Summer | 743.9165 | 395 | 1 | 1 | 4535-Stator; General | U1-Forced - Immediate | 100-Fossil-Steam
4535 | Stator; General | Generator | Generator | U1 | Forced - Immediate | 2020 | Gas | GG | 100 | Fossil-Steam | WECC | Summer | 132.7333 | 44 | 1 | 1 | 4535-Stator; General | U1-Forced - Immediate | 100-Fossil-Steam
4535 | Stator; General | Generator | Generator | D1 | Forced - Immediate | 2020 | Coal | CC | 100 | Fossil-Steam | MRO | Off-Peak | 60779.3333 | 65 | 1 | 1 | 4535-Stator; General | D1-Forced - Immediate | 100-Fossil-Steam
4535 | Stator; General | Generator | Generator | D1 | Forced - Immediate | 2020 | Coal | CC | 100 | Fossil-Steam | MRO | Summer | 21853 | 65 | 1 | 1 | 4535-Stator; General | D1-Forced - Immediate | 100-Fossil-Steam
4535 | Stator; General | Generator | Generator | D1 | Forced - Immediate | 2020 | Gas | GG | 100 | Fossil-Steam | RFC | Winter | 4704 | 196 | 1 | 1 | 4535-Stator; General | D1-Forced - Immediate | 100-Fossil-Steam
4535 | Stator; General | Generator | Generator | D1 | Forced - Immediate | 2020 | Gas | GG | 100 | Fossil-Steam | RFC | Winter | 26174.4166 | 185 | 1 | 1 | 4535-Stator; General | D1-Forced - Immediate | 100-Fossil-Steam
4535 | Stator; General | Generator | Generator | D1 | Forced - Immediate | 2020 | Coal | CC | 100 | Fossil-Steam | MRO | Off-Peak | 17286.75 | 65 | 1 | 1 | 4535-Stator; General | D1-Forced - Immediate | 100-Fossil-Steam
4535 | Stator; General | Generator | Generator | D1 | Forced - Immediate | 2020 | Coal | CC | 100 | Fossil-Steam | RFC | Summer | 18 | 135 | 1 | 1 | 4535-Stator; General | D1-Forced - Immediate | 100-Fossil-Steam
4535 | Stator; General | Generator | Generator | D1 | Forced - Immediate | 2020 | Coal | CC | 100 | Fossil-Steam | MRO | Summer | 3928.1666 | 65 | 1 | 1 | 4535-Stator; General | D1-Forced - Immediate | 100-Fossil-Steam
4535 | Stator; General | Generator | Generator | D1 | Forced - Immediate | 2020 | Gas | GG | 100 | Fossil-Steam | RFC | Winter | 9120 | 190 | 1 | 1 | 4535-Stator; General | D1-Forced - Immediate | 100-Fossil-Steam
4535 | Stator; General | Generator | Generator | D1 | Forced - Immediate | 2020 | Gas | GG | 100 | Fossil-Steam | RFC | Winter | 55296 | 192 | 1 | 1 | 4535-Stator; General | D1-Forced - Immediate | 100-Fossil-Steam
4535 | Stator; General | Generator | Generator | D1 | Forced - Immediate | 2020 | Gas | GG | 100 | Fossil-Steam | RFC | Winter | 206868.8333 | 190 | 1 | 1 | 4535-Stator; General | D1-Forced - Immediate | 100-Fossil-Steam
4535 | Stator; General | Generator | Generator | U1 | Forced - Immediate | 2020 | Other | WD | 100 | Fossil-Steam | SERC | Summer | 142597.7 | 51 | 1 | 1 | 4535-Stator; General | U1-Forced - Immediate | 100-Fossil-Steam
4535 | Stator; General | Generator | Generator | D1 | Forced - Immediate | 2020 | Gas | GG | 100 | Fossil-Steam | RFC | Winter | 4608 | 192 | 1 | 1 | 4535-Stator; General | D1-Forced - Immediate | 100-Fossil-Steam
4535 | Stator; General | Generator | Generator | U1 | Forced - Immediate | 2020 | Other | WD | 100 | Fossil-Steam | SERC | Winter | 97752.55 | 51 | 1 | 1 | 4535-Stator; General | U1-Forced - Immediate | 100-Fossil-Steam
4535 | Stator; General | Generator | Generator | D1 | Forced - Immediate | 2020 | Coal | CC | 100 | Fossil-Steam | MRO | Off-Peak | 24484.4166 | 65 | 1 | 1 | 4535-Stator; General | D1-Forced - Immediate | 100-Fossil-Steam
4535 | Stator; General | Generator | Generator | D1 | Forced - Immediate | 2020 | Coal | CC | 100 | Fossil-Steam | MRO | Summer | 1096.3333 | 65 | 1 | 1 | 4535-Stator; General | D1-Forced - Immediate | 100-Fossil-Steam
4535 | Stator; General | Generator | Generator | U1 | Forced - Immediate | 2020 | Coal | CC | 100 | Fossil-Steam | WECC | Summer | 715.6665 | 380 | 1 | 1 | 4535-Stator; General | U1-Forced - Immediate | 100-Fossil-Steam
4535 | Stator; General | Generator | Generator | U1 | Forced - Immediate | 2020 | Gas | GG | 100 | Fossil-Steam | RFC | Summer | 1126.7 | 593 | 1 | 1 | 4535-Stator; General | U1-Forced - Immediate | 100-Fossil-Steam
4535 | Stator; General | Generator | Generator | U1 | Forced - Immediate | 2020 | Gas | GG | 300 | Gas Turbine/Jet Engine (Simple Cycle Operation) | WECC | Off-Peak | 93.3333 | 40 | 1 | 1 | 4535-Stator; General | U1-Forced - Immediate | 300-Gas Turbine/Jet Engine (Simple Cycle Operation)
4535 | Stator; General | Generator | Generator | U1 | Forced - Immediate | 2020 | Gas | GG | 300 | Gas Turbine/Jet Engine (Simple Cycle Operation) | WECC | Summer | 6764.3333 | 70 | 1 | 1 | 4535-Stator; General | U1-Forced - Immediate | 300-Gas Turbine/Jet Engine (Simple Cycle Operation)
4535 | Stator; General | Generator | Generator | U1 | Forced - Immediate | 2020 | Oil | DI | 300 | Gas Turbine/Jet Engine (Simple Cycle Operation) | SERC | Winter | 500.9999 | 90 | 1 | 1 | 4535-Stator; General | U1-Forced - Immediate | 300-Gas Turbine/Jet Engine (Simple Cycle Operation)
4535 | Stator; General | Generator | Generator | D1 | Forced - Immediate | 2020 | Hydro | WA | 500 | Pumped Storage/Hydro | WECC | Summer | 52.8331 | 317 | 1 | 1 | 4535-Stator; General | D1-Forced - Immediate | 500-Pumped Storage/Hydro
4535 | Stator; General | Generator | Generator | D1 | Forced - Immediate | 2020 | Hydro | WA | 500 | Pumped Storage/Hydro | RFC | Summer | 336 | 1 | 1 | 1 | 4535-Stator; General | D1-Forced - Immediate | 500-Pumped Storage/Hydro
4535 | Stator; General | Generator | Generator | U1 | Forced - Immediate | 2020 | Hydro | WA | 500 | Pumped Storage/Hydro | WECC | Off-Peak | 325.51 | 25.8 | 1 | 1 | 4535-Stator; General | U1-Forced - Immediate | 500-Pumped Storage/Hydro
4535 | Stator; General | Generator | Generator | U1 | Forced - Immediate | 2020 | Hydro | WA | 500 | Pumped Storage/Hydro | WECC | Off-Peak | 7746.3 | 57 | 1 | 1 | 4535-Stator; General | U1-Forced - Immediate | 500-Pumped Storage/Hydro
4535 | Stator; General | Generator | Generator | U1 | Forced - Immediate | 2020 | Hydro | WA | 500 | Pumped Storage/Hydro | NPCC | Summer | 16.5 | 22.5 | 1 | 1 | 4535-Stator; General | U1-Forced - Immediate | 500-Pumped Storage/Hydro
4535 | Stator; General | Generator | Generator | U1 | Forced - Immediate | 2020 | Hydro | WA | 500 | Pumped Storage/Hydro | WECC | Summer | 1077.3331 | 404 | 1 | 1 | 4535-Stator; General | U1-Forced - Immediate | 500-Pumped Storage/Hydro
4535 | Stator; General | Generator | Generator | U1 | Forced - Immediate | 2020 | Hydro | WA | 500 | Pumped Storage/Hydro | SERC | Summer | 61957.6875 | 51.75 | 1 | 1 | 4535-Stator; General | U1-Forced - Immediate | 500-Pumped Storage/Hydro
4535 | Stator; General | Generator | Generator | U1 | Forced - Immediate | 2020 | Hydro | WA | 500 | Pumped Storage/Hydro | WECC | Off-Peak | 84.55 | 89 | 1 | 1 | 4535-Stator; General | U1-Forced - Immediate | 500-Pumped Storage/Hydro
4535 | Stator; General | Generator | Generator | U1 | Forced - Immediate | 2020 | Hydro | WA | 500 | Pumped Storage/Hydro | WECC | Off-Peak | 86.8 | 31 | 1 | 1 | 4535-Stator; General | U1-Forced - Immediate | 500-Pumped Storage/Hydro
4535 | Stator; General | Generator | Generator | U1 | Forced - Immediate | 2020 | Hydro | WA | 500 | Pumped Storage/Hydro | MRO | Off-Peak | 574.75 | 27.5 | 1 | 1 | 4535-Stator; General | U1-Forced - Immediate | 500-Pumped Storage/Hydro
4535 | Stator; General | Generator | Generator | U1 | Forced - Immediate | 2020 | Hydro | WA | 500 | Pumped Storage/Hydro | NPCC | Summer | 13.875 | 22.5 | 1 | 1 | 4535-Stator; General | U1-Forced - Immediate | 500-Pumped Storage/Hydro
4535 | Stator; General | Generator | Generator | U1 | Forced - Immediate | 2020 | Hydro | WA | 500 | Pumped Storage/Hydro | WECC | Summer | 117.45 | 27 | 1 | 1 | 4535-Stator; General | U1-Forced - Immediate | 500-Pumped Storage/Hydro
4535 | Stator; General | Generator | Generator | U2 | Forced - Delayed | 2020 | Hydro | WA | 500 | Pumped Storage/Hydro | WECC | Off-Peak | 69 | 45 | 1 | 1 | 4535-Stator; General | U2-Forced - Delayed | 500-Pumped Storage/Hydro
4535 | Stator; General | Generator | Generator | U1 | Forced - Immediate | 2020 | Hydro | WA | 500 | Pumped Storage/Hydro | NPCC | Summer | 29.25 | 22.5 | 1 | 1 | 4535-Stator; General | U1-Forced - Immediate | 500-Pumped Storage/Hydro
4535 | Stator; General | Generator | Generator | U1 | Forced - Immediate | 2020 | Hydro | WA | 500 | Pumped Storage/Hydro | MRO | Winter | 109089 | 23 | 1 | 1 | 4535-Stator; General | U1-Forced - Immediate | 500-Pumped Storage/Hydro
4535 | Stator; General | Generator | Generator | U1 | Forced - Immediate | 2020 | Hydro | WA | 500 | Pumped Storage/Hydro | NPCC | Summer | 19.875 | 22.5 | 1 | 1 | 4535-Stator; General | U1-Forced - Immediate | 500-Pumped Storage/Hydro
4535 | Stator; General | Generator | Generator | U1 | Forced - Immediate | 2020 | Hydro | WA | 500 | Pumped Storage/Hydro | WECC | Winter | 2401.4666 | 28 | 1 | 1 | 4535-Stator; General | U1-Forced - Immediate | 500-Pumped Storage/Hydro
4535 | Stator; General | Generator | Generator | U1 | Forced - Immediate | 2020 | Hydro | WA | 500 | Pumped Storage/Hydro | WECC | Off-Peak | 9829.0665 | 232 | 1 | 1 | 4535-Stator; General | U1-Forced - Immediate | 500-Pumped Storage/Hydro
4535 | Stator; General | Generator | Generator | U1 | Forced - Immediate | 2020 | Hydro | WA | 500 | Pumped Storage/Hydro | WECC | Winter | 3166.35 | 57 | 1 | 1 | 4535-Stator; General | U1-Forced - Immediate | 500-Pumped Storage/Hydro
4535 | Stator; General | Generator | Generator | D1 | Forced - Immediate | 2020 | Hydro | WA | 500 | Pumped Storage/Hydro | SERC | Winter | 0 | 2.8 | 1 | 1 | 4535-Stator; General | D1-Forced - Immediate | 500-Pumped Storage/Hydro
4535 | Stator; General | Generator | Generator | U1 | Forced - Immediate | 2020 | Hydro | WA | 500 | Pumped Storage/Hydro | NPCC | Summer | 0.37499 | 22.5 | 1 | 1 | 4535-Stator; General | U1-Forced - Immediate | 500-Pumped Storage/Hydro
4535 | Stator; General | Generator | Generator | U1 | Forced - Immediate | 2020 | Hydro | WA | 500 | Pumped Storage/Hydro | WECC | Summer | 52.2 | 27 | 1 | 1 | 4535-Stator; General | U1-Forced - Immediate | 500-Pumped Storage/Hydro
4535 | Stator; General | Generator | Generator | U1 | Forced - Immediate | 2020 | Hydro | WA | 500 | Pumped Storage/Hydro | WECC | Summer | 84559.7083 | 122.5 | 1 | 1 | 4535-Stator; General | U1-Forced - Immediate | 500-Pumped Storage/Hydro
4535 | Stator; General | Generator | Generator | D1 | Forced - Immediate | 2020 | Gas | GG | 850 | Combined Cycle Block | MRO | Winter | 2245.8333 | 250 | 1 | 1 | 4535-Stator; General | D1-Forced - Immediate | 850-Combined Cycle Block
4535 | Stator; General | Generator | Generator | D1 | Forced - Immediate | 2020 | Gas | GG | 850 | Combined Cycle Block | MRO | Winter | 3296.3333 | 220 | 1 | 1 | 4535-Stator; General | D1-Forced - Immediate | 850-Combined Cycle Block
4535 | Stator; General | Generator | Generator | D1 | Forced - Immediate | 2020 | Gas | GG | 850 | Combined Cycle Block | MRO | Winter | 3245.8333 | 250 | 1 | 1 | 4535-Stator; General | D1-Forced - Immediate | 850-Combined Cycle Block
4535 | Stator; General | Generator | Generator | U1 | Forced - Immediate | 2020 | Gas | GG | 850 | Combined Cycle Block | TRE | Off-Peak | 50075.9999 | 216 | 1 | 1 | 4535-Stator; General | U1-Forced - Immediate | 850-Combined Cycle Block
4535 | Stator; General | Generator | Generator | D1 | Forced - Immediate | 2020 | Gas | GG | 850 | Combined Cycle Block | MRO | Winter | 1171.0833 | 235 | 1 | 1 | 4535-Stator; General | D1-Forced - Immediate | 850-Combined Cycle Block
4535 | Stator; General | Generator | Generator | U1 | Forced - Immediate | 2020 | Gas | GG | 850 | Combined Cycle Block | TRE | Off-Peak | 20259.5165 | 211 | 1 | 1 | 4535-Stator; General | U1-Forced - Immediate | 850-Combined Cycle Block
4535 | Stator; General | Generator | Generator | U1 | Forced - Immediate | 2020 | Gas | GG | 851 | CC GT units | RFC | Winter | 269986.3466 | 164.8 | 1 | 1 | 4535-Stator; General | U1-Forced - Immediate | 851-CC GT units
4535 | Stator; General | Generator | Generator | SF | Startup Failure | 2020 | Gas | GG | 851 | CC GT units | WECC | Off-Peak | 205.3332 | 176 | 1 | 1 | 4535-Stator; General | SF-Startup Failure | 851-CC GT units
4535 | Stator; General | Generator | Generator | U1 | Forced - Immediate | 2020 | Gas | GG | 851 | CC GT units | NPCC | Off-Peak | 332.05 | 229 | 1 | 1 | 4535-Stator; General | U1-Forced - Immediate | 851-CC GT units
4535 | Stator; General | Generator | Generator | U1 | Forced - Immediate | 2020 | Gas | GG | 851 | CC GT units | TRE | Off-Peak | 183146.6999 | 171 | 1 | 1 | 4535-Stator; General | U1-Forced - Immediate | 851-CC GT units
4535 | Stator; General | Generator | Generator | U1 | Forced - Immediate | 2020 | Gas | GG | 851 | CC GT units | MRO | Summer | 737.1 | 162 | 2 | 2 | 4535-Stator; General | U1-Forced - Immediate | 851-CC GT units
4535 | Stator; General | Generator | Generator | U1 | Forced - Immediate | 2020 | Gas | GG | 851 | CC GT units | WECC | Off-Peak | 210874.4 | 176 | 1 | 1 | 4535-Stator; General | U1-Forced - Immediate | 851-CC GT units
4535 | Stator; General | Generator | Generator | D1 | Forced - Immediate | 2020 | Waste Heat | WH | 852 | CC steam units | NPCC | Off-Peak | 251.1166 | 123.5 | 1 | 1 | 4535-Stator; General | D1-Forced - Immediate | 852-CC steam units
4535 | Stator; General | Generator | Generator | D1 | Forced - Immediate | 2020 | Waste Heat | WH | 852 | CC steam units | WECC | Off-Peak | 143.4999 | 123 | 1 | 1 | 4535-Stator; General | D1-Forced - Immediate | 852-CC steam units
4535 | Stator; General | Generator | Generator | U1 | Forced - Immediate | 2020 | Waste Heat | WH | 852 | CC steam units | MRO | Summer | 1504.8 | 152 | 1 | 1 | 4535-Stator; General | U1-Forced - Immediate | 852-CC steam units
4535 | Stator; General | Generator | Generator | U1 | Forced - Immediate | 2020 | Waste Heat | WH | 852 | CC steam units | MRO | Summer | 38097.75 | 237 | 1 | 1 | 4535-Stator; General | U1-Forced - Immediate | 852-CC steam units
4535 | Stator; General | Generator | Generator | D1 | Forced - Immediate | 2020 | Waste Heat | WH | 852 | CC steam units | WECC | Off-Peak | 147372.45 | 123 | 1 | 1 | 4535-Stator; General | D1-Forced - Immediate | 852-CC steam units
4536 | Generator heaters | Generator | Generator | U1 | Forced - Immediate | 2020 | Gas | GG | 300 | Gas Turbine/Jet Engine (Simple Cycle Operation) | WECC | Summer | 33.4833 | 49 | 1 | 1 | 4536-Generator heaters | U1-Forced - Immediate | 300-Gas Turbine/Jet Engine (Simple Cycle Operation)
4536 | Generator heaters | Generator | Generator | D1 | Forced - Immediate | 2020 | Gas | GG | 800 | Miscellaneous | MRO | Off-Peak | 46 | 9.2 | 1 | 1 | 4536-Generator heaters | D1-Forced - Immediate | 800-Miscellaneous
4540 | Brushes and brush rigging | Generator | Generator | D1 | Forced - Immediate | 2020 | Nuclear | NU | 200 | Nuclear | SERC | Winter | 77.33 | 2.85 | 1 | 1 | 4540-Brushes and brush rigging | D1-Forced - Immediate | 200-Nuclear
4540 | Brushes and brush rigging | Generator | Generator | D1 | Forced - Immediate | 2020 | Nuclear | NU | 200 | Nuclear | SERC | Winter | 10345.33 | 498.17 | 1 | 1 | 4540-Brushes and brush rigging | D1-Forced - Immediate | 200-Nuclear
4540 | Brushes and brush rigging | Generator | Generator | U1 | Forced - Immediate | 2020 | Nuclear | NU | 200 | Nuclear | SERC | Winter | 95294 | 1160 | 1 | 1 | 4540-Brushes and brush rigging | U1-Forced - Immediate | 200-Nuclear
4540 | Brushes and brush rigging | Generator | Generator | U1 | Forced - Immediate | 2020 | Hydro | WA | 500 | Pumped Storage/Hydro | SERC | Off-Peak | 72.3333 | 31 | 1 | 1 | 4540-Brushes and brush rigging | U1-Forced - Immediate | 500-Pumped Storage/Hydro
4540 | Brushes and brush rigging | Generator | Generator | U1 | Forced - Immediate | 2020 | Hydro | WA | 500 | Pumped Storage/Hydro | SERC | Off-Peak | 302.3 | 30.23 | 1 | 1 | 4540-Brushes and brush rigging | U1-Forced - Immediate | 500-Pumped Storage/Hydro
4540 | Brushes and brush rigging | Generator | Generator | U1 | Forced - Immediate | 2020 | Hydro | WA | 500 | Pumped Storage/Hydro | RFC | Winter | 2412 | 134 | 1 | 1 | 4540-Brushes and brush rigging | U1-Forced - Immediate | 500-Pumped Storage/Hydro
4540 | Brushes and brush rigging | Generator | Generator | D1 | Forced - Immediate | 2020 | Hydro | WA | 500 | Pumped Storage/Hydro | RFC | Winter | 82.2279 | 80.88 | 1 | 1 | 4540-Brushes and brush rigging | D1-Forced - Immediate | 500-Pumped Storage/Hydro
4540 | Brushes and brush rigging | Generator | Generator | U1 | Forced - Immediate | 2020 | Hydro | WA | 500 | Pumped Storage/Hydro | WECC | Summer | 1903.9166 | 155 | 1 | 1 | 4540-Brushes and brush rigging | U1-Forced - Immediate | 500-Pumped Storage/Hydro
4540 | Brushes and brush rigging | Generator | Generator | U1 | Forced - Immediate | 2020 | Hydro | WA | 500 | Pumped Storage/Hydro | NPCC | Winter | 9.515 | 17.3 | 1 | 1 | 4540-Brushes and brush rigging | U1-Forced - Immediate | 500-Pumped Storage/Hydro
4540 | Brushes and brush rigging | Generator | Generator | U1 | Forced - Immediate | 2020 | Hydro | WA | 500 | Pumped Storage/Hydro | WECC | Off-Peak | 45 | 25 | 1 | 1 | 4540-Brushes and brush rigging | U1-Forced - Immediate | 500-Pumped Storage/Hydro
4540 | Brushes and brush rigging | Generator | Generator | D1 | Forced - Immediate | 2020 | Hydro | WA | 500 | Pumped Storage/Hydro | RFC | Off-Peak | 420 | 3.5 | 1 | 1 | 4540-Brushes and brush rigging | D1-Forced - Immediate | 500-Pumped Storage/Hydro
4540 | Brushes and brush rigging | Generator | Generator | U1 | Forced - Immediate | 2020 | Hydro | WA | 500 | Pumped Storage/Hydro | WECC | Winter | 142099.21 | 120.73 | 1 | 1 | 4540-Brushes and brush rigging | U1-Forced - Immediate | 500-Pumped Storage/Hydro
4540 | Brushes and brush rigging | Generator | Generator | D1 | Forced - Immediate | 2020 | Hydro | WA | 500 | Pumped Storage/Hydro | RFC | Winter | 22.8 | 9 | 1 | 1 | 4540-Brushes and brush rigging | D1-Forced - Immediate | 500-Pumped Storage/Hydro
4540 | Brushes and brush rigging | Generator | Generator | U1 | Forced - Immediate | 2020 | Hydro | WA | 500 | Pumped Storage/Hydro | SERC | Off-Peak | 256.7833 | 31 | 1 | 1 | 4540-Brushes and brush rigging | U1-Forced - Immediate | 500-Pumped Storage/Hydro
4540 | Brushes and brush rigging | Generator | Generator | U1 | Forced - Immediate | 2020 | Hydro | WA | 500 | Pumped Storage/Hydro | WECC | Winter | 253.8666 | 64 | 1 | 1 | 4540-Brushes and brush rigging | U1-Forced - Immediate | 500-Pumped Storage/Hydro
4540 | Brushes and brush rigging | Generator | Generator | U1 | Forced - Immediate | 2020 | Hydro | WA | 500 | Pumped Storage/Hydro | WECC | Winter | 29725.3333 | 80 | 1 | 1 | 4540-Brushes and brush rigging | U1-Forced - Immediate | 500-Pumped Storage/Hydro
4540 | Brushes and brush rigging | Generator | Generator | U1 | Forced - Immediate | 2020 | Gas | OG | 851 | CC GT units | WECC | Off-Peak | 5176.2666 | 236 | 1 | 1 | 4540-Brushes and brush rigging | U1-Forced - Immediate | 851-CC GT units
4540 | Brushes and brush rigging | Generator | Generator | U1 | Forced - Immediate | 2020 | Gas | GG | 860 | Co-generator Block | WECC | Summer | 774.8 | 74.5 | 1 | 1 | 4540-Brushes and brush rigging | U1-Forced - Immediate | 860-Co-generator Block
4540 | Brushes and brush rigging | Generator | Generator | U1 | Forced - Immediate | 2020 | Gas | GG | 860 | Co-generator Block | WECC | Off-Peak | 1673.8754 | 226.71 | 1 | 1 | 4540-Brushes and brush rigging | U1-Forced - Immediate | 860-Co-generator Block
4540 | Brushes and brush rigging | Generator | Generator | U1 | Forced - Immediate | 2020 | Gas | GG | 860 | Co-generator Block | WECC | Off-Peak | 9111.35 | 74.5 | 1 | 1 | 4540-Brushes and brush rigging | U1-Forced - Immediate | 860-Co-generator Block
4550 | Generator bearings and lube oil system (including thrust bearings on hydro units) | Generator | Generator | SF | Startup Failure | 2020 | Gas | GG | 100 | Fossil-Steam | WECC | Off-Peak | 1384.5 | 78 | 1 | 1 | 4550-Generator bearings and lube oil system (including thrust bearings on hydro units) | SF-Startup Failure | 100-Fossil-Steam
4550 | Generator bearings and lube oil system (including thrust bearings on hydro units) | Generator | Generator | D1 | Forced - Immediate | 2020 | Gas | GG | 300 | Gas Turbine/Jet Engine (Simple Cycle Operation) | MRO | Summer | 290.4167 | 41 | 1 | 1 | 4550-Generator bearings and lube oil system (including thrust bearings on hydro units) | D1-Forced - Immediate | 300-Gas Turbine/Jet Engine (Simple Cycle Operation)
4550 | Generator bearings and lube oil system (including thrust bearings on hydro units) | Generator | Generator | D1 | Forced - Immediate | 2020 | Gas | GG | 300 | Gas Turbine/Jet Engine (Simple Cycle Operation) | MRO | Summer | 790.2 | 36 | 1 | 1 | 4550-Generator bearings and lube oil system (including thrust bearings on hydro units) | D1-Forced - Immediate | 300-Gas Turbine/Jet Engine (Simple Cycle Operation)
4550 | Generator bearings and lube oil system (including thrust bearings on hydro units) | Generator | Generator | SF | Startup Failure | 2020 | Gas | GG | 300 | Gas Turbine/Jet Engine (Simple Cycle Operation) | MRO | Summer | 79.1666 | 95 | 1 | 1 | 4550-Generator bearings and lube oil system (including thrust bearings on hydro units) | SF-Startup Failure | 300-Gas Turbine/Jet Engine (Simple Cycle Operation)
4550 | Generator bearings and lube oil system (including thrust bearings on hydro units) | Generator | Generator | U1 | Forced - Immediate | 2020 | Gas | GG | 300 | Gas Turbine/Jet Engine (Simple Cycle Operation) | WECC | Off-Peak | 668.5 | 42 | 1 | 1 | 4550-Generator bearings and lube oil system (including thrust bearings on hydro units) | U1-Forced - Immediate | 300-Gas Turbine/Jet Engine (Simple Cycle Operation)
4550 | Generator bearings and lube oil system (including thrust bearings on hydro units) | Generator | Generator | U1 | Forced - Immediate | 2020 | Gas | GG | 300 | Gas Turbine/Jet Engine (Simple Cycle Operation) | RFC | Summer | 14.4 | 54 | 1 | 1 | 4550-Generator bearings and lube oil system (including thrust bearings on hydro units) | U1-Forced - Immediate | 300-Gas Turbine/Jet Engine (Simple Cycle Operation)
4550 | Generator bearings and lube oil system (including thrust bearings on hydro units) | Generator | Generator | U1 | Forced - Immediate | 2020 | Gas | GG | 300 | Gas Turbine/Jet Engine (Simple Cycle Operation) | MRO | Winter | 496.6333 | 94 | 1 | 1 | 4550-Generator bearings and lube oil system (including thrust bearings on hydro units) | U1-Forced - Immediate | 300-Gas Turbine/Jet Engine (Simple Cycle Operation)
4550 | Generator bearings and lube oil system (including thrust bearings on hydro units) | Generator | Generator | D1 | Forced - Immediate | 2020 | Gas | GG | 300 | Gas Turbine/Jet Engine (Simple Cycle Operation) | MRO | Summer | 126 | 21 | 1 | 1 | 4550-Generator bearings and lube oil system (including thrust bearings on hydro units) | D1-Forced - Immediate | 300-Gas Turbine/Jet Engine (Simple Cycle Operation)
4550 | Generator bearings and lube oil system (including thrust bearings on hydro units) | Generator | Generator | U1 | Forced - Immediate | 2020 | Gas | GG | 300 | Gas Turbine/Jet Engine (Simple Cycle Operation) | MRO | Off-Peak | 28.4166 | 55 | 1 | 1 | 4550-Generator bearings and lube oil system (including thrust bearings on hydro units) | U1-Forced - Immediate | 300-Gas Turbine/Jet Engine (Simple Cycle Operation)
4550 | Generator bearings and lube oil system (including thrust bearings on hydro units) | Generator | Generator | U1 | Forced - Immediate | 2020 | Gas | GG | 300 | Gas Turbine/Jet Engine (Simple Cycle Operation) | WECC | Summer | 224.5833 | 49 | 1 | 1 | 4550-Generator bearings and lube oil system (including thrust bearings on hydro units) | U1-Forced - Immediate | 300-Gas Turbine/Jet Engine (Simple Cycle Operation)
4550 | Generator bearings and lube oil system (including thrust bearings on hydro units) | Generator | Generator | D1 | Forced - Immediate | 2020 | Gas | GG | 300 | Gas Turbine/Jet Engine (Simple Cycle Operation) | RFC | Summer | 76.6833 | 53.5 | 1 | 1 | 4550-Generator bearings and lube oil system (including thrust bearings on hydro units) | D1-Forced - Immediate | 300-Gas Turbine/Jet Engine (Simple Cycle Operation)
4550 | Generator bearings and lube oil system (including thrust bearings on hydro units) | Generator | Generator | U1 | Forced - Immediate | 2020 | Gas | GG | 300 | Gas Turbine/Jet Engine (Simple Cycle Operation) | MRO | Off-Peak | 195.8333 | 94 | 1 | 1 | 4550-Generator bearings and lube oil system (including thrust bearings on hydro units) | U1-Forced - Immediate | 300-Gas Turbine/Jet Engine (Simple Cycle Operation)
4550 | Generator bearings and lube oil system (including thrust bearings on hydro units) | Generator | Generator | U1 | Forced - Immediate | 2020 | Gas | GG | 300 | Gas Turbine/Jet Engine (Simple Cycle Operation) | SERC | Off-Peak | 1159.2266 | 149.9 | 1 | 1 | 4550-Generator bearings and lube oil system (including thrust bearings on hydro units) | U1-Forced - Immediate | 300-Gas Turbine/Jet Engine (Simple Cycle Operation)
4550 | Generator bearings and lube oil system (including thrust bearings on hydro units) | Generator | Generator | U1 | Forced - Immediate | 2020 | Gas | GG | 300 | Gas Turbine/Jet Engine (Simple Cycle Operation) | WECC | Summer | 221.3166 | 49 | 1 | 1 | 4550-Generator bearings and lube oil system (including thrust bearings on hydro units) | U1-Forced - Immediate | 300-Gas Turbine/Jet Engine (Simple Cycle Operation)
4550 | Generator bearings and lube oil system (including thrust bearings on hydro units) | Generator | Generator | U1 | Forced - Immediate | 2020 | Gas | GG | 300 | Gas Turbine/Jet Engine (Simple Cycle Operation) | MRO | Winter | 1510.2666 | 94 | 1 | 1 | 4550-Generator bearings and lube oil system (including thrust bearings on hydro units) | U1-Forced - Immediate | 300-Gas Turbine/Jet Engine (Simple Cycle Operation)
4550 | Generator bearings and lube oil system (including thrust bearings on hydro units) | Generator | Generator | U1 | Forced - Immediate | 2020 | Gas | GG | 300 | Gas Turbine/Jet Engine (Simple Cycle Operation) | WECC | Off-Peak | 76.7666 | 49 | 1 | 1 | 4550-Generator bearings and lube oil system (including thrust bearings on hydro units) | U1-Forced - Immediate | 300-Gas Turbine/Jet Engine (Simple Cycle Operation)
4550 | Generator bearings and lube oil system (including thrust bearings on hydro units) | Generator | Generator | U1 | Forced - Immediate | 2020 | Gas | GG | 300 | Gas Turbine/Jet Engine (Simple Cycle Operation) | MRO | Winter | 2169.8333 | 94 | 1 | 1 | 4550-Generator bearings and lube oil system (including thrust bearings on hydro units) | U1-Forced - Immediate | 300-Gas Turbine/Jet Engine (Simple Cycle Operation)
4550 | Generator bearings and lube oil system (including thrust bearings on hydro units) | Generator | Generator | D1 | Forced - Immediate | 2020 | Gas | GG | 300 | Gas Turbine/Jet Engine (Simple Cycle Operation) | MRO | Summer | 329.3667 | 41 | 1 | 1 | 4550-Generator bearings and lube oil system (including thrust bearings on hydro units) | D1-Forced - Immediate | 300-Gas Turbine/Jet Engine (Simple Cycle Operation)
4550 | Generator bearings and lube oil system (including thrust bearings on hydro units) | Generator | Generator | U1 | Forced - Immediate | 2020 | Gas | GG | 300 | Gas Turbine/Jet Engine (Simple Cycle Operation) | WECC | Off-Peak | 309.8333 | 22 | 1 | 1 | 4550-Generator bearings and lube oil system (including thrust bearings on hydro units) | U1-Forced - Immediate | 300-Gas Turbine/Jet Engine (Simple Cycle Operation)
4550 | Generator bearings and lube oil system (including thrust bearings on hydro units) | Generator | Generator | U1 | Forced - Immediate | 2020 | Gas | GG | 300 | Gas Turbine/Jet Engine (Simple Cycle Operation) | MRO | Off-Peak | 533.5833 | 95 | 1 | 1 | 4550-Generator bearings and lube oil system (including thrust bearings on hydro units) | U1-Forced - Immediate | 300-Gas Turbine/Jet Engine (Simple Cycle Operation)
4550 | Generator bearings and lube oil system (including thrust bearings on hydro units) | Generator | Generator | U1 | Forced - Immediate | 2020 | Gas | GG | 300 | Gas Turbine/Jet Engine (Simple Cycle Operation) | WECC | Summer | 334.0166 | 49 | 1 | 1 | 4550-Generator bearings and lube oil system (including thrust bearings on hydro units) | U1-Forced - Immediate | 300-Gas Turbine/Jet Engine (Simple Cycle Operation)
4550 | Generator bearings and lube oil system (including thrust bearings on hydro units) | Generator | Generator | U1 | Forced - Immediate | 2020 | Gas | GG | 300 | Gas Turbine/Jet Engine (Simple Cycle Operation) | SERC | Summer | 1282.5 | 47.5 | 1 | 1 | 4550-Generator bearings and lube oil system (including thrust bearings on hydro units) | U1-Forced - Immediate | 300-Gas Turbine/Jet Engine (Simple Cycle Operation)
4550 | Generator bearings and lube oil system (including thrust bearings on hydro units) | Generator | Generator | U1 | Forced - Immediate | 2020 | Gas | GG | 300 | Gas Turbine/Jet Engine (Simple Cycle Operation) | SERC | Summer | 3895 | 75 | 1 | 1 | 4550-Generator bearings and lube oil system (including thrust bearings on hydro units) | U1-Forced - Immediate | 300-Gas Turbine/Jet Engine (Simple Cycle Operation)
4550 | Generator bearings and lube oil system (including thrust bearings on hydro units) | Generator | Generator | U1 | Forced - Immediate | 2020 | Gas | GG | 300 | Gas Turbine/Jet Engine (Simple Cycle Operation) | MRO | Summer | 103967.4999 | 150 | 1 | 1 | 4550-Generator bearings and lube oil system (including thrust bearings on hydro units) | U1-Forced - Immediate | 300-Gas Turbine/Jet Engine (Simple Cycle Operation)
4550 | Generator bearings and lube oil system (including thrust bearings on hydro units) | Generator | Generator | U2 | Forced - Delayed | 2020 | Gas | GG | 300 | Gas Turbine/Jet Engine (Simple Cycle Operation) | RFC | Winter | 205.8 | 42 | 1 | 1 | 4550-Generator bearings and lube oil system (including thrust bearings on hydro units) | U2-Forced - Delayed | 300-Gas Turbine/Jet Engine (Simple Cycle Operation)
4550 | Generator bearings and lube oil system (including thrust bearings on hydro units) | Generator | Generator | SF | Startup Failure | 2020 | Gas | GG | 300 | Gas Turbine/Jet Engine (Simple Cycle Operation) | RFC | Summer | 42 | 42 | 1 | 1 | 4550-Generator bearings and lube oil system (including thrust bearings on hydro units) | SF-Startup Failure | 300-Gas Turbine/Jet Engine (Simple Cycle Operation)
4550 | Generator bearings and lube oil system (including thrust bearings on hydro units) | Generator | Generator | SF | Startup Failure | 2020 | Gas | GG | 300 | Gas Turbine/Jet Engine (Simple Cycle Operation) | RFC | Summer | 146.3 | 42 | 1 | 1 | 4550-Generator bearings and lube oil system (including thrust bearings on hydro units) | SF-Startup Failure | 300-Gas Turbine/Jet Engine (Simple Cycle Operation)
4550 | Generator bearings and lube oil system (including thrust bearings on hydro units) | Generator | Generator | U1 | Forced - Immediate | 2020 | Gas | GG | 300 | Gas Turbine/Jet Engine (Simple Cycle Operation) | TRE | Off-Peak | 1611.1733 | 49.6 | 1 | 1 | 4550-Generator bearings and lube oil system (including thrust bearings on hydro units) | U1-Forced - Immediate | 300-Gas Turbine/Jet Engine (Simple Cycle Operation)
4550 | Generator bearings and lube oil system (including thrust bearings on hydro units) | Generator | Generator | U1 | Forced - Immediate | 2020 | Gas | GG | 300 | Gas Turbine/Jet Engine (Simple Cycle Operation) | WECC | Summer | 67 | 60 | 1 | 1 | 4550-Generator bearings and lube oil system (including thrust bearings on hydro units) | U1-Forced - Immediate | 300-Gas Turbine/Jet Engine (Simple Cycle Operation)
4550 | Generator bearings and lube oil system (including thrust bearings on hydro units) | Generator | Generator | U1 | Forced - Immediate | 2020 | Gas | GG | 300 | Gas Turbine/Jet Engine (Simple Cycle Operation) | MRO | Summer | 111244.9999 | 150 | 1 | 1 | 4550-Generator bearings and lube oil system (including thrust bearings on hydro units) | U1-Forced - Immediate | 300-Gas Turbine/Jet Engine (Simple Cycle Operation)
4550 | Generator bearings and lube oil system (including thrust bearings on hydro units) | Generator | Generator | U1 | Forced - Immediate | 2020 | Oil | DI | 300 | Gas Turbine/Jet Engine (Simple Cycle Operation) | SERC | Winter | 25437 | 61 | 1 | 1 | 4550-Generator bearings and lube oil system (including thrust bearings on hydro units) | U1-Forced - Immediate | 300-Gas Turbine/Jet Engine (Simple Cycle Operation)
4550 | Generator bearings and lube oil system (including thrust bearings on hydro units) | Generator | Generator | D1 | Forced - Immediate | 2020 | Gas | GG | 300 | Gas Turbine/Jet Engine (Simple Cycle Operation) | MRO | Summer | 14.2333 | 61 | 1 | 1 | 4550-Generator bearings and lube oil system (including thrust bearings on hydro units) | D1-Forced - Immediate | 300-Gas Turbine/Jet Engine (Simple Cycle Operation)
4550 | Generator bearings and lube oil system (including thrust bearings on hydro units) | Generator | Generator | U1 | Forced - Immediate | 2020 | Gas | GG | 300 | Gas Turbine/Jet Engine (Simple Cycle Operation) | WECC | Summer | 241.7333 | 49 | 1 | 1 | 4550-Generator bearings and lube oil system (including thrust bearings on hydro units) | U1-Forced - Immediate | 300-Gas Turbine/Jet Engine (Simple Cycle Operation)
4550 | Generator bearings and lube oil system (including thrust bearings on hydro units) | Generator | Generator | D1 | Forced - Immediate | 2020 | Gas | GG | 300 | Gas Turbine/Jet Engine (Simple Cycle Operation) | MRO | Summer | 30 | 90 | 1 | 1 | 4550-Generator bearings and lube oil system (including thrust bearings on hydro units) | D1-Forced - Immediate | 300-Gas Turbine/Jet Engine (Simple Cycle Operation)
4550 | Generator bearings and lube oil system (including thrust bearings on hydro units) | Generator | Generator | D1 | Forced - Immediate | 2020 | Gas | GG | 300 | Gas Turbine/Jet Engine (Simple Cycle Operation) | MRO | Summer | 354 | 36 | 1 | 1 | 4550-Generator bearings and lube oil system (including thrust bearings on hydro units) | D1-Forced - Immediate | 300-Gas Turbine/Jet Engine (Simple Cycle Operation)
4550 | Generator bearings and lube oil system (including thrust bearings on hydro units) | Generator | Generator | D1 | Forced - Immediate | 2020 | Gas | GG | 300 | Gas Turbine/Jet Engine (Simple Cycle Operation) | MRO | Summer | 462.5 | 50 | 1 | 1 | 4550-Generator bearings and lube oil system (including thrust bearings on hydro units) | D1-Forced - Immediate | 300-Gas Turbine/Jet Engine (Simple Cycle Operation)
4550 | Generator bearings and lube oil system (including thrust bearings on hydro units) | Generator | Generator | D1 | Forced - Immediate | 2020 | Gas | GG | 300 | Gas Turbine/Jet Engine (Simple Cycle Operation) | MRO | Summer | 490 | 50 | 1 | 1 | 4550-Generator bearings and lube oil system (including thrust bearings on hydro units) | D1-Forced - Immediate | 300-Gas Turbine/Jet Engine (Simple Cycle Operation)
4550 | Generator bearings and lube oil system (including thrust bearings on hydro units) | Generator | Generator | SF | Startup Failure | 2020 | Gas | GG | 300 | Gas Turbine/Jet Engine (Simple Cycle Operation) | MRO | Summer | 87.0833 | 95 | 1 | 1 | 4550-Generator bearings and lube oil system (including thrust bearings on hydro units) | SF-Startup Failure | 300-Gas Turbine/Jet Engine (Simple Cycle Operation)
4550 | Generator bearings and lube oil system (including thrust bearings on hydro units) | Generator | Generator | SF | Startup Failure | 2020 | Gas | GG | 300 | Gas Turbine/Jet Engine (Simple Cycle Operation) | RFC | Summer | 256.2 | 42 | 1 | 1 | 4550-Generator bearings and lube oil system (including thrust bearings on hydro units) | SF-Startup Failure | 300-Gas Turbine/Jet Engine (Simple Cycle Operation)
4550 | Generator bearings and lube oil system (including thrust bearings on hydro units) | Generator | Generator | U1 | Forced - Immediate | 2020 | Gas | GG | 300 | Gas Turbine/Jet Engine (Simple Cycle Operation) | RFC | Off-Peak | 242 | 110 | 1 | 1 | 4550-Generator bearings and lube oil system (including thrust bearings on hydro units) | U1-Forced - Immediate | 300-Gas Turbine/Jet Engine (Simple Cycle Operation)
4550 | Generator bearings and lube oil system (including thrust bearings on hydro units) | Generator | Generator | U1 | Forced - Immediate | 2020 | Hydro | WA | 500 | Pumped Storage/Hydro | SERC | Off-Peak | 421.4333 | 47 | 1 | 1 | 4550-Generator bearings and lube oil system (including thrust bearings on hydro units) | U1-Forced - Immediate | 500-Pumped Storage/Hydro
4550 | Generator bearings and lube oil system (including thrust bearings on hydro units) | Generator | Generator | U1 | Forced - Immediate | 2020 | Hydro | WA | 500 | Pumped Storage/Hydro | MRO | Off-Peak | 1743.485 | 111.05 | 1 | 1 | 4550-Generator bearings and lube oil system (including thrust bearings on hydro units) | U1-Forced - Immediate | 500-Pumped Storage/Hydro
4550 | Generator bearings and lube oil system (including thrust bearings on hydro units) | Generator | Generator | U1 | Forced - Immediate | 2020 | Hydro | WA | 500 | Pumped Storage/Hydro | WECC | Off-Peak | 2056.75 | 95 | 1 | 1 | 4550-Generator bearings and lube oil system (including thrust bearings on hydro units) | U1-Forced - Immediate | 500-Pumped Storage/Hydro
4550 | Generator bearings and lube oil system (including thrust bearings on hydro units) | Generator | Generator | U1 | Forced - Immediate | 2020 | Hydro | WA | 500 | Pumped Storage/Hydro | WECC | Summer | 28.224 | 47.04 | 1 | 1 | 4550-Generator bearings and lube oil system (including thrust bearings on hydro units) | U1-Forced - Immediate | 500-Pumped Storage/Hydro
4550 | Generator bearings and lube oil system (including thrust bearings on hydro units) | Generator | Generator | U1 | Forced - Immediate | 2020 | Hydro | WA | 500 | Pumped Storage/Hydro | WECC | Summer | 31327.4667 | 32 | 1 | 1 | 4550-Generator bearings and lube oil system (including thrust bearings on hydro units) | U1-Forced - Immediate | 500-Pumped Storage/Hydro
4550 | Generator bearings and lube oil system (including thrust bearings on hydro units) | Generator | Generator | U1 | Forced - Immediate | 2020 | Hydro | WA | 500 | Pumped Storage/Hydro | NPCC | Winter | 59.7375 | 47.79 | 1 | 1 | 4550-Generator bearings and lube oil system (including thrust bearings on hydro units) | U1-Forced - Immediate | 500-Pumped Storage/Hydro
4550 | Generator bearings and lube oil system (including thrust bearings on hydro units) | Generator | Generator | U2 | Forced - Delayed | 2020 | Hydro | WA | 500 | Pumped Storage/Hydro | WECC | Summer | 13542.9333 | 32 | 1 | 1 | 4550-Generator bearings and lube oil system (including thrust bearings on hydro units) | U2-Forced - Delayed | 500-Pumped Storage/Hydro
4550 | Generator bearings and lube oil system (including thrust bearings on hydro units) | Generator | Generator | D1 | Forced - Immediate | 2020 | Hydro | WA | 500 | Pumped Storage/Hydro | NPCC | Winter | 13176 | 1.5 | 1 | 1 | 4550-Generator bearings and lube oil system (including thrust bearings on hydro units) | D1-Forced - Immediate | 500-Pumped Storage/Hydro
4550 | Generator bearings and lube oil system (including thrust bearings on hydro units) | Generator | Generator | U1 | Forced - Immediate | 2020 | Hydro | WA | 500 | Pumped Storage/Hydro | NPCC | Off-Peak | 21.895 | 22.65 | 1 | 1 | 4550-Generator bearings and lube oil system (including thrust bearings on hydro units) | U1-Forced - Immediate | 500-Pumped Storage/Hydro
4550 | Generator bearings and lube oil system (including thrust bearings on hydro units) | Generator | Generator | U1 | Forced - Immediate | 2020 | Hydro | WA | 500 | Pumped Storage/Hydro | NPCC | Summer | 856.6986 | 110.78 | 1 | 1 | 4550-Generator bearings and lube oil system (including thrust bearings on hydro units) | U1-Forced - Immediate | 500-Pumped Storage/Hydro
4550 | Generator bearings and lube oil system (including thrust bearings on hydro units) | Generator | Generator | U1 | Forced - Immediate | 2020 | Hydro | WA | 500 | Pumped Storage/Hydro | NPCC | Summer | 1510.3006 | 110.78 | 1 | 1 | 4550-Generator bearings and lube oil system (including thrust bearings on hydro units) | U1-Forced - Immediate | 500-Pumped Storage/Hydro
4550 | Generator bearings and lube oil system (including thrust bearings on hydro units) | Generator | Generator | SF | Startup Failure | 2020 | Hydro | WA | 500 | Pumped Storage/Hydro | MRO | Off-Peak | 124.7 | 43 | 1 | 1 | 4550-Generator bearings and lube oil system (including thrust bearings on hydro units) | SF-Startup Failure | 500-Pumped Storage/Hydro
4550 | Generator bearings and lube oil system (including thrust bearings on hydro units) | Generator | Generator | SF | Startup Failure | 2020 | Hydro | WA | 500 | Pumped Storage/Hydro | SERC | Off-Peak | 289 | 340 | 1 | 1 | 4550-Generator bearings and lube oil system (including thrust bearings on hydro units) | SF-Startup Failure | 500-Pumped Storage/Hydro
4550 | Generator bearings and lube oil system (including thrust bearings on hydro units) | Generator | Generator | U1 | Forced - Immediate | 2020 | Hydro | WA | 500 | Pumped Storage/Hydro | NPCC | Off-Peak | 25.1048 | 48.59 | 1 | 1 | 4550-Generator bearings and lube oil system (including thrust bearings on hydro units) | U1-Forced - Immediate | 500-Pumped Storage/Hydro
4550 | Generator bearings and lube oil system (including thrust bearings on hydro units) | Generator | Generator | U1 | Forced - Immediate | 2020 | Hydro | WA | 500 | Pumped Storage/Hydro | SERC | Off-Peak | 25.5 | 30 | 1 | 1 | 4550-Generator bearings and lube oil system (including thrust bearings on hydro units) | U1-Forced - Immediate | 500-Pumped Storage/Hydro
4550 | Generator bearings and lube oil system (including thrust bearings on hydro units) | Generator | Generator | U1 | Forced - Immediate | 2020 | Hydro | WA | 500 | Pumped Storage/Hydro | WECC | Off-Peak | 72.3332 | 155 | 1 | 1 | 4550-Generator bearings and lube oil system (including thrust bearings on hydro units) | U1-Forced - Immediate | 500-Pumped Storage/Hydro
4550 | Generator bearings and lube oil system (including thrust bearings on hydro units) | Generator | Generator | U1 | Forced - Immediate | 2020 | Hydro | WA | 500 | Pumped Storage/Hydro | SERC | Off-Peak | 117.5 | 50 | 1 | 1 | 4550-Generator bearings and lube oil system (including thrust bearings on hydro units) | U1-Forced - Immediate | 500-Pumped Storage/Hydro
4550 | Generator bearings and lube oil system (including thrust bearings on hydro units) | Generator | Generator | U1 | Forced - Immediate | 2020 | Hydro | WA | 500 | Pumped Storage/Hydro | SERC | Off-Peak | 229 | 30 | 1 | 1 | 4550-Generator bearings and lube oil system (including thrust bearings on hydro units) | U1-Forced - Immediate | 500-Pumped Storage/Hydro
4550 | Generator bearings and lube oil system (including thrust bearings on hydro units) | Generator | Generator | U1 | Forced - Immediate | 2020 | Hydro | WA | 500 | Pumped Storage/Hydro | SERC | Off-Peak | 44666.625 | 28.5 | 1 | 1 | 4550-Generator bearings and lube oil system (including thrust bearings on hydro units) | U1-Forced - Immediate | 500-Pumped Storage/Hydro
4550 | Generator bearings and lube oil system (including thrust bearings on hydro units) | Generator | Generator | U1 | Forced - Immediate | 2020 | Hydro | WA | 500 | Pumped Storage/Hydro | NPCC | Summer | 12.75 | 22.5 | 1 | 1 | 4550-Generator bearings and lube oil system (including thrust bearings on hydro units) | U1-Forced - Immediate | 500-Pumped Storage/Hydro
4550 | Generator bearings and lube oil system (including thrust bearings on hydro units) | Generator | Generator | U1 | Forced - Immediate | 2020 | Hydro | WA | 500 | Pumped Storage/Hydro | NPCC | Summer | 15.375 | 22.5 | 1 | 1 | 4550-Generator bearings and lube oil system (including thrust bearings on hydro units) | U1-Forced - Immediate | 500-Pumped Storage/Hydro
4550 | Generator bearings and lube oil system (including thrust bearings on hydro units) | Generator | Generator | U1 | Forced - Immediate | 2020 | Hydro | WA | 500 | Pumped Storage/Hydro | SERC | Summer | 3520 | 220 | 1 | 1 | 4550-Generator bearings and lube oil system (including thrust bearings on hydro units) | U1-Forced - Immediate | 500-Pumped Storage/Hydro
4550 | Generator bearings and lube oil system (including thrust bearings on hydro units) | Generator | Generator | U1 | Forced - Immediate | 2020 | Hydro | WA | 500 | Pumped Storage/Hydro | WECC | Winter | 252.1666 | 85 | 1 | 1 | 4550-Generator bearings and lube oil system (including thrust bearings on hydro units) | U1-Forced - Immediate | 500-Pumped Storage/Hydro
4550 | Generator bearings and lube oil system (including thrust bearings on hydro units) | Generator | Generator | U1 | Forced - Immediate | 2020 | Hydro | WA | 500 | Pumped Storage/Hydro | SERC | Winter | 4472 | 86 | 1 | 1 | 4550-Generator bearings and lube oil system (including thrust bearings on hydro units) | U1-Forced - Immediate | 500-Pumped Storage/Hydro
4550 | Generator bearings and lube oil system (including thrust bearings on hydro units) | Generator | Generator | U2 | Forced - Delayed | 2020 | Hydro | WA | 500 | Pumped Storage/Hydro | MRO | Off-Peak | 17.754 | 48.42 | 1 | 1 | 4550-Generator bearings and lube oil system (including thrust bearings on hydro units) | U2-Forced - Delayed | 500-Pumped Storage/Hydro
4550 | Generator bearings and lube oil system (including thrust bearings on hydro units) | Generator | Generator | U3 | Forced - Postponed | 2020 | Hydro | WA | 500 | Pumped Storage/Hydro | WECC | Off-Peak | 451.7498 | 113.41 | 1 | 1 | 4550-Generator bearings and lube oil system (including thrust bearings on hydro units) | U3-Forced - Postponed | 500-Pumped Storage/Hydro
4550 | Generator bearings and lube oil system (including thrust bearings on hydro units) | Generator | Generator | U1 | Forced - Immediate | 2020 | Hydro | WA | 500 | Pumped Storage/Hydro | SERC | Off-Peak | 382 | 30 | 1 | 1 | 4550-Generator bearings and lube oil system (including thrust bearings on hydro units) | U1-Forced - Immediate | 500-Pumped Storage/Hydro
4550 | Generator bearings and lube oil system (including thrust bearings on hydro units) | Generator | Generator | U1 | Forced - Immediate | 2020 | Hydro | WA | 500 | Pumped Storage/Hydro | NPCC | Summer | 958.247 | 110.78 | 1 | 1 | 4550-Generator bearings and lube oil system (including thrust bearings on hydro units) | U1-Forced - Immediate | 500-Pumped Storage/Hydro
4550 | Generator bearings and lube oil system (including thrust bearings on hydro units) | Generator | Generator | U1 | Forced - Immediate | 2020 | Hydro | WA | 500 | Pumped Storage/Hydro | WECC | Summer | 42521.6666 | 155 | 1 | 1 | 4550-Generator bearings and lube oil system (including thrust bearings on hydro units) | U1-Forced - Immediate | 500-Pumped Storage/Hydro
4550 | Generator bearings and lube oil system (including thrust bearings on hydro units) | Generator | Generator | U1 | Forced - Immediate | 2020 | Hydro | WA | 500 | Pumped Storage/Hydro | WECC | Winter | 279.1333 | 79 | 1 | 1 | 4550-Generator bearings and lube oil system (including thrust bearings on hydro units) | U1-Forced - Immediate | 500-Pumped Storage/Hydro
4550 | Generator bearings and lube oil system (including thrust bearings on hydro units) | Generator | Generator | U1 | Forced - Immediate | 2020 | Hydro | WA | 500 | Pumped Storage/Hydro | WECC | Winter | 1319.3 | 79 | 1 | 1 | 4550-Generator bearings and lube oil system (including thrust bearings on hydro units) | U1-Forced - Immediate | 500-Pumped Storage/Hydro
4550 | Generator bearings and lube oil system (including thrust bearings on hydro units) | Generator | Generator | U2 | Forced - Delayed | 2020 | Hydro | WA | 500 | Pumped Storage/Hydro | MRO | Off-Peak | 410.9875 | 100.65 | 1 | 1 | 4550-Generator bearings and lube oil system (including thrust bearings on hydro units) | U2-Forced - Delayed | 500-Pumped Storage/Hydro
4550 | Generator bearings and lube oil system (including thrust bearings on hydro units) | Generator | Generator | U1 | Forced - Immediate | 2020 | Hydro | WA | 500 | Pumped Storage/Hydro | SERC | Off-Peak | 587.5 | 50 | 1 | 1 | 4550-Generator bearings and lube oil system (including thrust bearings on hydro units) | U1-Forced - Immediate | 500-Pumped Storage/Hydro
4550 | Generator bearings and lube oil system (including thrust bearings on hydro units) | Generator | Generator | U1 | Forced - Immediate | 2020 | Hydro | WA | 500 | Pumped Storage/Hydro | WECC | Summer | 40.5 | 54 | 1 | 1 | 4550-Generator bearings and lube oil system (including thrust bearings on hydro units) | U1-Forced - Immediate | 500-Pumped Storage/Hydro
4550 | Generator bearings and lube oil system (including thrust bearings on hydro units) | Generator | Generator | U1 | Forced - Immediate | 2020 | Hydro | WA | 500 | Pumped Storage/Hydro | SERC | Summer | 325.5 | 15 | 1 | 1 | 4550-Generator bearings and lube oil system (including thrust bearings on hydro units) | U1-Forced - Immediate | 500-Pumped Storage/Hydro
4550 | Generator bearings and lube oil system (including thrust bearings on hydro units) | Generator | Generator | U1 | Forced - Immediate | 2020 | Hydro | WA | 500 | Pumped Storage/Hydro | SERC | Winter | 22.5 | 50 | 1 | 1 | 4550-Generator bearings and lube oil system (including thrust bearings on hydro units) | U1-Forced - Immediate | 500-Pumped Storage/Hydro
4550 | Generator bearings and lube oil system (including thrust bearings on hydro units) | Generator | Generator | U1 | Forced - Immediate | 2020 | Hydro | WA | 500 | Pumped Storage/Hydro | WECC | Winter | 62.3333 | 85 | 1 | 1 | 4550-Generator bearings and lube oil system (including thrust bearings on hydro units) | U1-Forced - Immediate | 500-Pumped Storage/Hydro
4550 | Generator bearings and lube oil system (including thrust bearings on hydro units) | Generator | Generator | U1 | Forced - Immediate | 2020 | Hydro | WA | 500 | Pumped Storage/Hydro | RFC | Winter | 435.5 | 134 | 1 | 1 | 4550-Generator bearings and lube oil system (including thrust bearings on hydro units) | U1-Forced - Immediate | 500-Pumped Storage/Hydro
4550 | Generator bearings and lube oil system (including thrust bearings on hydro units) | Generator | Generator | U2 | Forced - Delayed | 2020 | Hydro | WA | 500 | Pumped Storage/Hydro | MRO | Off-Peak | 1023.2749 | 100.65 | 1 | 1 | 4550-Generator bearings and lube oil system (including thrust bearings on hydro units) | U2-Forced - Delayed | 500-Pumped Storage/Hydro
4550 | Generator bearings and lube oil system (including thrust bearings on hydro units) | Generator | Generator | U3 | Forced - Postponed | 2020 | Hydro | WA | 500 | Pumped Storage/Hydro | WECC | Winter | 1092.7146 | 125.12 | 1 | 1 | 4550-Generator bearings and lube oil system (including thrust bearings on hydro units) | U3-Forced - Postponed | 500-Pumped Storage/Hydro
4550 | Generator bearings and lube oil system (including thrust bearings on hydro units) | Generator | Generator | U1 | Forced - Immediate | 2020 | Hydro | WA | 500 | Pumped Storage/Hydro | NPCC | Off-Peak | 15.375 | 22.5 | 1 | 1 | 4550-Generator bearings and lube oil system (including thrust bearings on hydro units) | U1-Forced - Immediate | 500-Pumped Storage/Hydro
4550 | Generator bearings and lube oil system (including thrust bearings on hydro units) | Generator | Generator | U1 | Forced - Immediate | 2020 | Hydro | WA | 500 | Pumped Storage/Hydro | NPCC | Off-Peak | 31.875 | 22.5 | 1 | 1 | 4550-Generator bearings and lube oil system (including thrust bearings on hydro units) | U1-Forced - Immediate | 500-Pumped Storage/Hydro
4550 | Generator bearings and lube oil system (including thrust bearings on hydro units) | Generator | Generator | U1 | Forced - Immediate | 2020 | Hydro | WA | 500 | Pumped Storage/Hydro | SERC | Off-Peak | 81 | 81 | 1 | 1 | 4550-Generator bearings and lube oil system (including thrust bearings on hydro units) | U1-Forced - Immediate | 500-Pumped Storage/Hydro
4550 | Generator bearings and lube oil system (including thrust bearings on hydro units) | Generator | Generator | U1 | Forced - Immediate | 2020 | Hydro | WA | 500 | Pumped Storage/Hydro | WECC | Off-Peak | 127.02 | 42.34 | 1 | 1 | 4550-Generator bearings and lube oil system (including thrust bearings on hydro units) | U1-Forced - Immediate | 500-Pumped Storage/Hydro
4550 | Generator bearings and lube oil system (including thrust bearings on hydro units) | Generator | Generator | U1 | Forced - Immediate | 2020 | Hydro | WA | 500 | Pumped Storage/Hydro | SERC | Off-Peak | 144.1667 | 50 | 1 | 1 | 4550-Generator bearings and lube oil system (including thrust bearings on hydro units) | U1-Forced - Immediate | 500-Pumped Storage/Hydro
4550 | Generator bearings and lube oil system (including thrust bearings on hydro units) | Generator | Generator | U1 | Forced - Immediate | 2020 | Hydro | WA | 500 | Pumped Storage/Hydro | WECC | Off-Peak | 159.579 | 20.86 | 1 | 1 | 4550-Generator bearings and lube oil system (including thrust bearings on hydro units) | U1-Forced - Immediate | 500-Pumped Storage/Hydro
4550 | Generator bearings and lube oil system (including thrust bearings on hydro units) | Generator | Generator | U1 | Forced - Immediate | 2020 | Hydro | WA | 500 | Pumped Storage/Hydro | WECC | Off-Peak | 460.7067 | 50.72 | 1 | 1 | 4550-Generator bearings and lube oil system (including thrust bearings on hydro units) | U1-Forced - Immediate | 500-Pumped Storage/Hydro
4550 | Generator bearings and lube oil system (including thrust bearings on hydro units) | Generator | Generator | U1 | Forced - Immediate | 2020 | Hydro | WA | 500 | Pumped Storage/Hydro | WECC | Off-Peak | 518.2566 | 186.2 | 1 | 1 | 4550-Generator bearings and lube oil system (including thrust bearings on hydro units) | U1-Forced - Immediate | 500-Pumped Storage/Hydro
4550 | Generator bearings and lube oil system (including thrust bearings on hydro units) | Generator | Generator | U1 | Forced - Immediate | 2020 | Hydro | WA | 500 | Pumped Storage/Hydro | SERC | Summer | 221 | 340 | 1 | 1 | 4550-Generator bearings and lube oil system (including thrust bearings on hydro units) | U1-Forced - Immediate | 500-Pumped Storage/Hydro
4550 | Generator bearings and lube oil system (including thrust bearings on hydro units) | Generator | Generator | U1 | Forced - Immediate | 2020 | Hydro | WA | 500 | Pumped Storage/Hydro | NPCC | Summer | 10383.7786 | 110.78 | 1 | 1 | 4550-Generator bearings and lube oil system (including thrust bearings on hydro units) | U1-Forced - Immediate | 500-Pumped Storage/Hydro
4550 | Generator bearings and lube oil system (including thrust bearings on hydro units) | Generator | Generator | U1 | Forced - Immediate | 2020 | Hydro | WA | 500 | Pumped Storage/Hydro | NPCC | Winter | 86.6522 | 48.59 | 1 | 1 | 4550-Generator bearings and lube oil system (including thrust bearings on hydro units) | U1-Forced - Immediate | 500-Pumped Storage/Hydro
4550 | Generator bearings and lube oil system (including thrust bearings on hydro units) | Generator | Generator | U1 | Forced - Immediate | 2020 | Hydro | WA | 500 | Pumped Storage/Hydro | WECC | Winter | 127433.6466 | 68.6 | 1 | 1 | 4550-Generator bearings and lube oil system (including thrust bearings on hydro units) | U1-Forced - Immediate | 500-Pumped Storage/Hydro
4550 | Generator bearings and lube oil system (including thrust bearings on hydro units) | Generator | Generator | U3 | Forced - Postponed | 2020 | Hydro | WA | 500 | Pumped Storage/Hydro | WECC | Winter | 254.4106 | 125.12 | 1 | 1 | 4550-Generator bearings and lube oil system (including thrust bearings on hydro units) | U3-Forced - Postponed | 500-Pumped Storage/Hydro
4550 | Generator bearings and lube oil system (including thrust bearings on hydro units) | Generator | Generator | U1 | Forced - Immediate | 2020 | Hydro | WA | 500 | Pumped Storage/Hydro | WECC | Off-Peak | 11.7 | 54 | 1 | 1 | 4550-Generator bearings and lube oil system (including thrust bearings on hydro units) | U1-Forced - Immediate | 500-Pumped Storage/Hydro
4550 | Generator bearings and lube oil system (including thrust bearings on hydro units) | Generator | Generator | U1 | Forced - Immediate | 2020 | Hydro | WA | 500 | Pumped Storage/Hydro | WECC | Off-Peak | 169.912 | 50.72 | 1 | 1 | 4550-Generator bearings and lube oil system (including thrust bearings on hydro units) | U1-Forced - Immediate | 500-Pumped Storage/Hydro
4550 | Generator bearings and lube oil system (including thrust bearings on hydro units) | Generator | Generator | U1 | Forced - Immediate | 2020 | Hydro | WA | 500 | Pumped Storage/Hydro | MRO | Off-Peak | 35394.3333 | 49 | 1 | 1 | 4550-Generator bearings and lube oil system (including thrust bearings on hydro units) | U1-Forced - Immediate | 500-Pumped Storage/Hydro
4550 | Generator bearings and lube oil system (including thrust bearings on hydro units) | Generator | Generator | U1 | Forced - Immediate | 2020 | Hydro | WA | 500 | Pumped Storage/Hydro | WECC | Summer | 36 | 54 | 1 | 1 | 4550-Generator bearings and lube oil system (including thrust bearings on hydro units) | U1-Forced - Immediate | 500-Pumped Storage/Hydro
4550 | Generator bearings and lube oil system (including thrust bearings on hydro units) | Generator | Generator | U1 | Forced - Immediate | 2020 | Hydro | WA | 500 | Pumped Storage/Hydro | NPCC | Summer | 57 | 20 | 1 | 1 | 4550-Generator bearings and lube oil system (including thrust bearings on hydro units) | U1-Forced - Immediate | 500-Pumped Storage/Hydro
4550 | Generator bearings and lube oil system (including thrust bearings on hydro units) | Generator | Generator | U1 | Forced - Immediate | 2020 | Hydro | WA | 500 | Pumped Storage/Hydro | NPCC | Summer | 56876.2983 | 110.78 | 1 | 1 | 4550-Generator bearings and lube oil system (including thrust bearings on hydro units) | U1-Forced - Immediate | 500-Pumped Storage/Hydro
4550 | Generator bearings and lube oil system (including thrust bearings on hydro units) | Generator | Generator | U1 | Forced - Immediate | 2020 | Hydro | WA | 500 | Pumped Storage/Hydro | SERC | Winter | 76.6667 | 50 | 1 | 1 | 4550-Generator bearings and lube oil system (including thrust bearings on hydro units) | U1-Forced - Immediate | 500-Pumped Storage/Hydro
4550 | Generator bearings and lube oil system (including thrust bearings on hydro units) | Generator | Generator | U1 | Forced - Immediate | 2020 | Hydro | WA | 500 | Pumped Storage/Hydro | WECC | Winter | 204.3626 | 125.12 | 1 | 1 | 4550-Generator bearings and lube oil system (including thrust bearings on hydro units) | U1-Forced - Immediate | 500-Pumped Storage/Hydro
4550 | Generator bearings and lube oil system (including thrust bearings on hydro units) | Generator | Generator | U1 | Forced - Immediate | 2020 | Hydro | WA | 500 | Pumped Storage/Hydro | WECC | Winter | 381.8115 | 82.11 | 1 | 1 | 4550-Generator bearings and lube oil system (including thrust bearings on hydro units) | U1-Forced - Immediate | 500-Pumped Storage/Hydro
4550 | Generator bearings and lube oil system (including thrust bearings on hydro units) | Generator | Generator | U1 | Forced - Immediate | 2020 | Hydro | WA | 500 | Pumped Storage/Hydro | SERC | Winter | 8520 | 15 | 1 | 1 | 4550-Generator bearings and lube oil system (including thrust bearings on hydro units) | U1-Forced - Immediate | 500-Pumped Storage/Hydro
4550 | Generator bearings and lube oil system (including thrust bearings on hydro units) | Generator | Generator | SF | Startup Failure | 2020 | Hydro | WA | 500 | Pumped Storage/Hydro | WECC | Off-Peak | 66.1558 | 113.41 | 1 | 1 | 4550-Generator bearings and lube oil system (including thrust bearings on hydro units) | SF-Startup Failure | 500-Pumped Storage/Hydro
4550 | Generator bearings and lube oil system (including thrust bearings on hydro units) | Generator | Generator | U1 | Forced - Immediate | 2020 | Hydro | WA | 500 | Pumped Storage/Hydro | SERC | Off-Peak | 5 | 30 | 1 | 1 | 4550-Generator bearings and lube oil system (including thrust bearings on hydro units) | U1-Forced - Immediate | 500-Pumped Storage/Hydro
4550 | Generator bearings and lube oil system (including thrust bearings on hydro units) | Generator | Generator | U1 | Forced - Immediate | 2020 | Hydro | WA | 500 | Pumped Storage/Hydro | SERC | Off-Peak | 60.8333 | 50 | 1 | 1 | 4550-Generator bearings and lube oil system (including thrust bearings on hydro units) | U1-Forced - Immediate | 500-Pumped Storage/Hydro
4550 | Generator bearings and lube oil system (including thrust bearings on hydro units) | Generator | Generator | U1 | Forced - Immediate | 2020 | Hydro | WA | 500 | Pumped Storage/Hydro | WECC | Off-Peak | 481.6 | 86 | 1 | 1 | 4550-Generator bearings and lube oil system (including thrust bearings on hydro units) | U1-Forced - Immediate | 500-Pumped Storage/Hydro
4550 | Generator bearings and lube oil system (including thrust bearings on hydro units) | Generator | Generator | U1 | Forced - Immediate | 2020 | Hydro | WA | 500 | Pumped Storage/Hydro | WECC | Off-Peak | 6036.4266 | 112.48 | 1 | 1 | 4550-Generator bearings and lube oil system (including thrust bearings on hydro units) | U1-Forced - Immediate | 500-Pumped Storage/Hydro
4550 | Generator bearings and lube oil system (including thrust bearings on hydro units) | Generator | Generator | U1 | Forced - Immediate | 2020 | Hydro | WA | 500 | Pumped Storage/Hydro | MRO | Summer | 4.851 | 26.46 | 1 | 1 | 4550-Generator bearings and lube oil system (including thrust bearings on hydro units) | U1-Forced - Immediate | 500-Pumped Storage/Hydro
4550 | Generator bearings and lube oil system (including thrust bearings on hydro units) | Generator | Generator | U1 | Forced - Immediate | 2020 | Hydro | WA | 500 | Pumped Storage/Hydro | WECC | Summer | 1006.9499 | 88.2 | 1 | 1 | 4550-Generator bearings and lube oil system (including thrust bearings on hydro units) | U1-Forced - Immediate | 500-Pumped Storage/Hydro
4550 | Generator bearings and lube oil system (including thrust bearings on hydro units) | Generator | Generator | U1 | Forced - Immediate | 2020 | Hydro | WA | 500 | Pumped Storage/Hydro | NPCC | Summer | 1082.6666 | 290 | 1 | 1 | 4550-Generator bearings and lube oil system (including thrust bearings on hydro units) | U1-Forced - Immediate | 500-Pumped Storage/Hydro
4550 | Generator bearings and lube oil system (including thrust bearings on hydro units) | Generator | Generator | U1 | Forced - Immediate | 2020 | Hydro | WA | 500 | Pumped Storage/Hydro | WECC | Summer | 3612 | 80 | 1 | 1 | 4550-Generator bearings and lube oil system (including thrust bearings on hydro units) | U1-Forced - Immediate | 500-Pumped Storage/Hydro
4550 | Generator bearings and lube oil system (including thrust bearings on hydro units) | Generator | Generator | U1 | Forced - Immediate | 2020 | Hydro | WA | 500 | Pumped Storage/Hydro | WECC | Summer | 8729.5833 | 175 | 1 | 1 | 4550-Generator bearings and lube oil system (including thrust bearings on hydro units) | U1-Forced - Immediate | 500-Pumped Storage/Hydro
4550 | Generator bearings and lube oil system (including thrust bearings on hydro units) | Generator | Generator | U1 | Forced - Immediate | 2020 | Gas | GG | 851 | CC GT units | TRE | Summer | 13193.6 | 152 | 1 | 1 | 4550-Generator bearings and lube oil system (including thrust bearings on hydro units) | U1-Forced - Immediate | 851-CC GT units
4550 | Generator bearings and lube oil system (including thrust bearings on hydro units) | Generator | Generator | U1 | Forced - Immediate | 2020 | Gas | GG | 851 | CC GT units | RFC | Summer | 32.6 | 48.9 | 1 | 1 | 4550-Generator bearings and lube oil system (including thrust bearings on hydro units) | U1-Forced - Immediate | 851-CC GT units
4550 | Generator bearings and lube oil system (including thrust bearings on hydro units) | Generator | Generator | SF | Startup Failure | 2020 | Gas | GG | 851 | CC GT units | MRO | Summer | 0.51831 | 31.1 | 1 | 1 | 4550-Generator bearings and lube oil system (including thrust bearings on hydro units) | SF-Startup Failure | 851-CC GT units
4550 | Generator bearings and lube oil system (including thrust bearings on hydro units) | Generator | Generator | U1 | Forced - Immediate | 2020 | Gas | GG | 851 | CC GT units | MRO | Summer | 46.1317 | 31.1 | 1 | 1 | 4550-Generator bearings and lube oil system (including thrust bearings on hydro units) | U1-Forced - Immediate | 851-CC GT units
4550 | Generator bearings and lube oil system (including thrust bearings on hydro units) | Generator | Generator | U3 | Forced - Postponed | 2020 | Waste Heat | WH | 852 | CC steam units | TRE | Off-Peak | 6890.9666 | 61 | 1 | 1 | 4550-Generator bearings and lube oil system (including thrust bearings on hydro units) | U3-Forced - Postponed | 852-CC steam units
4550 | Generator bearings and lube oil system (including thrust bearings on hydro units) | Generator | Generator | U3 | Forced - Postponed | 2020 | Waste Heat | WH | 852 | CC steam units | TRE | Winter | 11349.05 | 61 | 1 | 1 | 4550-Generator bearings and lube oil system (including thrust bearings on hydro units) | U3-Forced - Postponed | 852-CC steam units
4550 | Generator bearings and lube oil system (including thrust bearings on hydro units) | Generator | Generator | U1 | Forced - Immediate | 2020 | Waste Heat | WH | 852 | CC steam units | TRE | Summer | 65.6 | 82 | 1 | 1 | 4550-Generator bearings and lube oil system (including thrust bearings on hydro units) | U1-Forced - Immediate | 852-CC steam units
4550 | Generator bearings and lube oil system (including thrust bearings on hydro units) | Generator | Generator | U1 | Forced - Immediate | 2020 | Waste Heat | WH | 852 | CC steam units | SERC | Off-Peak | 26964.8998 | 243 | 1 | 1 | 4550-Generator bearings and lube oil system (including thrust bearings on hydro units) | U1-Forced - Immediate | 852-CC steam units
4550 | Generator bearings and lube oil system (including thrust bearings on hydro units) | Generator | Generator | U1 | Forced - Immediate | 2020 | Waste Heat | WH | 852 | CC steam units | TRE | Summer | 10639.9999 | 120 | 1 | 1 | 4550-Generator bearings and lube oil system (including thrust bearings on hydro units) | U1-Forced - Immediate | 852-CC steam units
4550 | Generator bearings and lube oil system (including thrust bearings on hydro units) | Generator | Generator | D1 | Forced - Immediate | 2020 | Gas | GG | 860 | Co-generator Block | WECC | Off-Peak | 245.8333 | 25 | 1 | 1 | 4550-Generator bearings and lube oil system (including thrust bearings on hydro units) | D1-Forced - Immediate | 860-Co-generator Block
4550 | Generator bearings and lube oil system (including thrust bearings on hydro units) | Generator | Generator | U1 | Forced - Immediate | 2020 | Gas | GG | 860 | Co-generator Block | WECC | Off-Peak | 1545.875 | 74.5 | 1 | 1 | 4550-Generator bearings and lube oil system (including thrust bearings on hydro units) | U1-Forced - Immediate | 860-Co-generator Block
4551 | Generator bearings | Generator | Generator | D1 | Forced - Immediate | 2020 | Coal | CC | 100 | Fossil-Steam | SERC | Winter | 26 | 26 | 1 | 1 | 4551-Generator bearings | D1-Forced - Immediate | 100-Fossil-Steam
4551 | Generator bearings | Generator | Generator | D1 | Forced - Immediate | 2020 | Gas | GG | 100 | Fossil-Steam | SERC | Off-Peak | 262.3 | 6 | 1 | 1 | 4551-Generator bearings | D1-Forced - Immediate | 100-Fossil-Steam
4551 | Generator bearings | Generator | Generator | D1 | Forced - Immediate | 2020 | Gas | GG | 100 | Fossil-Steam | SERC | Off-Peak | 2615.4 | 6 | 1 | 1 | 4551-Generator bearings | D1-Forced - Immediate | 100-Fossil-Steam
4551 | Generator bearings | Generator | Generator | D1 | Forced - Immediate | 2020 | Gas | GG | 100 | Fossil-Steam | SERC | Winter | 497.3 | 6 | 1 | 1 | 4551-Generator bearings | D1-Forced - Immediate | 100-Fossil-Steam
4551 | Generator bearings | Generator | Generator | D1 | Forced - Immediate | 2020 | Coal | CC | 100 | Fossil-Steam | SERC | Winter | 235 | 47 | 1 | 1 | 4551-Generator bearings | D1-Forced - Immediate | 100-Fossil-Steam
4551 | Generator bearings | Generator | Generator | D1 | Forced - Immediate | 2020 | Gas | GG | 100 | Fossil-Steam | SERC | Winter | 237 | 6 | 1 | 1 | 4551-Generator bearings | D1-Forced - Immediate | 100-Fossil-Steam
4551 | Generator bearings | Generator | Generator | D1 | Forced - Immediate | 2020 | Gas | GG | 100 | Fossil-Steam | SERC | Winter | 623.9 | 6 | 1 | 1 | 4551-Generator bearings | D1-Forced - Immediate | 100-Fossil-Steam
4551 | Generator bearings | Generator | Generator | D1 | Forced - Immediate | 2020 | Coal | CC | 100 | Fossil-Steam | MRO | Summer | 265.55 | 113 | 1 | 1 | 4551-Generator bearings | D1-Forced - Immediate | 100-Fossil-Steam
4551 | Generator bearings | Generator | Generator | D1 | Forced - Immediate | 2020 | Coal | CC | 100 | Fossil-Steam | SERC | Winter | 58.75 | 47 | 1 | 1 | 4551-Generator bearings | D1-Forced - Immediate | 100-Fossil-Steam
4551 | Generator bearings | Generator | Generator | D1 | Forced - Immediate | 2020 | Coal | CC | 100 | Fossil-Steam | SERC | Winter | 127.5 | 85 | 1 | 1 | 4551-Generator bearings | D1-Forced - Immediate | 100-Fossil-Steam
4551 | Generator bearings | Generator | Generator | U1 | Forced - Immediate | 2020 | Coal | OS | 100 | Fossil-Steam | NPCC | Winter | 4387.5333 | 31 | 1 | 1 | 4551-Generator bearings | U1-Forced - Immediate | 100-Fossil-Steam
4551 | Generator bearings | Generator | Generator | U2 | Forced - Delayed | 2020 | Coal | CC | 100 | Fossil-Steam | TRE | Winter | 115098.6665 | 560 | 1 | 1 | 4551-Generator bearings | U2-Forced - Delayed | 100-Fossil-Steam
4551 | Generator bearings | Generator | Generator | U1 | Forced - Immediate | 2020 | Coal | CC | 100 | Fossil-Steam | MRO | Summer | 872.0542 | 662.32 | 1 | 1 | 4551-Generator bearings | U1-Forced - Immediate | 100-Fossil-Steam
4551 | Generator bearings | Generator | Generator | U3 | Forced - Postponed | 2020 | Coal | CC | 100 | Fossil-Steam | RFC | Summer | 142796.5 | 770 | 1 | 1 | 4551-Generator bearings | U3-Forced - Postponed | 100-Fossil-Steam
4551 | Generator bearings | Generator | Generator | D1 | Forced - Immediate | 2020 | Coal | CC | 100 | Fossil-Steam | RFC | Summer | 626.6665 | 470 | 1 | 1 | 4551-Generator bearings | D1-Forced - Immediate | 100-Fossil-Steam
4551 | Generator bearings | Generator | Generator | D1 | Forced - Immediate | 2020 | Coal | CC | 100 | Fossil-Steam | SERC | Winter | 2678 | 103 | 1 | 1 | 4551-Generator bearings | D1-Forced - Immediate | 100-Fossil-Steam
4551 | Generator bearings | Generator | Generator | D1 | Forced - Immediate | 2020 | Gas | GG | 100 | Fossil-Steam | SERC | Off-Peak | 159 | 4 | 1 | 1 | 4551-Generator bearings | D1-Forced - Immediate | 100-Fossil-Steam
4551 | Generator bearings | Generator | Generator | D1 | Forced - Immediate | 2020 | Gas | GG | 100 | Fossil-Steam | SERC | Off-Peak | 527.5 | 6 | 1 | 1 | 4551-Generator bearings | D1-Forced - Immediate | 100-Fossil-Steam
4551 | Generator bearings | Generator | Generator | U1 | Forced - Immediate | 2020 | Nuclear | NU | 200 | Nuclear | SERC | Summer | 20881.9992 | 1182 | 1 | 1 | 4551-Generator bearings | U1-Forced - Immediate | 200-Nuclear
4551 | Generator bearings | Generator | Generator | U1 | Forced - Immediate | 2020 | Nuclear | NU | 200 | Nuclear | SERC | Off-Peak | 464526 | 1182 | 1 | 1 | 4551-Generator bearings | U1-Forced - Immediate | 200-Nuclear
4551 | Generator bearings | Generator | Generator | D1 | Forced - Immediate | 2020 | Nuclear | NU | 200 | Nuclear | SERC | Summer | 21603.2 | 628 | 1 | 1 | 4551-Generator bearings | D1-Forced - Immediate | 200-Nuclear
4551 | Generator bearings | Generator | Generator | SF | Startup Failure | 2020 | Gas | GG | 300 | Gas Turbine/Jet Engine (Simple Cycle Operation) | MRO | Off-Peak | 30.5093 | 53.84 | 1 | 1 | 4551-Generator bearings | SF-Startup Failure | 300-Gas Turbine/Jet Engine (Simple Cycle Operation)
4551 | Generator bearings | Generator | Generator | D1 | Forced - Immediate | 2020 | Gas | GG | 300 | Gas Turbine/Jet Engine (Simple Cycle Operation) | MRO | Summer | 22 | 2 | 1 | 1 | 4551-Generator bearings | D1-Forced - Immediate | 300-Gas Turbine/Jet Engine (Simple Cycle Operation)
4551 | Generator bearings | Generator | Generator | U1 | Forced - Immediate | 2020 | Gas | GG | 300 | Gas Turbine/Jet Engine (Simple Cycle Operation) | RFC | Summer | 5791.8516 | 76.9 | 1 | 1 | 4551-Generator bearings | U1-Forced - Immediate | 300-Gas Turbine/Jet Engine (Simple Cycle Operation)
4551 | Generator bearings | Generator | Generator | U1 | Forced - Immediate | 2020 | Gas | GG | 300 | Gas Turbine/Jet Engine (Simple Cycle Operation) | WECC | Winter | 268.3333 | 100 | 1 | 1 | 4551-Generator bearings | U1-Forced - Immediate | 300-Gas Turbine/Jet Engine (Simple Cycle Operation)
4551 | Generator bearings | Generator | Generator | U1 | Forced - Immediate | 2020 | Gas | GG | 300 | Gas Turbine/Jet Engine (Simple Cycle Operation) | WECC | Summer | 198.56 | 40.8 | 1 | 1 | 4551-Generator bearings | U1-Forced - Immediate | 300-Gas Turbine/Jet Engine (Simple Cycle Operation)
4551 | Generator bearings | Generator | Generator | U1 | Forced - Immediate | 2020 | Oil | DI | 300 | Gas Turbine/Jet Engine (Simple Cycle Operation) | WECC | Off-Peak | 904.5 | 54 | 1 | 1 | 4551-Generator bearings | U1-Forced - Immediate | 300-Gas Turbine/Jet Engine (Simple Cycle Operation)
4551 | Generator bearings | Generator | Generator | U1 | Forced - Immediate | 2020 | Gas | GG | 300 | Gas Turbine/Jet Engine (Simple Cycle Operation) | WECC | Summer | 96.2 | 52 | 1 | 1 | 4551-Generator bearings | U1-Forced - Immediate | 300-Gas Turbine/Jet Engine (Simple Cycle Operation)
4551 | Generator bearings | Generator | Generator | U1 | Forced - Immediate | 2020 | Gas | GG | 300 | Gas Turbine/Jet Engine (Simple Cycle Operation) | WECC | Summer | 10793.7493 | 74.68 | 1 | 1 | 4551-Generator bearings | U1-Forced - Immediate | 300-Gas Turbine/Jet Engine (Simple Cycle Operation)
4551 | Generator bearings | Generator | Generator | U1 | Forced - Immediate | 2020 | Oil | DI | 300 | Gas Turbine/Jet Engine (Simple Cycle Operation) | WECC | Summer | 1146.6 | 54 | 1 | 1 | 4551-Generator bearings | U1-Forced - Immediate | 300-Gas Turbine/Jet Engine (Simple Cycle Operation)
4551 | Generator bearings | Generator | Generator | U1 | Forced - Immediate | 2020 | Gas | GG | 300 | Gas Turbine/Jet Engine (Simple Cycle Operation) | MRO | Off-Peak | 35032.0666 | 46 | 1 | 1 | 4551-Generator bearings | U1-Forced - Immediate | 300-Gas Turbine/Jet Engine (Simple Cycle Operation)
4551 | Generator bearings | Generator | Generator | D1 | Forced - Immediate | 2020 | Hydro | WA | 500 | Pumped Storage/Hydro | RFC | Winter | 1138 | 2 | 1 | 1 | 4551-Generator bearings | D1-Forced - Immediate | 500-Pumped Storage/Hydro
4551 | Generator bearings | Generator | Generator | U1 | Forced - Immediate | 2020 | Hydro | WA | 500 | Pumped Storage/Hydro | SERC | Off-Peak | 14.2083 | 27.5 | 1 | 1 | 4551-Generator bearings | U1-Forced - Immediate | 500-Pumped Storage/Hydro
4551 | Generator bearings | Generator | Generator | U1 | Forced - Immediate | 2020 | Hydro | WA | 500 | Pumped Storage/Hydro | WECC | Off-Peak | 191.8495 | 87.87 | 1 | 1 | 4551-Generator bearings | U1-Forced - Immediate | 500-Pumped Storage/Hydro
4551 | Generator bearings | Generator | Generator | U1 | Forced - Immediate | 2020 | Hydro | WA | 500 | Pumped Storage/Hydro | SERC | Off-Peak | 317130 | 220 | 1 | 1 | 4551-Generator bearings | U1-Forced - Immediate | 500-Pumped Storage/Hydro
4551 | Generator bearings | Generator | Generator | U1 | Forced - Immediate | 2020 | Hydro | WA | 500 | Pumped Storage/Hydro | WECC | Off-Peak | 28.306 | 141.53 | 1 | 1 | 4551-Generator bearings | U1-Forced - Immediate | 500-Pumped Storage/Hydro
4551 | Generator bearings | Generator | Generator | U1 | Forced - Immediate | 2020 | Hydro | WA | 500 | Pumped Storage/Hydro | SERC | Summer | 2.4 | 24 | 1 | 1 | 4551-Generator bearings | U1-Forced - Immediate | 500-Pumped Storage/Hydro
4551 | Generator bearings | Generator | Generator | U1 | Forced - Immediate | 2020 | Hydro | WA | 500 | Pumped Storage/Hydro | WECC | Summer | 108.4909 | 141.51 | 1 | 1 | 4551-Generator bearings | U1-Forced - Immediate | 500-Pumped Storage/Hydro
4551 | Generator bearings | Generator | Generator | U2 | Forced - Delayed | 2020 | Hydro | WA | 500 | Pumped Storage/Hydro | WECC | Summer | 780.6634 | 141.51 | 1 | 1 | 4551-Generator bearings | U2-Forced - Delayed | 500-Pumped Storage/Hydro
4551 | Generator bearings | Generator | Generator | U1 | Forced - Immediate | 2020 | Hydro | WA | 500 | Pumped Storage/Hydro | WECC | Summer | 33.019 | 141.51 | 1 | 1 | 4551-Generator bearings | U1-Forced - Immediate | 500-Pumped Storage/Hydro
4551 | Generator bearings | Generator | Generator | U1 | Forced - Immediate | 2020 | Hydro | WA | 500 | Pumped Storage/Hydro | WECC | Summer | 108192 | 49 | 1 | 1 | 4551-Generator bearings | U1-Forced - Immediate | 500-Pumped Storage/Hydro
4551 | Generator bearings | Generator | Generator | U1 | Forced - Immediate | 2020 | Hydro | WA | 500 | Pumped Storage/Hydro | RFC | Winter | 203.8083 | 66.1 | 1 | 1 | 4551-Generator bearings | U1-Forced - Immediate | 500-Pumped Storage/Hydro
4551 | Generator bearings | Generator | Generator | D1 | Forced - Immediate | 2020 | Hydro | WA | 500 | Pumped Storage/Hydro | MRO | Summer | 542.3342 | 15.85 | 1 | 1 | 4551-Generator bearings | D1-Forced - Immediate | 500-Pumped Storage/Hydro
4551 | Generator bearings | Generator | Generator | D1 | Forced - Immediate | 2020 | Hydro | WA | 500 | Pumped Storage/Hydro | NPCC | Winter | 7546.3 | 20.4 | 1 | 1 | 4551-Generator bearings | D1-Forced - Immediate | 500-Pumped Storage/Hydro
4551 | Generator bearings | Generator | Generator | U1 | Forced - Immediate | 2020 | Hydro | WA | 500 | Pumped Storage/Hydro | WECC | Off-Peak | 35.3825 | 141.53 | 1 | 1 | 4551-Generator bearings | U1-Forced - Immediate | 500-Pumped Storage/Hydro
4551 | Generator bearings | Generator | Generator | U1 | Forced - Immediate | 2020 | Hydro | WA | 500 | Pumped Storage/Hydro | SERC | Off-Peak | 144.3 | 2 | 1 | 1 | 4551-Generator bearings | U1-Forced - Immediate | 500-Pumped Storage/Hydro
4551 | Generator bearings | Generator | Generator | U1 | Forced - Immediate | 2020 | Hydro | WA | 500 | Pumped Storage/Hydro | WECC | Summer | 47.17 | 141.51 | 1 | 1 | 4551-Generator bearings | U1-Forced - Immediate | 500-Pumped Storage/Hydro
4551 | Generator bearings | Generator | Generator | U1 | Forced - Immediate | 2020 | Hydro | WA | 500 | Pumped Storage/Hydro | NPCC | Summer | 1384.2083 | 119.5 | 1 | 1 | 4551-Generator bearings | U1-Forced - Immediate | 500-Pumped Storage/Hydro
4551 | Generator bearings | Generator | Generator | D1 | Forced - Immediate | 2020 | Hydro | WA | 500 | Pumped Storage/Hydro | NPCC | Winter | 21960 | 2.5 | 1 | 1 | 4551-Generator bearings | D1-Forced - Immediate | 500-Pumped Storage/Hydro
4551 | Generator bearings | Generator | Generator | U1 | Forced - Immediate | 2020 | Hydro | WA | 500 | Pumped Storage/Hydro | RFC | Summer | 1440.98 | 66.1 | 1 | 1 | 4551-Generator bearings | U1-Forced - Immediate | 500-Pumped Storage/Hydro
4551 | Generator bearings | Generator | Generator | U3 | Forced - Postponed | 2020 | Hydro | WA | 500 | Pumped Storage/Hydro | SERC | Off-Peak | 1320 | 220 | 1 | 1 | 4551-Generator bearings | U3-Forced - Postponed | 500-Pumped Storage/Hydro
4551 | Generator bearings | Generator | Generator | D1 | Forced - Immediate | 2020 | Hydro | WA | 500 | Pumped Storage/Hydro | RFC | Winter | 8236.5 | 2 | 1 | 1 | 4551-Generator bearings | D1-Forced - Immediate | 500-Pumped Storage/Hydro
4551 | Generator bearings | Generator | Generator | U1 | Forced - Immediate | 2020 | Hydro | WA | 500 | Pumped Storage/Hydro | SERC | Off-Peak | 10751.8 | 2 | 1 | 1 | 4551-Generator bearings | U1-Forced - Immediate | 500-Pumped Storage/Hydro
4551 | Generator bearings | Generator | Generator | U1 | Forced - Immediate | 2020 | Hydro | WA | 500 | Pumped Storage/Hydro | WECC | Summer | 21.2265 | 141.51 | 1 | 1 | 4551-Generator bearings | U1-Forced - Immediate | 500-Pumped Storage/Hydro
4551 | Generator bearings | Generator | Generator | U1 | Forced - Immediate | 2020 | Hydro | WA | 500 | Pumped Storage/Hydro | RFC | Winter | 11860.3332 | 140 | 1 | 1 | 4551-Generator bearings | U1-Forced - Immediate | 500-Pumped Storage/Hydro
4551 | Generator bearings | Generator | Generator | U2 | Forced - Delayed | 2020 | Hydro | WA | 500 | Pumped Storage/Hydro | WECC | Off-Peak | 138.8333 | 85 | 1 | 1 | 4551-Generator bearings | U2-Forced - Delayed | 500-Pumped Storage/Hydro
4551 | Generator bearings | Generator | Generator | U1 | Forced - Immediate | 2020 | Hydro | WA | 500 | Pumped Storage/Hydro | MRO | Off-Peak | 27.4417 | 32.93 | 1 | 1 | 4551-Generator bearings | U1-Forced - Immediate | 500-Pumped Storage/Hydro
4551 | Generator bearings | Generator | Generator | U1 | Forced - Immediate | 2020 | Hydro | WA | 500 | Pumped Storage/Hydro | WECC | Off-Peak | 229.1667 | 50 | 1 | 1 | 4551-Generator bearings | U1-Forced - Immediate | 500-Pumped Storage/Hydro
4551 | Generator bearings | Generator | Generator | U1 | Forced - Immediate | 2020 | Hydro | WA | 500 | Pumped Storage/Hydro | SERC | Summer | 8 | 24 | 1 | 1 | 4551-Generator bearings | U1-Forced - Immediate | 500-Pumped Storage/Hydro
4551 | Generator bearings | Generator | Generator | U1 | Forced - Immediate | 2020 | Hydro | WA | 500 | Pumped Storage/Hydro | NPCC | Summer | 402.3166 | 119.5 | 1 | 1 | 4551-Generator bearings | U1-Forced - Immediate | 500-Pumped Storage/Hydro
4551 | Generator bearings | Generator | Generator | U1 | Forced - Immediate | 2020 | Hydro | WA | 500 | Pumped Storage/Hydro | WECC | Winter | 1670.8333 | 25 | 1 | 1 | 4551-Generator bearings | U1-Forced - Immediate | 500-Pumped Storage/Hydro
4551 | Generator bearings | Generator | Generator | D1 | Forced - Immediate | 2020 | Hydro | WA | 500 | Pumped Storage/Hydro | RFC | Off-Peak | 0 | 0 | 1 | 1 | 4551-Generator bearings | D1-Forced - Immediate | 500-Pumped Storage/Hydro
4551 | Generator bearings | Generator | Generator | U1 | Forced - Immediate | 2020 | Hydro | WA | 500 | Pumped Storage/Hydro | WECC | Off-Peak | 30.6647 | 141.53 | 1 | 1 | 4551-Generator bearings | U1-Forced - Immediate | 500-Pumped Storage/Hydro
4551 | Generator bearings | Generator | Generator | U1 | Forced - Immediate | 2020 | Hydro | WA | 500 | Pumped Storage/Hydro | WECC | Off-Peak | 2861.2416 | 161.5 | 1 | 1 | 4551-Generator bearings | U1-Forced - Immediate | 500-Pumped Storage/Hydro
4551 | Generator bearings | Generator | Generator | U1 | Forced - Immediate | 2020 | Hydro | WA | 500 | Pumped Storage/Hydro | WECC | Summer | 28.302 | 141.51 | 1 | 2 | 4551-Generator bearings | U1-Forced - Immediate | 500-Pumped Storage/Hydro
4551 | Generator bearings | Generator | Generator | D1 | Forced - Immediate | 2020 | Gas | GG | 850 | Combined Cycle Block | SERC | Off-Peak | 2076.65 | 41 | 1 | 1 | 4551-Generator bearings | D1-Forced - Immediate | 850-Combined Cycle Block
4551 | Generator bearings | Generator | Generator | D1 | Forced - Immediate | 2020 | Gas | GG | 850 | Combined Cycle Block | RFC | Summer | 524.3333 | 22 | 1 | 1 | 4551-Generator bearings | D1-Forced - Immediate | 850-Combined Cycle Block
4551 | Generator bearings | Generator | Generator | D1 | Forced - Immediate | 2020 | Gas | GG | 850 | Combined Cycle Block | SERC | Winter | 1745.9167 | 41 | 1 | 1 | 4551-Generator bearings | D1-Forced - Immediate | 850-Combined Cycle Block
4551 | Generator bearings | Generator | Generator | U1 | Forced - Immediate | 2020 | Gas | GG | 850 | Combined Cycle Block | NPCC | Summer | 485.9399 | 327.6 | 1 | 1 | 4551-Generator bearings | U1-Forced - Immediate | 850-Combined Cycle Block
4551 | Generator bearings | Generator | Generator | D1 | Forced - Immediate | 2020 | Gas | GG | 850 | Combined Cycle Block | SERC | Winter | 3519.1667 | 41 | 1 | 1 | 4551-Generator bearings | D1-Forced - Immediate | 850-Combined Cycle Block
4551 | Generator bearings | Generator | Generator | D1 | Forced - Immediate | 2020 | Gas | GG | 850 | Combined Cycle Block | SERC | Off-Peak | 1382.15 | 33 | 1 | 1 | 4551-Generator bearings | D1-Forced - Immediate | 850-Combined Cycle Block
4551 | Generator bearings | Generator | Generator | U1 | Forced - Immediate | 2020 | Gas | GG | 850 | Combined Cycle Block | WECC | Off-Peak | 291.5 | 265 | 1 | 1 | 4551-Generator bearings | U1-Forced - Immediate | 850-Combined Cycle Block
4551 | Generator bearings | Generator | Generator | D1 | Forced - Immediate | 2020 | Gas | GG | 850 | Combined Cycle Block | SERC | Off-Peak | 3669.5 | 41 | 1 | 1 | 4551-Generator bearings | D1-Forced - Immediate | 850-Combined Cycle Block
4551 | Generator bearings | Generator | Generator | D1 | Forced - Immediate | 2020 | Gas | GG | 850 | Combined Cycle Block | SERC | Off-Peak | 17985.3333 | 41 | 1 | 1 | 4551-Generator bearings | D1-Forced - Immediate | 850-Combined Cycle Block
4551 | Generator bearings | Generator | Generator | U1 | Forced - Immediate | 2020 | Gas | GG | 850 | Combined Cycle Block | WECC | Off-Peak | 417.2999 | 117 | 1 | 1 | 4551-Generator bearings | U1-Forced - Immediate | 850-Combined Cycle Block
4551 | Generator bearings | Generator | Generator | D1 | Forced - Immediate | 2020 | Gas | GG | 850 | Combined Cycle Block | SERC | Winter | 4264 | 41 | 1 | 1 | 4551-Generator bearings | D1-Forced - Immediate | 850-Combined Cycle Block
4551 | Generator bearings | Generator | Generator | U1 | Forced - Immediate | 2020 | Gas | GG | 851 | CC GT units | SERC | Summer | 18223.2153 | 180.19 | 1 | 1 | 4551-Generator bearings | U1-Forced - Immediate | 851-CC GT units
4551 | Generator bearings | Generator | Generator | U1 | Forced - Immediate | 2020 | Gas | GG | 851 | CC GT units | TRE | Winter | 4415.15 | 227 | 1 | 1 | 4551-Generator bearings | U1-Forced - Immediate | 851-CC GT units
4551 | Generator bearings | Generator | Generator | D1 | Forced - Immediate | 2020 | Gas | GG | 851 | CC GT units | SERC | Summer | 34.8595 | 22.49 | 1 | 1 | 4551-Generator bearings | D1-Forced - Immediate | 851-CC GT units
4551 | Generator bearings | Generator | Generator | SF | Startup Failure | 2020 | Gas | GG | 851 | CC GT units | TRE | Winter | 1123.65 | 227 | 1 | 1 | 4551-Generator bearings | SF-Startup Failure | 851-CC GT units
4551 | Generator bearings | Generator | Generator | D1 | Forced - Immediate | 2020 | Waste Heat | WH | 852 | CC steam units | SERC | Summer | 12740.7773 | 125.98 | 1 | 1 | 4551-Generator bearings | D1-Forced - Immediate | 852-CC steam units
4551 | Generator bearings | Generator | Generator | D1 | Forced - Immediate | 2020 | Waste Heat | WH | 852 | CC steam units | SERC | Summer | 18.259 | 11.78 | 1 | 1 | 4551-Generator bearings | D1-Forced - Immediate | 852-CC steam units
4551 | Generator bearings | Generator | Generator | D1 | Forced - Immediate | 2020 | Waste Heat | WH | 852 | CC steam units | TRE | Winter | 517.275 | 104.5 | 1 | 1 | 4551-Generator bearings | D1-Forced - Immediate | 852-CC steam units
4551 | Generator bearings | Generator | Generator | U1 | Forced - Immediate | 2020 | Waste Heat | WH | 852 | CC steam units | WECC | Summer | 24.7917 | 42.5 | 1 | 1 | 4551-Generator bearings | U1-Forced - Immediate | 852-CC steam units
4552 | Generator lube oil system | Generator | Generator | SF | Startup Failure | 2020 | Gas | GG | 100 | Fossil-Steam | SERC | Winter | 7207.1999 | 351 | 1 | 1 | 4552-Generator lube oil system | SF-Startup Failure | 100-Fossil-Steam
4552 | Generator lube oil system | Generator | Generator | D1 | Forced - Immediate | 2020 | Coal | CC | 100 | Fossil-Steam | MRO | Summer | 1988.5665 | 353 | 1 | 1 | 4552-Generator lube oil system | D1-Forced - Immediate | 100-Fossil-Steam
4552 | Generator lube oil system | Generator | Generator | SF | Startup Failure | 2020 | Gas | GG | 300 | Gas Turbine/Jet Engine (Simple Cycle Operation) | SERC | Summer | 60.7416 | 49.25 | 1 | 1 | 4552-Generator lube oil system | SF-Startup Failure | 300-Gas Turbine/Jet Engine (Simple Cycle Operation)
4552 | Generator lube oil system | Generator | Generator | SF | Startup Failure | 2020 | Gas | GG | 300 | Gas Turbine/Jet Engine (Simple Cycle Operation) | TRE | Winter | 2.25 | 45 | 1 | 1 | 4552-Generator lube oil system | SF-Startup Failure | 300-Gas Turbine/Jet Engine (Simple Cycle Operation)
4552 | Generator lube oil system | Generator | Generator | U1 | Forced - Immediate | 2020 | Gas | GG | 300 | Gas Turbine/Jet Engine (Simple Cycle Operation) | WECC | Off-Peak | 12.2666 | 46 | 1 | 1 | 4552-Generator lube oil system | U1-Forced - Immediate | 300-Gas Turbine/Jet Engine (Simple Cycle Operation)
4552 | Generator lube oil system | Generator | Generator | U1 | Forced - Immediate | 2020 | Gas | GG | 300 | Gas Turbine/Jet Engine (Simple Cycle Operation) | WECC | Off-Peak | 123.3333 | 40 | 1 | 1 | 4552-Generator lube oil system | U1-Forced - Immediate | 300-Gas Turbine/Jet Engine (Simple Cycle Operation)
4552 | Generator lube oil system | Generator | Generator | U1 | Forced - Immediate | 2020 | Gas | GG | 300 | Gas Turbine/Jet Engine (Simple Cycle Operation) | TRE | Summer | 36.75 | 45 | 1 | 1 | 4552-Generator lube oil system | U1-Forced - Immediate | 300-Gas Turbine/Jet Engine (Simple Cycle Operation)
4552 | Generator lube oil system | Generator | Generator | U1 | Forced - Immediate | 2020 | Gas | GG | 300 | Gas Turbine/Jet Engine (Simple Cycle Operation) | MRO | Summer | 393.2333 | 94 | 1 | 1 | 4552-Generator lube oil system | U1-Forced - Immediate | 300-Gas Turbine/Jet Engine (Simple Cycle Operation)
4552 | Generator lube oil system | Generator | Generator | U1 | Forced - Immediate | 2020 | Gas | GG | 300 | Gas Turbine/Jet Engine (Simple Cycle Operation) | MRO | Summer | 466.8666 | 94 | 1 | 1 | 4552-Generator lube oil system | U1-Forced - Immediate | 300-Gas Turbine/Jet Engine (Simple Cycle Operation)
4552 | Generator lube oil system | Generator | Generator | U1 | Forced - Immediate | 2020 | Oil | KE | 300 | Gas Turbine/Jet Engine (Simple Cycle Operation) | NPCC | Off-Peak | 673.0833 | 41 | 1 | 1 | 4552-Generator lube oil system | U1-Forced - Immediate | 300-Gas Turbine/Jet Engine (Simple Cycle Operation)
4552 | Generator lube oil system | Generator | Generator | SF | Startup Failure | 2020 | Gas | GG | 300 | Gas Turbine/Jet Engine (Simple Cycle Operation) | WECC | Off-Peak | 83.8666 | 37 | 1 | 1 | 4552-Generator lube oil system | SF-Startup Failure | 300-Gas Turbine/Jet Engine (Simple Cycle Operation)
4552 | Generator lube oil system | Generator | Generator | SF | Startup Failure | 2020 | Gas | GG | 300 | Gas Turbine/Jet Engine (Simple Cycle Operation) | MRO | Off-Peak | 343.3333 | 50 | 1 | 1 | 4552-Generator lube oil system | SF-Startup Failure | 300-Gas Turbine/Jet Engine (Simple Cycle Operation)
4552 | Generator lube oil system | Generator | Generator | U1 | Forced - Immediate | 2020 | Gas | GG | 300 | Gas Turbine/Jet Engine (Simple Cycle Operation) | WECC | Summer | 6782.5333 | 91 | 1 | 1 | 4552-Generator lube oil system | U1-Forced - Immediate | 300-Gas Turbine/Jet Engine (Simple Cycle Operation)
4552 | Generator lube oil system | Generator | Generator | U1 | Forced - Immediate | 2020 | Gas | GG | 300 | Gas Turbine/Jet Engine (Simple Cycle Operation) | WECC | Winter | 60.8 | 48 | 1 | 1 | 4552-Generator lube oil system | U1-Forced - Immediate | 300-Gas Turbine/Jet Engine (Simple Cycle Operation)
4552 | Generator lube oil system | Generator | Generator | U1 | Forced - Immediate | 2020 | Gas | GG | 300 | Gas Turbine/Jet Engine (Simple Cycle Operation) | SERC | Winter | 69.75 | 46.5 | 1 | 1 | 4552-Generator lube oil system | U1-Forced - Immediate | 300-Gas Turbine/Jet Engine (Simple Cycle Operation)
4552 | Generator lube oil system | Generator | Generator | SF | Startup Failure | 2020 | Gas | GG | 300 | Gas Turbine/Jet Engine (Simple Cycle Operation) | WECC | Summer | 98.9 | 43 | 1 | 1 | 4552-Generator lube oil system | SF-Startup Failure | 300-Gas Turbine/Jet Engine (Simple Cycle Operation)
4552 | Generator lube oil system | Generator | Generator | U1 | Forced - Immediate | 2020 | Gas | GG | 300 | Gas Turbine/Jet Engine (Simple Cycle Operation) | WECC | Summer | 1.6666 | 50 | 1 | 1 | 4552-Generator lube oil system | U1-Forced - Immediate | 300-Gas Turbine/Jet Engine (Simple Cycle Operation)
4552 | Generator lube oil system | Generator | Generator | U1 | Forced - Immediate | 2020 | Gas | GG | 300 | Gas Turbine/Jet Engine (Simple Cycle Operation) | MRO | Summer | 377.5666 | 94 | 1 | 1 | 4552-Generator lube oil system | U1-Forced - Immediate | 300-Gas Turbine/Jet Engine (Simple Cycle Operation)
4552 | Generator lube oil system | Generator | Generator | U1 | Forced - Immediate | 2020 | Gas | GG | 300 | Gas Turbine/Jet Engine (Simple Cycle Operation) | MRO | Summer | 636.0666 | 94 | 1 | 1 | 4552-Generator lube oil system | U1-Forced - Immediate | 300-Gas Turbine/Jet Engine (Simple Cycle Operation)
4552 | Generator lube oil system | Generator | Generator | U1 | Forced - Immediate | 2020 | Gas | GG | 300 | Gas Turbine/Jet Engine (Simple Cycle Operation) | TRE | Summer | 2532.75 | 45 | 1 | 1 | 4552-Generator lube oil system | U1-Forced - Immediate | 300-Gas Turbine/Jet Engine (Simple Cycle Operation)
4552 | Generator lube oil system | Generator | Generator | U1 | Forced - Immediate | 2020 | Gas | GG | 300 | Gas Turbine/Jet Engine (Simple Cycle Operation) | SERC | Winter | 83.125 | 47.5 | 1 | 1 | 4552-Generator lube oil system | U1-Forced - Immediate | 300-Gas Turbine/Jet Engine (Simple Cycle Operation)
4552 | Generator lube oil system | Generator | Generator | U1 | Forced - Immediate | 2020 | Gas | GG | 300 | Gas Turbine/Jet Engine (Simple Cycle Operation) | WECC | Off-Peak | 103.6999 | 102 | 1 | 1 | 4552-Generator lube oil system | U1-Forced - Immediate | 300-Gas Turbine/Jet Engine (Simple Cycle Operation)
4552 | Generator lube oil system | Generator | Generator | U1 | Forced - Immediate | 2020 | Gas | GG | 300 | Gas Turbine/Jet Engine (Simple Cycle Operation) | MRO | Summer | 437.1 | 94 | 1 | 1 | 4552-Generator lube oil system | U1-Forced - Immediate | 300-Gas Turbine/Jet Engine (Simple Cycle Operation)
4552 | Generator lube oil system | Generator | Generator | U1 | Forced - Immediate | 2020 | Gas | GG | 300 | Gas Turbine/Jet Engine (Simple Cycle Operation) | WECC | Winter | 103.2 | 48 | 1 | 1 | 4552-Generator lube oil system | U1-Forced - Immediate | 300-Gas Turbine/Jet Engine (Simple Cycle Operation)
4552 | Generator lube oil system | Generator | Generator | U1 | Forced - Immediate | 2020 | Gas | GG | 300 | Gas Turbine/Jet Engine (Simple Cycle Operation) | WECC | Winter | 253.7666 | 46 | 1 | 1 | 4552-Generator lube oil system | U1-Forced - Immediate | 300-Gas Turbine/Jet Engine (Simple Cycle Operation)
4552 | Generator lube oil system | Generator | Generator | SF | Startup Failure | 2020 | Gas | GG | 300 | Gas Turbine/Jet Engine (Simple Cycle Operation) | WECC | Summer | 0.79997 | 48 | 1 | 1 | 4552-Generator lube oil system | SF-Startup Failure | 300-Gas Turbine/Jet Engine (Simple Cycle Operation)
4552 | Generator lube oil system | Generator | Generator | U1 | Forced - Immediate | 2020 | Gas | GG | 300 | Gas Turbine/Jet Engine (Simple Cycle Operation) | NPCC | Off-Peak | 209.6666 | 37 | 1 | 1 | 4552-Generator lube oil system | U1-Forced - Immediate | 300-Gas Turbine/Jet Engine (Simple Cycle Operation)
4552 | Generator lube oil system | Generator | Generator | U1 | Forced - Immediate | 2020 | Gas | GG | 300 | Gas Turbine/Jet Engine (Simple Cycle Operation) | WECC | Off-Peak | 603.4 | 42 | 1 | 1 | 4552-Generator lube oil system | U1-Forced - Immediate | 300-Gas Turbine/Jet Engine (Simple Cycle Operation)
4552 | Generator lube oil system | Generator | Generator | U1 | Forced - Immediate | 2020 | Gas | GG | 300 | Gas Turbine/Jet Engine (Simple Cycle Operation) | WECC | Summer | 72.5 | 50 | 1 | 1 | 4552-Generator lube oil system | U1-Forced - Immediate | 300-Gas Turbine/Jet Engine (Simple Cycle Operation)
4552 | Generator lube oil system | Generator | Generator | U1 | Forced - Immediate | 2020 | Oil | KE | 300 | Gas Turbine/Jet Engine (Simple Cycle Operation) | NPCC | Summer | 1551.1667 | 41 | 1 | 1 | 4552-Generator lube oil system | U1-Forced - Immediate | 300-Gas Turbine/Jet Engine (Simple Cycle Operation)
4552 | Generator lube oil system | Generator | Generator | D1 | Forced - Immediate | 2020 | Gas | GG | 300 | Gas Turbine/Jet Engine (Simple Cycle Operation) | WECC | Summer | 14.1833 | 23 | 1 | 1 | 4552-Generator lube oil system | D1-Forced - Immediate | 300-Gas Turbine/Jet Engine (Simple Cycle Operation)
4552 | Generator lube oil system | Generator | Generator | SF | Startup Failure | 2020 | Gas | GG | 300 | Gas Turbine/Jet Engine (Simple Cycle Operation) | SERC | Off-Peak | 52.5417 | 48.5 | 1 | 1 | 4552-Generator lube oil system | SF-Startup Failure | 300-Gas Turbine/Jet Engine (Simple Cycle Operation)
4552 | Generator lube oil system | Generator | Generator | SF | Startup Failure | 2020 | Gas | GG | 300 | Gas Turbine/Jet Engine (Simple Cycle Operation) | SERC | Summer | 10.6708 | 49.25 | 1 | 1 | 4552-Generator lube oil system | SF-Startup Failure | 300-Gas Turbine/Jet Engine (Simple Cycle Operation)
4552 | Generator lube oil system | Generator | Generator | SF | Startup Failure | 2020 | Gas | GG | 300 | Gas Turbine/Jet Engine (Simple Cycle Operation) | NPCC | Winter | 93.3333 | 40 | 1 | 1 | 4552-Generator lube oil system | SF-Startup Failure | 300-Gas Turbine/Jet Engine (Simple Cycle Operation)
4552 | Generator lube oil system | Generator | Generator | U1 | Forced - Immediate | 2020 | Gas | GG | 300 | Gas Turbine/Jet Engine (Simple Cycle Operation) | WECC | Off-Peak | 48.1 | 48.1 | 1 | 1 | 4552-Generator lube oil system | U1-Forced - Immediate | 300-Gas Turbine/Jet Engine (Simple Cycle Operation)
4552 | Generator lube oil system | Generator | Generator | U1 | Forced - Immediate | 2020 | Gas | GG | 300 | Gas Turbine/Jet Engine (Simple Cycle Operation) | WECC | Off-Peak | 2221.9 | 102 | 1 | 1 | 4552-Generator lube oil system | U1-Forced - Immediate | 300-Gas Turbine/Jet Engine (Simple Cycle Operation)
4552 | Generator lube oil system | Generator | Generator | U1 | Forced - Immediate | 2020 | Gas | GG | 300 | Gas Turbine/Jet Engine (Simple Cycle Operation) | MRO | Off-Peak | 19721.8166 | 157 | 1 | 1 | 4552-Generator lube oil system | U1-Forced - Immediate | 300-Gas Turbine/Jet Engine (Simple Cycle Operation)
4552 | Generator lube oil system | Generator | Generator | U1 | Forced - Immediate | 2020 | Gas | GG | 300 | Gas Turbine/Jet Engine (Simple Cycle Operation) | MRO | Summer | 29.565 | 65.7 | 1 | 1 | 4552-Generator lube oil system | U1-Forced - Immediate | 300-Gas Turbine/Jet Engine (Simple Cycle Operation)
4552 | Generator lube oil system | Generator | Generator | U1 | Forced - Immediate | 2020 | Gas | GG | 300 | Gas Turbine/Jet Engine (Simple Cycle Operation) | TRE | Winter | 701.8 | 44 | 1 | 1 | 4552-Generator lube oil system | U1-Forced - Immediate | 300-Gas Turbine/Jet Engine (Simple Cycle Operation)
4552 | Generator lube oil system | Generator | Generator | SF | Startup Failure | 2020 | Gas | GG | 300 | Gas Turbine/Jet Engine (Simple Cycle Operation) | NPCC | Off-Peak | 11.6167 | 41 | 1 | 1 | 4552-Generator lube oil system | SF-Startup Failure | 300-Gas Turbine/Jet Engine (Simple Cycle Operation)
4552 | Generator lube oil system | Generator | Generator | U1 | Forced - Immediate | 2020 | Gas | GG | 300 | Gas Turbine/Jet Engine (Simple Cycle Operation) | NPCC | Summer | 88.4 | 34 | 1 | 1 | 4552-Generator lube oil system | U1-Forced - Immediate | 300-Gas Turbine/Jet Engine (Simple Cycle Operation)
4552 | Generator lube oil system | Generator | Generator | U1 | Forced - Immediate | 2020 | Gas | GG | 300 | Gas Turbine/Jet Engine (Simple Cycle Operation) | WECC | Summer | 129.1999 | 102 | 1 | 1 | 4552-Generator lube oil system | U1-Forced - Immediate | 300-Gas Turbine/Jet Engine (Simple Cycle Operation)
4552 | Generator lube oil system | Generator | Generator | U1 | Forced - Immediate | 2020 | Gas | GG | 300 | Gas Turbine/Jet Engine (Simple Cycle Operation) | MRO | Summer | 3401 | 95 | 1 | 1 | 4552-Generator lube oil system | U1-Forced - Immediate | 300-Gas Turbine/Jet Engine (Simple Cycle Operation)
4552 | Generator lube oil system | Generator | Generator | U1 | Forced - Immediate | 2020 | Gas | GG | 300 | Gas Turbine/Jet Engine (Simple Cycle Operation) | RFC | Off-Peak | 814.1333 | 43 | 1 | 1 | 4552-Generator lube oil system | U1-Forced - Immediate | 300-Gas Turbine/Jet Engine (Simple Cycle Operation)
4552 | Generator lube oil system | Generator | Generator | U1 | Forced - Immediate | 2020 | Gas | GG | 300 | Gas Turbine/Jet Engine (Simple Cycle Operation) | WECC | Summer | 53.04 | 40.8 | 1 | 1 | 4552-Generator lube oil system | U1-Forced - Immediate | 300-Gas Turbine/Jet Engine (Simple Cycle Operation)
4552 | Generator lube oil system | Generator | Generator | U1 | Forced - Immediate | 2020 | Gas | GG | 300 | Gas Turbine/Jet Engine (Simple Cycle Operation) | TRE | Summer | 885.1333 | 44 | 1 | 1 | 4552-Generator lube oil system | U1-Forced - Immediate | 300-Gas Turbine/Jet Engine (Simple Cycle Operation)
4552 | Generator lube oil system | Generator | Generator | U1 | Forced - Immediate | 2020 | Gas | GG | 300 | Gas Turbine/Jet Engine (Simple Cycle Operation) | MRO | Summer | 13325.3333 | 95 | 1 | 1 | 4552-Generator lube oil system | U1-Forced - Immediate | 300-Gas Turbine/Jet Engine (Simple Cycle Operation)
4552 | Generator lube oil system | Generator | Generator | U1 | Forced - Immediate | 2020 | Gas | GG | 300 | Gas Turbine/Jet Engine (Simple Cycle Operation) | WECC | Winter | 67.3667 | 47 | 1 | 1 | 4552-Generator lube oil system | U1-Forced - Immediate | 300-Gas Turbine/Jet Engine (Simple Cycle Operation)
4552 | Generator lube oil system | Generator | Generator | U1 | Forced - Immediate | 2020 | Oil | DI | 400 | Internal Combustion/Reciprocating Engines | RFC | Winter | 6240 | 13 | 1 | 1 | 4552-Generator lube oil system | U1-Forced - Immediate | 400-Internal Combustion/Reciprocating Engines
4552 | Generator lube oil system | Generator | Generator | U1 | Forced - Immediate | 2020 | Hydro | WA | 500 | Pumped Storage/Hydro | WECC | Off-Peak | 222.045 | 117.9 | 1 | 1 | 4552-Generator lube oil system | U1-Forced - Immediate | 500-Pumped Storage/Hydro
4552 | Generator lube oil system | Generator | Generator | U1 | Forced - Immediate | 2020 | Hydro | WA | 500 | Pumped Storage/Hydro | RFC | Summer | 277.875 | 23.75 | 1 | 1 | 4552-Generator lube oil system | U1-Forced - Immediate | 500-Pumped Storage/Hydro
4552 | Generator lube oil system | Generator | Generator | SF | Startup Failure | 2020 | Hydro | WA | 500 | Pumped Storage/Hydro | MRO | Off-Peak | 24.3666 | 43 | 1 | 2 | 4552-Generator lube oil system | SF-Startup Failure | 500-Pumped Storage/Hydro
4552 | Generator lube oil system | Generator | Generator | SF | Startup Failure | 2020 | Hydro | WA | 500 | Pumped Storage/Hydro | WECC | Off-Peak | 31.8 | 36 | 1 | 1 | 4552-Generator lube oil system | SF-Startup Failure | 500-Pumped Storage/Hydro
4552 | Generator lube oil system | Generator | Generator | U1 | Forced - Immediate | 2020 | Hydro | WA | 500 | Pumped Storage/Hydro | SERC | Summer | 3.6 | 36 | 1 | 1 | 4552-Generator lube oil system | U1-Forced - Immediate | 500-Pumped Storage/Hydro
4552 | Generator lube oil system | Generator | Generator | U1 | Forced - Immediate | 2020 | Hydro | WA | 500 | Pumped Storage/Hydro | NPCC | Summer | 45.0333 | 48.25 | 1 | 1 | 4552-Generator lube oil system | U1-Forced - Immediate | 500-Pumped Storage/Hydro
4552 | Generator lube oil system | Generator | Generator | U1 | Forced - Immediate | 2020 | Hydro | WA | 500 | Pumped Storage/Hydro | WECC | Summer | 672.1833 | 31 | 1 | 1 | 4552-Generator lube oil system | U1-Forced - Immediate | 500-Pumped Storage/Hydro
4552 | Generator lube oil system | Generator | Generator | U1 | Forced - Immediate | 2020 | Hydro | WA | 500 | Pumped Storage/Hydro | SERC | Winter | 3.6 | 36 | 1 | 1 | 4552-Generator lube oil system | U1-Forced - Immediate | 500-Pumped Storage/Hydro
4552 | Generator lube oil system | Generator | Generator | SF | Startup Failure | 2020 | Hydro | WA | 500 | Pumped Storage/Hydro | WECC | Off-Peak | 4.5 | 30 | 1 | 1 | 4552-Generator lube oil system | SF-Startup Failure | 500-Pumped Storage/Hydro
4552 | Generator lube oil system | Generator | Generator | SF | Startup Failure | 2020 | Hydro | WA | 500 | Pumped Storage/Hydro | MRO | Summer | 40.25 | 21 | 1 | 1 | 4552-Generator lube oil system | SF-Startup Failure | 500-Pumped Storage/Hydro
4552 | Generator lube oil system | Generator | Generator | SF | Startup Failure | 2020 | Hydro | WA | 500 | Pumped Storage/Hydro | SERC | Summer | 1616.7666 | 53.3 | 1 | 1 | 4552-Generator lube oil system | SF-Startup Failure | 500-Pumped Storage/Hydro
4552 | Generator lube oil system | Generator | Generator | U1 | Forced - Immediate | 2020 | Hydro | WA | 500 | Pumped Storage/Hydro | WECC | Off-Peak | 865.389 | 61.74 | 1 | 1 | 4552-Generator lube oil system | U1-Forced - Immediate | 500-Pumped Storage/Hydro
4552 | Generator lube oil system | Generator | Generator | U1 | Forced - Immediate | 2020 | Hydro | WA | 500 | Pumped Storage/Hydro | SERC | Summer | 5.4 | 36 | 1 | 1 | 4552-Generator lube oil system | U1-Forced - Immediate | 500-Pumped Storage/Hydro
4552 | Generator lube oil system | Generator | Generator | U1 | Forced - Immediate | 2020 | Hydro | WA | 500 | Pumped Storage/Hydro | WECC | Summer | 18476.8 | 32 | 1 | 1 | 4552-Generator lube oil system | U1-Forced - Immediate | 500-Pumped Storage/Hydro
4552 | Generator lube oil system | Generator | Generator | SF | Startup Failure | 2020 | Hydro | WA | 500 | Pumped Storage/Hydro | MRO | Off-Peak | 5.0166 | 43 | 1 | 1 | 4552-Generator lube oil system | SF-Startup Failure | 500-Pumped Storage/Hydro
4552 | Generator lube oil system | Generator | Generator | SF | Startup Failure | 2020 | Hydro | WA | 500 | Pumped Storage/Hydro | SERC | Summer | 1772.3333 | 52 | 1 | 1 | 4552-Generator lube oil system | SF-Startup Failure | 500-Pumped Storage/Hydro
4552 | Generator lube oil system | Generator | Generator | U1 | Forced - Immediate | 2020 | Hydro | WA | 500 | Pumped Storage/Hydro | RFC | Summer | 15 | 22.5 | 1 | 1 | 4552-Generator lube oil system | U1-Forced - Immediate | 500-Pumped Storage/Hydro
4552 | Generator lube oil system | Generator | Generator | U2 | Forced - Delayed | 2020 | Hydro | WA | 500 | Pumped Storage/Hydro | WECC | Off-Peak | 49150.9333 | 32 | 1 | 1 | 4552-Generator lube oil system | U2-Forced - Delayed | 500-Pumped Storage/Hydro
4552 | Generator lube oil system | Generator | Generator | SF | Startup Failure | 2020 | Hydro | WA | 500 | Pumped Storage/Hydro | WECC | Off-Peak | 24.5 | 30 | 1 | 1 | 4552-Generator lube oil system | SF-Startup Failure | 500-Pumped Storage/Hydro
4552 | Generator lube oil system | Generator | Generator | SF | Startup Failure | 2020 | Hydro | WA | 500 | Pumped Storage/Hydro | WECC | Winter | 19.5 | 30 | 1 | 1 | 4552-Generator lube oil system | SF-Startup Failure | 500-Pumped Storage/Hydro
4552 | Generator lube oil system | Generator | Generator | U1 | Forced - Immediate | 2020 | Hydro | WA | 500 | Pumped Storage/Hydro | NPCC | Off-Peak | 137.775 | 24.75 | 1 | 1 | 4552-Generator lube oil system | U1-Forced - Immediate | 500-Pumped Storage/Hydro
4552 | Generator lube oil system | Generator | Generator | U1 | Forced - Immediate | 2020 | Hydro | WA | 500 | Pumped Storage/Hydro | NPCC | Winter | 29.9638 | 48.59 | 1 | 1 | 4552-Generator lube oil system | U1-Forced - Immediate | 500-Pumped Storage/Hydro
4552 | Generator lube oil system | Generator | Generator | U1 | Forced - Immediate | 2020 | Hydro | WA | 500 | Pumped Storage/Hydro | NPCC | Winter | 184.8 | 28 | 1 | 1 | 4552-Generator lube oil system | U1-Forced - Immediate | 500-Pumped Storage/Hydro
4552 | Generator lube oil system | Generator | Generator | U1 | Forced - Immediate | 2020 | Hydro | WA | 500 | Pumped Storage/Hydro | SERC | Summer | 10.8 | 36 | 1 | 1 | 4552-Generator lube oil system | U1-Forced - Immediate | 500-Pumped Storage/Hydro
4552 | Generator lube oil system | Generator | Generator | U1 | Forced - Immediate | 2020 | Hydro | WA | 500 | Pumped Storage/Hydro | MRO | Winter | 49.4 | 57 | 1 | 1 | 4552-Generator lube oil system | U1-Forced - Immediate | 500-Pumped Storage/Hydro
4552 | Generator lube oil system | Generator | Generator | D1 | Forced - Immediate | 2020 | Other | BM | 650 | Fluidized Bed | SERC | Off-Peak | 217.49 | 31.07 | 1 | 1 | 4552-Generator lube oil system | D1-Forced - Immediate | 650-Fluidized Bed
4552 | Generator lube oil system | Generator | Generator | U1 | Forced - Immediate | 2020 | Gas | GG | 850 | Combined Cycle Block | WECC | Summer | 1813.5166 | 233 | 1 | 1 | 4552-Generator lube oil system | U1-Forced - Immediate | 850-Combined Cycle Block
4552 | Generator lube oil system | Generator | Generator | U1 | Forced - Immediate | 2020 | Gas | GG | 850 | Combined Cycle Block | RFC | Winter | 1721.4 | 302 | 1 | 1 | 4552-Generator lube oil system | U1-Forced - Immediate | 850-Combined Cycle Block
4552 | Generator lube oil system | Generator | Generator | D1 | Forced - Immediate | 2020 | Waste Heat | WH | 852 | CC steam units | WECC | Off-Peak | 6.475 | 10.5 | 1 | 1 | 4552-Generator lube oil system | D1-Forced - Immediate | 852-CC steam units
4552 | Generator lube oil system | Generator | Generator | D1 | Forced - Immediate | 2020 | Waste Heat | WH | 852 | CC steam units | WECC | Off-Peak | 4.375 | 10.5 | 1 | 1 | 4552-Generator lube oil system | D1-Forced - Immediate | 852-CC steam units
4552 | Generator lube oil system | Generator | Generator | D1 | Forced - Immediate | 2020 | Waste Heat | WH | 852 | CC steam units | WECC | Off-Peak | 12.075 | 10.5 | 1 | 1 | 4552-Generator lube oil system | D1-Forced - Immediate | 852-CC steam units
4555 | Bearing cooling system A | Generator | Generator | U1 | Forced - Immediate | 2020 | Gas | GG | 300 | Gas Turbine/Jet Engine (Simple Cycle Operation) | SERC | Winter | 623.5166 | 179 | 1 | 1 | 4555-Bearing cooling system A | U1-Forced - Immediate | 300-Gas Turbine/Jet Engine (Simple Cycle Operation)
4555 | Bearing cooling system A | Generator | Generator | SF | Startup Failure | 2020 | Hydro | WA | 500 | Pumped Storage/Hydro | SERC | Off-Peak | 14 | 33.6 | 1 | 1 | 4555-Bearing cooling system A | SF-Startup Failure | 500-Pumped Storage/Hydro
4555 | Bearing cooling system A | Generator | Generator | SF | Startup Failure | 2020 | Hydro | WA | 500 | Pumped Storage/Hydro | SERC | Winter | 87.5417 | 27.5 | 1 | 1 | 4555-Bearing cooling system A | SF-Startup Failure | 500-Pumped Storage/Hydro
4555 | Bearing cooling system A | Generator | Generator | U1 | Forced - Immediate | 2020 | Hydro | WA | 500 | Pumped Storage/Hydro | SERC | Off-Peak | 66 | 15 | 1 | 1 | 4555-Bearing cooling system A | U1-Forced - Immediate | 500-Pumped Storage/Hydro
4555 | Bearing cooling system A | Generator | Generator | U1 | Forced - Immediate | 2020 | Hydro | WA | 500 | Pumped Storage/Hydro | WECC | Off-Peak | 70.5685 | 37.47 | 1 | 1 | 4555-Bearing cooling system A | U1-Forced - Immediate | 500-Pumped Storage/Hydro
4555 | Bearing cooling system A | Generator | Generator | U1 | Forced - Immediate | 2020 | Hydro | WA | 500 | Pumped Storage/Hydro | SERC | Off-Peak | 210.8333 | 50 | 1 | 1 | 4555-Bearing cooling system A | U1-Forced - Immediate | 500-Pumped Storage/Hydro
4555 | Bearing cooling system A | Generator | Generator | U1 | Forced - Immediate | 2020 | Hydro | WA | 500 | Pumped Storage/Hydro | WECC | Off-Peak | 3669.0633 | 46.7 | 1 | 1 | 4555-Bearing cooling system A | U1-Forced - Immediate | 500-Pumped Storage/Hydro
4555 | Bearing cooling system A | Generator | Generator | U1 | Forced - Immediate | 2020 | Hydro | WA | 500 | Pumped Storage/Hydro | SERC | Winter | 19.7083 | 27.5 | 1 | 1 | 4555-Bearing cooling system A | U1-Forced - Immediate | 500-Pumped Storage/Hydro
4555 | Bearing cooling system A | Generator | Generator | U1 | Forced - Immediate | 2020 | Hydro | WA | 500 | Pumped Storage/Hydro | SERC | Winter | 40.32 | 33.6 | 1 | 1 | 4555-Bearing cooling system A | U1-Forced - Immediate | 500-Pumped Storage/Hydro
4555 | Bearing cooling system A | Generator | Generator | U1 | Forced - Immediate | 2020 | Hydro | WA | 500 | Pumped Storage/Hydro | SERC | Winter | 49.84 | 33.6 | 1 | 1 | 4555-Bearing cooling system A | U1-Forced - Immediate | 500-Pumped Storage/Hydro
4555 | Bearing cooling system A | Generator | Generator | U1 | Forced - Immediate | 2020 | Hydro | WA | 500 | Pumped Storage/Hydro | SERC | Winter | 643.37 | 20.2 | 1 | 1 | 4555-Bearing cooling system A | U1-Forced - Immediate | 500-Pumped Storage/Hydro
4555 | Bearing cooling system A | Generator | Generator | U1 | Forced - Immediate | 2020 | Hydro | WA | 500 | Pumped Storage/Hydro | WECC | Off-Peak | 12233.664 | 50.72 | 1 | 1 | 4555-Bearing cooling system A | U1-Forced - Immediate | 500-Pumped Storage/Hydro
4555 | Bearing cooling system A | Generator | Generator | U1 | Forced - Immediate | 2020 | Hydro | WA | 500 | Pumped Storage/Hydro | RFC | Summer | 22.2666 | 66.8 | 1 | 1 | 4555-Bearing cooling system A | U1-Forced - Immediate | 500-Pumped Storage/Hydro
4555 | Bearing cooling system A | Generator | Generator | U1 | Forced - Immediate | 2020 | Hydro | WA | 500 | Pumped Storage/Hydro | SERC | Summer | 215.4167 | 27.5 | 1 | 1 | 4555-Bearing cooling system A | U1-Forced - Immediate | 500-Pumped Storage/Hydro
4555 | Bearing cooling system A | Generator | Generator | U1 | Forced - Immediate | 2020 | Hydro | WA | 500 | Pumped Storage/Hydro | WECC | Summer | 1511.4866 | 68.6 | 1 | 1 | 4555-Bearing cooling system A | U1-Forced - Immediate | 500-Pumped Storage/Hydro
4555 | Bearing cooling system A | Generator | Generator | U1 | Forced - Immediate | 2020 | Hydro | WA | 500 | Pumped Storage/Hydro | WECC | Summer | 9966.6 | 588 | 1 | 1 | 4555-Bearing cooling system A | U1-Forced - Immediate | 500-Pumped Storage/Hydro
4555 | Bearing cooling system A | Generator | Generator | U1 | Forced - Immediate | 2020 | Hydro | WA | 500 | Pumped Storage/Hydro | SERC | Winter | 33.04 | 33.6 | 1 | 1 | 4555-Bearing cooling system A | U1-Forced - Immediate | 500-Pumped Storage/Hydro
4555 | Bearing cooling system A | Generator | Generator | U1 | Forced - Immediate | 2020 | Hydro | WA | 500 | Pumped Storage/Hydro | SERC | Winter | 337.5 | 37.5 | 1 | 1 | 4555-Bearing cooling system A | U1-Forced - Immediate | 500-Pumped Storage/Hydro
4555 | Bearing cooling system A | Generator | Generator | SF | Startup Failure | 2020 | Hydro | WA | 500 | Pumped Storage/Hydro | SERC | Summer | 14.6667 | 27.5 | 1 | 1 | 4555-Bearing cooling system A | SF-Startup Failure | 500-Pumped Storage/Hydro
4555 | Bearing cooling system A | Generator | Generator | SF | Startup Failure | 2020 | Hydro | WA | 500 | Pumped Storage/Hydro | RFC | Summer | 72.3666 | 66.8 | 1 | 1 | 4555-Bearing cooling system A | SF-Startup Failure | 500-Pumped Storage/Hydro
4555 | Bearing cooling system A | Generator | Generator | U1 | Forced - Immediate | 2020 | Hydro | WA | 500 | Pumped Storage/Hydro | SERC | Off-Peak | 17.875 | 27.5 | 1 | 1 | 4555-Bearing cooling system A | U1-Forced - Immediate | 500-Pumped Storage/Hydro
4555 | Bearing cooling system A | Generator | Generator | U1 | Forced - Immediate | 2020 | Hydro | WA | 500 | Pumped Storage/Hydro | WECC | Off-Peak | 73.3666 | 31 | 1 | 1 | 4555-Bearing cooling system A | U1-Forced - Immediate | 500-Pumped Storage/Hydro
4555 | Bearing cooling system A | Generator | Generator | U1 | Forced - Immediate | 2020 | Hydro | WA | 500 | Pumped Storage/Hydro | WECC | Summer | 38379.1666 | 50 | 1 | 1 | 4555-Bearing cooling system A | U1-Forced - Immediate | 500-Pumped Storage/Hydro
4555 | Bearing cooling system A | Generator | Generator | SF | Startup Failure | 2020 | Hydro | WA | 500 | Pumped Storage/Hydro | SERC | Winter | 50.4167 | 27.5 | 1 | 1 | 4555-Bearing cooling system A | SF-Startup Failure | 500-Pumped Storage/Hydro
4555 | Bearing cooling system A | Generator | Generator | U1 | Forced - Immediate | 2020 | Hydro | WA | 500 | Pumped Storage/Hydro | SERC | Off-Peak | 25.6667 | 27.5 | 1 | 1 | 4555-Bearing cooling system A | U1-Forced - Immediate | 500-Pumped Storage/Hydro
4555 | Bearing cooling system A | Generator | Generator | U1 | Forced - Immediate | 2020 | Hydro | WA | 500 | Pumped Storage/Hydro | WECC | Off-Peak | 52.9833 | 93.5 | 1 | 1 | 4555-Bearing cooling system A | U1-Forced - Immediate | 500-Pumped Storage/Hydro
4555 | Bearing cooling system A | Generator | Generator | U1 | Forced - Immediate | 2020 | Hydro | WA | 500 | Pumped Storage/Hydro | WECC | Off-Peak | 56.7 | 54 | 1 | 1 | 4555-Bearing cooling system A | U1-Forced - Immediate | 500-Pumped Storage/Hydro
4555 | Bearing cooling system A | Generator | Generator | U1 | Forced - Immediate | 2020 | Hydro | WA | 500 | Pumped Storage/Hydro | SERC | Off-Peak | 141 | 15 | 1 | 1 | 4555-Bearing cooling system A | U1-Forced - Immediate | 500-Pumped Storage/Hydro
4555 | Bearing cooling system A | Generator | Generator | U1 | Forced - Immediate | 2020 | Hydro | WA | 500 | Pumped Storage/Hydro | WECC | Off-Peak | 676.2667 | 50.72 | 1 | 1 | 4555-Bearing cooling system A | U1-Forced - Immediate | 500-Pumped Storage/Hydro
4555 | Bearing cooling system A | Generator | Generator | U1 | Forced - Immediate | 2020 | Hydro | WA | 500 | Pumped Storage/Hydro | WECC | Off-Peak | 1970.74 | 46.7 | 1 | 1 | 4555-Bearing cooling system A | U1-Forced - Immediate | 500-Pumped Storage/Hydro
4555 | Bearing cooling system A | Generator | Generator | SF | Startup Failure | 2020 | Hydro | WA | 500 | Pumped Storage/Hydro | MRO | Summer | 160.1483 | 129.85 | 1 | 1 | 4555-Bearing cooling system A | SF-Startup Failure | 500-Pumped Storage/Hydro
4555 | Bearing cooling system A | Generator | Generator | U1 | Forced - Immediate | 2020 | Hydro | WA | 500 | Pumped Storage/Hydro | MRO | Off-Peak | 14.526 | 48.42 | 1 | 1 | 4555-Bearing cooling system A | U1-Forced - Immediate | 500-Pumped Storage/Hydro
4555 | Bearing cooling system A | Generator | Generator | U1 | Forced - Immediate | 2020 | Hydro | WA | 500 | Pumped Storage/Hydro | SERC | Off-Peak | 27.5 | 27.5 | 1 | 1 | 4555-Bearing cooling system A | U1-Forced - Immediate | 500-Pumped Storage/Hydro
4555 | Bearing cooling system A | Generator | Generator | U1 | Forced - Immediate | 2020 | Hydro | WA | 500 | Pumped Storage/Hydro | SERC | Off-Peak | 40.2 | 36 | 1 | 1 | 4555-Bearing cooling system A | U1-Forced - Immediate | 500-Pumped Storage/Hydro
4555 | Bearing cooling system A | Generator | Generator | U1 | Forced - Immediate | 2020 | Hydro | WA | 500 | Pumped Storage/Hydro | WECC | Off-Peak | 65.625 | 112.5 | 1 | 1 | 4555-Bearing cooling system A | U1-Forced - Immediate | 500-Pumped Storage/Hydro
4555 | Bearing cooling system A | Generator | Generator | U1 | Forced - Immediate | 2020 | Hydro | WA | 500 | Pumped Storage/Hydro | WECC | Off-Peak | 292.5 | 112.5 | 1 | 1 | 4555-Bearing cooling system A | U1-Forced - Immediate | 500-Pumped Storage/Hydro
4555 | Bearing cooling system A | Generator | Generator | U1 | Forced - Immediate | 2020 | Hydro | WA | 500 | Pumped Storage/Hydro | WECC | Summer | 126.91 | 68.6 | 1 | 1 | 4555-Bearing cooling system A | U1-Forced - Immediate | 500-Pumped Storage/Hydro
4555 | Bearing cooling system A | Generator | Generator | SF | Startup Failure | 2020 | Hydro | WA | 500 | Pumped Storage/Hydro | MRO | Off-Peak | 144.9991 | 129.85 | 1 | 1 | 4555-Bearing cooling system A | SF-Startup Failure | 500-Pumped Storage/Hydro
4555 | Bearing cooling system A | Generator | Generator | U1 | Forced - Immediate | 2020 | Hydro | WA | 500 | Pumped Storage/Hydro | SERC | Off-Peak | 40.32 | 33.6 | 1 | 1 | 4555-Bearing cooling system A | U1-Forced - Immediate | 500-Pumped Storage/Hydro
4555 | Bearing cooling system A | Generator | Generator | U1 | Forced - Immediate | 2020 | Hydro | WA | 500 | Pumped Storage/Hydro | SERC | Off-Peak | 148.8 | 36 | 1 | 1 | 4555-Bearing cooling system A | U1-Forced - Immediate | 500-Pumped Storage/Hydro
4555 | Bearing cooling system A | Generator | Generator | U1 | Forced - Immediate | 2020 | Hydro | WA | 500 | Pumped Storage/Hydro | WECC | Summer | 118.335 | 788.9 | 1 | 1 | 4555-Bearing cooling system A | U1-Forced - Immediate | 500-Pumped Storage/Hydro
4555 | Bearing cooling system A | Generator | Generator | U1 | Forced - Immediate | 2020 | Hydro | WA | 500 | Pumped Storage/Hydro | WECC | Summer | 785.5 | 30 | 1 | 1 | 4555-Bearing cooling system A | U1-Forced - Immediate | 500-Pumped Storage/Hydro
4555 | Bearing cooling system A | Generator | Generator | U1 | Forced - Immediate | 2020 | Hydro | WA | 500 | Pumped Storage/Hydro | SERC | Summer | 49359.3533 | 53.3 | 1 | 1 | 4555-Bearing cooling system A | U1-Forced - Immediate | 500-Pumped Storage/Hydro
4555 | Bearing cooling system A | Generator | Generator | U1 | Forced - Immediate | 2020 | Hydro | WA | 500 | Pumped Storage/Hydro | SERC | Winter | 21.84 | 33.6 | 1 | 1 | 4555-Bearing cooling system A | U1-Forced - Immediate | 500-Pumped Storage/Hydro
4555 | Bearing cooling system A | Generator | Generator | U1 | Forced - Immediate | 2020 | Hydro | WA | 500 | Pumped Storage/Hydro | SERC | Winter | 108.4067 | 20.2 | 1 | 1 | 4555-Bearing cooling system A | U1-Forced - Immediate | 500-Pumped Storage/Hydro
4555 | Bearing cooling system A | Generator | Generator | U1 | Forced - Immediate | 2020 | Hydro | WA | 500 | Pumped Storage/Hydro | WECC | Winter | 5550.0666 | 98 | 1 | 1 | 4555-Bearing cooling system A | U1-Forced - Immediate | 500-Pumped Storage/Hydro
4555 | Bearing cooling system A | Generator | Generator | U1 | Forced - Immediate | 2020 | Hydro | WA | 500 | Pumped Storage/Hydro | SERC | Off-Peak | 17.92 | 33.6 | 1 | 1 | 4555-Bearing cooling system A | U1-Forced - Immediate | 500-Pumped Storage/Hydro
4555 | Bearing cooling system A | Generator | Generator | U1 | Forced - Immediate | 2020 | Hydro | WA | 500 | Pumped Storage/Hydro | SERC | Off-Peak | 1405 | 20 | 1 | 1 | 4555-Bearing cooling system A | U1-Forced - Immediate | 500-Pumped Storage/Hydro
4555 | Bearing cooling system A | Generator | Generator | U1 | Forced - Immediate | 2020 | Hydro | WA | 500 | Pumped Storage/Hydro | RFC | Summer | 6.68 | 66.8 | 1 | 1 | 4555-Bearing cooling system A | U1-Forced - Immediate | 500-Pumped Storage/Hydro
4555 | Bearing cooling system A | Generator | Generator | U1 | Forced - Immediate | 2020 | Hydro | WA | 500 | Pumped Storage/Hydro | WECC | Summer | 1021.5 | 30 | 1 | 1 | 4555-Bearing cooling system A | U1-Forced - Immediate | 500-Pumped Storage/Hydro
4555 | Bearing cooling system A | Generator | Generator | U1 | Forced - Immediate | 2020 | Hydro | WA | 500 | Pumped Storage/Hydro | SERC | Winter | 58.2083 | 27.5 | 1 | 1 | 4555-Bearing cooling system A | U1-Forced - Immediate | 500-Pumped Storage/Hydro
4555 | Bearing cooling system A | Generator | Generator | U1 | Forced - Immediate | 2020 | Hydro | WA | 500 | Pumped Storage/Hydro | SERC | Off-Peak | 20.625 | 27.5 | 1 | 1 | 4555-Bearing cooling system A | U1-Forced - Immediate | 500-Pumped Storage/Hydro
4555 | Bearing cooling system A | Generator | Generator | U1 | Forced - Immediate | 2020 | Hydro | WA | 500 | Pumped Storage/Hydro | MRO | Off-Peak | 3772.6975 | 100.65 | 1 | 1 | 4555-Bearing cooling system A | U1-Forced - Immediate | 500-Pumped Storage/Hydro
4555 | Bearing cooling system A | Generator | Generator | U1 | Forced - Immediate | 2020 | Hydro | WA | 500 | Pumped Storage/Hydro | WECC | Summer | 1009.2775 | 52.43 | 1 | 1 | 4555-Bearing cooling system A | U1-Forced - Immediate | 500-Pumped Storage/Hydro
4555 | Bearing cooling system A | Generator | Generator | U1 | Forced - Immediate | 2020 | Hydro | WA | 500 | Pumped Storage/Hydro | MRO | Summer | 1455.6666 | 55 | 1 | 1 | 4555-Bearing cooling system A | U1-Forced - Immediate | 500-Pumped Storage/Hydro
4555 | Bearing cooling system A | Generator | Generator | U1 | Forced - Immediate | 2020 | Hydro | WA | 500 | Pumped Storage/Hydro | SERC | Winter | 41.7083 | 27.5 | 1 | 1 | 4555-Bearing cooling system A | U1-Forced - Immediate | 500-Pumped Storage/Hydro
4555 | Bearing cooling system A | Generator | Generator | U1 | Forced - Immediate | 2020 | Hydro | WA | 500 | Pumped Storage/Hydro | SERC | Winter | 202.125 | 27.5 | 1 | 1 | 4555-Bearing cooling system A | U1-Forced - Immediate | 500-Pumped Storage/Hydro
4555 | Bearing cooling system A | Generator | Generator | U1 | Forced - Immediate | 2020 | Hydro | WA | 500 | Pumped Storage/Hydro | SERC | Winter | 106865 | 55 | 1 | 1 | 4555-Bearing cooling system A | U1-Forced - Immediate | 500-Pumped Storage/Hydro
4560 | Generator vibration (excluding vibration due to failed bearing and other components) | Generator | Generator | U1 | Forced - Immediate | 2020 | Coal | CC | 100 | Fossil-Steam | SERC | Off-Peak | 136721.4331 | 637 | 1 | 1 | 4560-Generator vibration (excluding vibration due to failed bearing and other components) | U1-Forced - Immediate | 100-Fossil-Steam
4560 | Generator vibration (excluding vibration due to failed bearing and other components) | Generator | Generator | D1 | Forced - Immediate | 2020 | Coal | CC | 100 | Fossil-Steam | MRO | Summer | 116.7666 | 113 | 1 | 1 | 4560-Generator vibration (excluding vibration due to failed bearing and other components) | D1-Forced - Immediate | 100-Fossil-Steam
4560 | Generator vibration (excluding vibration due to failed bearing and other components) | Generator | Generator | D1 | Forced - Immediate | 2020 | Coal | CC | 100 | Fossil-Steam | RFC | Summer | 59.4 | 54 | 1 | 1 | 4560-Generator vibration (excluding vibration due to failed bearing and other components) | D1-Forced - Immediate | 100-Fossil-Steam
4560 | Generator vibration (excluding vibration due to failed bearing and other components) | Generator | Generator | D1 | Forced - Immediate | 2020 | Oil | OO | 100 | Fossil-Steam | NPCC | Summer | 587060.95 | 217 | 1 | 1 | 4560-Generator vibration (excluding vibration due to failed bearing and other components) | D1-Forced - Immediate | 100-Fossil-Steam
4560 | Generator vibration (excluding vibration due to failed bearing and other components) | Generator | Generator | U1 | Forced - Immediate | 2020 | Coal | CC | 100 | Fossil-Steam | SERC | Off-Peak | 5998.7662 | 658 | 1 | 1 | 4560-Generator vibration (excluding vibration due to failed bearing and other components) | U1-Forced - Immediate | 100-Fossil-Steam
4560 | Generator vibration (excluding vibration due to failed bearing and other components) | Generator | Generator | U1 | Forced - Immediate | 2020 | Coal | CC | 100 | Fossil-Steam | MRO | Off-Peak | 12655.0664 | 728 | 1 | 1 | 4560-Generator vibration (excluding vibration due to failed bearing and other components) | U1-Forced - Immediate | 100-Fossil-Steam
4560 | Generator vibration (excluding vibration due to failed bearing and other components) | Generator | Generator | D1 | Forced - Immediate | 2020 | Coal | CC | 100 | Fossil-Steam | WECC | Winter | 8922.6835 | 56.73 | 1 | 1 | 4560-Generator vibration (excluding vibration due to failed bearing and other components) | D1-Forced - Immediate | 100-Fossil-Steam
4560 | Generator vibration (excluding vibration due to failed bearing and other components) | Generator | Generator | D1 | Forced - Immediate | 2020 | Oil | OO | 100 | Fossil-Steam | NPCC | Summer | 44358.4165 | 217 | 1 | 1 | 4560-Generator vibration (excluding vibration due to failed bearing and other components) | D1-Forced - Immediate | 100-Fossil-Steam
4560 | Generator vibration (excluding vibration due to failed bearing and other components) | Generator | Generator | U1 | Forced - Immediate | 2020 | Coal | CC | 100 | Fossil-Steam | MRO | Off-Peak | 2523.7328 | 728 | 1 | 1 | 4560-Generator vibration (excluding vibration due to failed bearing and other components) | U1-Forced - Immediate | 100-Fossil-Steam
4560 | Generator vibration (excluding vibration due to failed bearing and other components) | Generator | Generator | U1 | Forced - Immediate | 2020 | Oil | OO | 100 | Fossil-Steam | NPCC | Summer | 7625.3331 | 817 | 1 | 1 | 4560-Generator vibration (excluding vibration due to failed bearing and other components) | U1-Forced - Immediate | 100-Fossil-Steam
4560 | Generator vibration (excluding vibration due to failed bearing and other components) | Generator | Generator | D1 | Forced - Immediate | 2020 | Coal | CC | 100 | Fossil-Steam | SERC | Winter | 2200 | 100 | 1 | 1 | 4560-Generator vibration (excluding vibration due to failed bearing and other components) | D1-Forced - Immediate | 100-Fossil-Steam
4560 | Generator vibration (excluding vibration due to failed bearing and other components) | Generator | Generator | D1 | Forced - Immediate | 2020 | Oil | OO | 100 | Fossil-Steam | NPCC | Summer | 90.4165 | 217 | 1 | 1 | 4560-Generator vibration (excluding vibration due to failed bearing and other components) | D1-Forced - Immediate | 100-Fossil-Steam
4560 | Generator vibration (excluding vibration due to failed bearing and other components) | Generator | Generator | D1 | Forced - Immediate | 2020 | Oil | OO | 100 | Fossil-Steam | NPCC | Summer | 36.2499 | 87 | 1 | 1 | 4560-Generator vibration (excluding vibration due to failed bearing and other components) | D1-Forced - Immediate | 100-Fossil-Steam
4560 | Generator vibration (excluding vibration due to failed bearing and other components) | Generator | Generator | U1 | Forced - Immediate | 2020 | Coal | CC | 100 | Fossil-Steam | MRO | Summer | 1920.728 | 662.32 | 1 | 1 | 4560-Generator vibration (excluding vibration due to failed bearing and other components) | U1-Forced - Immediate | 100-Fossil-Steam
4560 | Generator vibration (excluding vibration due to failed bearing and other components) | Generator | Generator | U1 | Forced - Immediate | 2020 | Coal | CC | 100 | Fossil-Steam | MRO | Winter | 4967.4 | 662.32 | 1 | 1 | 4560-Generator vibration (excluding vibration due to failed bearing and other components) | U1-Forced - Immediate | 100-Fossil-Steam
4560 | Generator vibration (excluding vibration due to failed bearing and other components) | Generator | Generator | U1 | Forced - Immediate | 2020 | Gas | GG | 100 | Fossil-Steam | MRO | Winter | 538058.4 | 178 | 1 | 1 | 4560-Generator vibration (excluding vibration due to failed bearing and other components) | U1-Forced - Immediate | 100-Fossil-Steam
4560 | Generator vibration (excluding vibration due to failed bearing and other components) | Generator | Generator | D1 | Forced - Immediate | 2020 | Coal | CC | 100 | Fossil-Steam | SERC | Winter | 4320 | 72 | 1 | 1 | 4560-Generator vibration (excluding vibration due to failed bearing and other components) | D1-Forced - Immediate | 100-Fossil-Steam
4560 | Generator vibration (excluding vibration due to failed bearing and other components) | Generator | Generator | U1 | Forced - Immediate | 2020 | Coal | CC | 100 | Fossil-Steam | SERC | Off-Peak | 47192.0832 | 265 | 1 | 1 | 4560-Generator vibration (excluding vibration due to failed bearing and other components) | U1-Forced - Immediate | 100-Fossil-Steam
4560 | Generator vibration (excluding vibration due to failed bearing and other components) | Generator | Generator | U1 | Forced - Immediate | 2020 | Coal | CC | 100 | Fossil-Steam | WECC | Summer | 1120.9996 | 570 | 1 | 1 | 4560-Generator vibration (excluding vibration due to failed bearing and other components) | U1-Forced - Immediate | 100-Fossil-Steam
4560 | Generator vibration (excluding vibration due to failed bearing and other components) | Generator | Generator | U1 | Forced - Immediate | 2020 | Coal | CC | 100 | Fossil-Steam | MRO | Summer | 10560 | 440 | 1 | 1 | 4560-Generator vibration (excluding vibration due to failed bearing and other components) | U1-Forced - Immediate | 100-Fossil-Steam
4560 | Generator vibration (excluding vibration due to failed bearing and other components) | Generator | Generator | U1 | Forced - Immediate | 2020 | Coal | CC | 100 | Fossil-Steam | MRO | Winter | 3046.672 | 662.32 | 1 | 1 | 4560-Generator vibration (excluding vibration due to failed bearing and other components) | U1-Forced - Immediate | 100-Fossil-Steam
4560 | Generator vibration (excluding vibration due to failed bearing and other components) | Generator | Generator | SF | Startup Failure | 2020 | Gas | GG | 300 | Gas Turbine/Jet Engine (Simple Cycle Operation) | NPCC | Winter | 44 | 48 | 1 | 1 | 4560-Generator vibration (excluding vibration due to failed bearing and other components) | SF-Startup Failure | 300-Gas Turbine/Jet Engine (Simple Cycle Operation)
4560 | Generator vibration (excluding vibration due to failed bearing and other components) | Generator | Generator | U1 | Forced - Immediate | 2020 | Gas | GG | 300 | Gas Turbine/Jet Engine (Simple Cycle Operation) | SERC | Off-Peak | 23.2758 | 45.05 | 1 | 1 | 4560-Generator vibration (excluding vibration due to failed bearing and other components) | U1-Forced - Immediate | 300-Gas Turbine/Jet Engine (Simple Cycle Operation)
4560 | Generator vibration (excluding vibration due to failed bearing and other components) | Generator | Generator | U1 | Forced - Immediate | 2020 | Gas | GG | 300 | Gas Turbine/Jet Engine (Simple Cycle Operation) | WECC | Summer | 20.6666 | 40 | 1 | 1 | 4560-Generator vibration (excluding vibration due to failed bearing and other components) | U1-Forced - Immediate | 300-Gas Turbine/Jet Engine (Simple Cycle Operation)
4560 | Generator vibration (excluding vibration due to failed bearing and other components) | Generator | Generator | U2 | Forced - Delayed | 2020 | Gas | GG | 300 | Gas Turbine/Jet Engine (Simple Cycle Operation) | TRE | Off-Peak | 18.3333 | 20 | 1 | 1 | 4560-Generator vibration (excluding vibration due to failed bearing and other components) | U2-Forced - Delayed | 300-Gas Turbine/Jet Engine (Simple Cycle Operation)
4560 | Generator vibration (excluding vibration due to failed bearing and other components) | Generator | Generator | D1 | Forced - Immediate | 2020 | Gas | GG | 300 | Gas Turbine/Jet Engine (Simple Cycle Operation) | WECC | Summer | 20 | 30 | 1 | 1 | 4560-Generator vibration (excluding vibration due to failed bearing and other components) | D1-Forced - Immediate | 300-Gas Turbine/Jet Engine (Simple Cycle Operation)
4560 | Generator vibration (excluding vibration due to failed bearing and other components) | Generator | Generator | SF | Startup Failure | 2020 | Gas | GG | 300 | Gas Turbine/Jet Engine (Simple Cycle Operation) | SERC | Summer | 19.4 | 48.5 | 1 | 1 | 4560-Generator vibration (excluding vibration due to failed bearing and other components) | SF-Startup Failure | 300-Gas Turbine/Jet Engine (Simple Cycle Operation)
4560 | Generator vibration (excluding vibration due to failed bearing and other components) | Generator | Generator | SF | Startup Failure | 2020 | Gas | GG | 300 | Gas Turbine/Jet Engine (Simple Cycle Operation) | RFC | Winter | 1.5 | 45 | 1 | 1 | 4560-Generator vibration (excluding vibration due to failed bearing and other components) | SF-Startup Failure | 300-Gas Turbine/Jet Engine (Simple Cycle Operation)
4560 | Generator vibration (excluding vibration due to failed bearing and other components) | Generator | Generator | U1 | Forced - Immediate | 2020 | Gas | GG | 300 | Gas Turbine/Jet Engine (Simple Cycle Operation) | MRO | Off-Peak | 87866.1666 | 55 | 1 | 1 | 4560-Generator vibration (excluding vibration due to failed bearing and other components) | U1-Forced - Immediate | 300-Gas Turbine/Jet Engine (Simple Cycle Operation)
4560 | Generator vibration (excluding vibration due to failed bearing and other components) | Generator | Generator | U1 | Forced - Immediate | 2020 | Gas | GG | 300 | Gas Turbine/Jet Engine (Simple Cycle Operation) | WECC | Summer | 167.245 | 24.9 | 2 | 2 | 4560-Generator vibration (excluding vibration due to failed bearing and other components) | U1-Forced - Immediate | 300-Gas Turbine/Jet Engine (Simple Cycle Operation)
4560 | Generator vibration (excluding vibration due to failed bearing and other components) | Generator | Generator | U2 | Forced - Delayed | 2020 | Gas | GG | 300 | Gas Turbine/Jet Engine (Simple Cycle Operation) | TRE | Off-Peak | 959.6667 | 20 | 1 | 1 | 4560-Generator vibration (excluding vibration due to failed bearing and other components) | U2-Forced - Delayed | 300-Gas Turbine/Jet Engine (Simple Cycle Operation)
4560 | Generator vibration (excluding vibration due to failed bearing and other components) | Generator | Generator | SF | Startup Failure | 2020 | Gas | GG | 300 | Gas Turbine/Jet Engine (Simple Cycle Operation) | RFC | Summer | 112.7 | 42 | 1 | 1 | 4560-Generator vibration (excluding vibration due to failed bearing and other components) | SF-Startup Failure | 300-Gas Turbine/Jet Engine (Simple Cycle Operation)
4560 | Generator vibration (excluding vibration due to failed bearing and other components) | Generator | Generator | U1 | Forced - Immediate | 2020 | Gas | GG | 300 | Gas Turbine/Jet Engine (Simple Cycle Operation) | WECC | Summer | 213.3333 | 40 | 1 | 1 | 4560-Generator vibration (excluding vibration due to failed bearing and other components) | U1-Forced - Immediate | 300-Gas Turbine/Jet Engine (Simple Cycle Operation)
4560 | Generator vibration (excluding vibration due to failed bearing and other components) | Generator | Generator | U1 | Forced - Immediate | 2020 | Gas | GG | 300 | Gas Turbine/Jet Engine (Simple Cycle Operation) | MRO | Summer | 225 | 30 | 1 | 1 | 4560-Generator vibration (excluding vibration due to failed bearing and other components) | U1-Forced - Immediate | 300-Gas Turbine/Jet Engine (Simple Cycle Operation)
4560 | Generator vibration (excluding vibration due to failed bearing and other components) | Generator | Generator | U1 | Forced - Immediate | 2020 | Gas | GG | 300 | Gas Turbine/Jet Engine (Simple Cycle Operation) | WECC | Summer | 928.6666 | 40 | 1 | 1 | 4560-Generator vibration (excluding vibration due to failed bearing and other components) | U1-Forced - Immediate | 300-Gas Turbine/Jet Engine (Simple Cycle Operation)
4560 | Generator vibration (excluding vibration due to failed bearing and other components) | Generator | Generator | SF | Startup Failure | 2020 | Gas | GG | 300 | Gas Turbine/Jet Engine (Simple Cycle Operation) | MRO | Summer | 19.1667 | 50 | 1 | 1 | 4560-Generator vibration (excluding vibration due to failed bearing and other components) | SF-Startup Failure | 300-Gas Turbine/Jet Engine (Simple Cycle Operation)
4560 | Generator vibration (excluding vibration due to failed bearing and other components) | Generator | Generator | SF | Startup Failure | 2020 | Gas | GG | 300 | Gas Turbine/Jet Engine (Simple Cycle Operation) | WECC | Winter | 79.2166 | 97 | 1 | 1 | 4560-Generator vibration (excluding vibration due to failed bearing and other components) | SF-Startup Failure | 300-Gas Turbine/Jet Engine (Simple Cycle Operation)
4560 | Generator vibration (excluding vibration due to failed bearing and other components) | Generator | Generator | SF | Startup Failure | 2020 | Gas | GG | 300 | Gas Turbine/Jet Engine (Simple Cycle Operation) | WECC | Winter | 192.3833 | 97 | 1 | 1 | 4560-Generator vibration (excluding vibration due to failed bearing and other components) | SF-Startup Failure | 300-Gas Turbine/Jet Engine (Simple Cycle Operation)
4560 | Generator vibration (excluding vibration due to failed bearing and other components) | Generator | Generator | U1 | Forced - Immediate | 2020 | Gas | GG | 300 | Gas Turbine/Jet Engine (Simple Cycle Operation) | WECC | Off-Peak | 1084.9999 | 93 | 1 | 1 | 4560-Generator vibration (excluding vibration due to failed bearing and other components) | U1-Forced - Immediate | 300-Gas Turbine/Jet Engine (Simple Cycle Operation)
4560 | Generator vibration (excluding vibration due to failed bearing and other components) | Generator | Generator | U1 | Forced - Immediate | 2020 | Gas | GG | 300 | Gas Turbine/Jet Engine (Simple Cycle Operation) | SERC | Summer | 868.15 | 48.5 | 1 | 1 | 4560-Generator vibration (excluding vibration due to failed bearing and other components) | U1-Forced - Immediate | 300-Gas Turbine/Jet Engine (Simple Cycle Operation)
4560 | Generator vibration (excluding vibration due to failed bearing and other components) | Generator | Generator | SF | Startup Failure | 2020 | Gas | GG | 300 | Gas Turbine/Jet Engine (Simple Cycle Operation) | MRO | Summer | 29.1667 | 50 | 1 | 1 | 4560-Generator vibration (excluding vibration due to failed bearing and other components) | SF-Startup Failure | 300-Gas Turbine/Jet Engine (Simple Cycle Operation)
4560 | Generator vibration (excluding vibration due to failed bearing and other components) | Generator | Generator | SF | Startup Failure | 2020 | Gas | GG | 300 | Gas Turbine/Jet Engine (Simple Cycle Operation) | RFC | Summer | 121.8 | 42 | 1 | 1 | 4560-Generator vibration (excluding vibration due to failed bearing and other components) | SF-Startup Failure | 300-Gas Turbine/Jet Engine (Simple Cycle Operation)
4560 | Generator vibration (excluding vibration due to failed bearing and other components) | Generator | Generator | SF | Startup Failure | 2020 | Gas | GG | 300 | Gas Turbine/Jet Engine (Simple Cycle Operation) | RFC | Winter | 87.2667 | 44 | 1 | 1 | 4560-Generator vibration (excluding vibration due to failed bearing and other components) | SF-Startup Failure | 300-Gas Turbine/Jet Engine (Simple Cycle Operation)
4560 | Generator vibration (excluding vibration due to failed bearing and other components) | Generator | Generator | SF | Startup Failure | 2020 | Gas | GG | 300 | Gas Turbine/Jet Engine (Simple Cycle Operation) | WECC | Winter | 2336.0833 | 97 | 1 | 1 | 4560-Generator vibration (excluding vibration due to failed bearing and other components) | SF-Startup Failure | 300-Gas Turbine/Jet Engine (Simple Cycle Operation)
4560 | Generator vibration (excluding vibration due to failed bearing and other components) | Generator | Generator | U1 | Forced - Immediate | 2020 | Gas | GG | 300 | Gas Turbine/Jet Engine (Simple Cycle Operation) | WECC | Off-Peak | 146.6666 | 100 | 1 | 1 | 4560-Generator vibration (excluding vibration due to failed bearing and other components) | U1-Forced - Immediate | 300-Gas Turbine/Jet Engine (Simple Cycle Operation)
4560 | Generator vibration (excluding vibration due to failed bearing and other components) | Generator | Generator | U1 | Forced - Immediate | 2020 | Gas | GG | 300 | Gas Turbine/Jet Engine (Simple Cycle Operation) | WECC | Off-Peak | 574.7 | 42 | 1 | 1 | 4560-Generator vibration (excluding vibration due to failed bearing and other components) | U1-Forced - Immediate | 300-Gas Turbine/Jet Engine (Simple Cycle Operation)
4560 | Generator vibration (excluding vibration due to failed bearing and other components) | Generator | Generator | U1 | Forced - Immediate | 2020 | Gas | GG | 300 | Gas Turbine/Jet Engine (Simple Cycle Operation) | WECC | Summer | 16.6666 | 40 | 1 | 1 | 4560-Generator vibration (excluding vibration due to failed bearing and other components) | U1-Forced - Immediate | 300-Gas Turbine/Jet Engine (Simple Cycle Operation)
4560 | Generator vibration (excluding vibration due to failed bearing and other components) | Generator | Generator | SF | Startup Failure | 2020 | Gas | GG | 300 | Gas Turbine/Jet Engine (Simple Cycle Operation) | SERC | Summer | 16.1667 | 48.5 | 1 | 1 | 4560-Generator vibration (excluding vibration due to failed bearing and other components) | SF-Startup Failure | 300-Gas Turbine/Jet Engine (Simple Cycle Operation)
4560 | Generator vibration (excluding vibration due to failed bearing and other components) | Generator | Generator | SF | Startup Failure | 2020 | Gas | GG | 300 | Gas Turbine/Jet Engine (Simple Cycle Operation) | WECC | Winter | 177.75 | 45 | 1 | 1 | 4560-Generator vibration (excluding vibration due to failed bearing and other components) | SF-Startup Failure | 300-Gas Turbine/Jet Engine (Simple Cycle Operation)
4560 | Generator vibration (excluding vibration due to failed bearing and other components) | Generator | Generator | U1 | Forced - Immediate | 2020 | Gas | GG | 300 | Gas Turbine/Jet Engine (Simple Cycle Operation) | RFC | Summer | 1142.5 | 50 | 1 | 1 | 4560-Generator vibration (excluding vibration due to failed bearing and other components) | U1-Forced - Immediate | 300-Gas Turbine/Jet Engine (Simple Cycle Operation)
4560 | Generator vibration (excluding vibration due to failed bearing and other components) | Generator | Generator | U2 | Forced - Delayed | 2020 | Gas | GG | 300 | Gas Turbine/Jet Engine (Simple Cycle Operation) | TRE | Off-Peak | 315 | 20 | 1 | 1 | 4560-Generator vibration (excluding vibration due to failed bearing and other components) | U2-Forced - Delayed | 300-Gas Turbine/Jet Engine (Simple Cycle Operation)
4560 | Generator vibration (excluding vibration due to failed bearing and other components) | Generator | Generator | D1 | Forced - Immediate | 2020 | Gas | GG | 300 | Gas Turbine/Jet Engine (Simple Cycle Operation) | RFC | Summer | 217.7218 | 43.69 | 1 | 1 | 4560-Generator vibration (excluding vibration due to failed bearing and other components) | D1-Forced - Immediate | 300-Gas Turbine/Jet Engine (Simple Cycle Operation)
4560 | Generator vibration (excluding vibration due to failed bearing and other components) | Generator | Generator | SF | Startup Failure | 2020 | Gas | GG | 300 | Gas Turbine/Jet Engine (Simple Cycle Operation) | NPCC | Off-Peak | 12.5333 | 47 | 1 | 1 | 4560-Generator vibration (excluding vibration due to failed bearing and other components) | SF-Startup Failure | 300-Gas Turbine/Jet Engine (Simple Cycle Operation)
4560 | Generator vibration (excluding vibration due to failed bearing and other components) | Generator | Generator | SF | Startup Failure | 2020 | Gas | GG | 300 | Gas Turbine/Jet Engine (Simple Cycle Operation) | MRO | Off-Peak | 28.3333 | 50 | 1 | 1 | 4560-Generator vibration (excluding vibration due to failed bearing and other components) | SF-Startup Failure | 300-Gas Turbine/Jet Engine (Simple Cycle Operation)
4560 | Generator vibration (excluding vibration due to failed bearing and other components) | Generator | Generator | SF | Startup Failure | 2020 | Gas | GG | 300 | Gas Turbine/Jet Engine (Simple Cycle Operation) | RFC | Summer | 35.7 | 42 | 1 | 1 | 4560-Generator vibration (excluding vibration due to failed bearing and other components) | SF-Startup Failure | 300-Gas Turbine/Jet Engine (Simple Cycle Operation)
4560 | Generator vibration (excluding vibration due to failed bearing and other components) | Generator | Generator | SF | Startup Failure | 2020 | Gas | GG | 300 | Gas Turbine/Jet Engine (Simple Cycle Operation) | RFC | Summer | 79.1 | 42 | 1 | 1 | 4560-Generator vibration (excluding vibration due to failed bearing and other components) | SF-Startup Failure | 300-Gas Turbine/Jet Engine (Simple Cycle Operation)
4560 | Generator vibration (excluding vibration due to failed bearing and other components) | Generator | Generator | U1 | Forced - Immediate | 2020 | Gas | GG | 300 | Gas Turbine/Jet Engine (Simple Cycle Operation) | RFC | Off-Peak | 15 | 50 | 1 | 1 | 4560-Generator vibration (excluding vibration due to failed bearing and other components) | U1-Forced - Immediate | 300-Gas Turbine/Jet Engine (Simple Cycle Operation)
4560 | Generator vibration (excluding vibration due to failed bearing and other components) | Generator | Generator | U1 | Forced - Immediate | 2020 | Gas | GG | 300 | Gas Turbine/Jet Engine (Simple Cycle Operation) | NPCC | Off-Peak | 398.5333 | 98 | 1 | 1 | 4560-Generator vibration (excluding vibration due to failed bearing and other components) | U1-Forced - Immediate | 300-Gas Turbine/Jet Engine (Simple Cycle Operation)
4560 | Generator vibration (excluding vibration due to failed bearing and other components) | Generator | Generator | U1 | Forced - Immediate | 2020 | Gas | GG | 300 | Gas Turbine/Jet Engine (Simple Cycle Operation) | RFC | Summer | 62.6367 | 43.7 | 1 | 1 | 4560-Generator vibration (excluding vibration due to failed bearing and other components) | U1-Forced - Immediate | 300-Gas Turbine/Jet Engine (Simple Cycle Operation)
4560 | Generator vibration (excluding vibration due to failed bearing and other components) | Generator | Generator | U1 | Forced - Immediate | 2020 | Gas | GG | 300 | Gas Turbine/Jet Engine (Simple Cycle Operation) | RFC | Summer | 3756.6667 | 50 | 1 | 1 | 4560-Generator vibration (excluding vibration due to failed bearing and other components) | U1-Forced - Immediate | 300-Gas Turbine/Jet Engine (Simple Cycle Operation)
4560 | Generator vibration (excluding vibration due to failed bearing and other components) | Generator | Generator | U1 | Forced - Immediate | 2020 | Gas | GG | 300 | Gas Turbine/Jet Engine (Simple Cycle Operation) | RFC | Summer | 20.25 | 45 | 1 | 1 | 4560-Generator vibration (excluding vibration due to failed bearing and other components) | U1-Forced - Immediate | 300-Gas Turbine/Jet Engine (Simple Cycle Operation)
4560 | Generator vibration (excluding vibration due to failed bearing and other components) | Generator | Generator | D1 | Forced - Immediate | 2020 | Hydro | WA | 500 | Pumped Storage/Hydro | NPCC | Summer | 362.2917 | 18.5 | 1 | 1 | 4560-Generator vibration (excluding vibration due to failed bearing and other components) | D1-Forced - Immediate | 500-Pumped Storage/Hydro
4560 | Generator vibration (excluding vibration due to failed bearing and other components) | Generator | Generator | SF | Startup Failure | 2020 | Hydro | WA | 500 | Pumped Storage/Hydro | WECC | Off-Peak | 2635.9417 | 51.5 | 1 | 1 | 4560-Generator vibration (excluding vibration due to failed bearing and other components) | SF-Startup Failure | 500-Pumped Storage/Hydro
4560 | Generator vibration (excluding vibration due to failed bearing and other components) | Generator | Generator | SF | Startup Failure | 2020 | Hydro | WA | 500 | Pumped Storage/Hydro | WECC | Off-Peak | 2671.9916 | 51.5 | 1 | 1 | 4560-Generator vibration (excluding vibration due to failed bearing and other components) | SF-Startup Failure | 500-Pumped Storage/Hydro
4560 | Generator vibration (excluding vibration due to failed bearing and other components) | Generator | Generator | U1 | Forced - Immediate | 2020 | Hydro | WA | 500 | Pumped Storage/Hydro | RFC | Summer | 64.2833 | 29 | 1 | 1 | 4560-Generator vibration (excluding vibration due to failed bearing and other components) | U1-Forced - Immediate | 500-Pumped Storage/Hydro
4560 | Generator vibration (excluding vibration due to failed bearing and other components) | Generator | Generator | U1 | Forced - Immediate | 2020 | Hydro | WA | 500 | Pumped Storage/Hydro | WECC | Off-Peak | 56.65 | 51.5 | 1 | 1 | 4560-Generator vibration (excluding vibration due to failed bearing and other components) | U1-Forced - Immediate | 500-Pumped Storage/Hydro
4560 | Generator vibration (excluding vibration due to failed bearing and other components) | Generator | Generator | U1 | Forced - Immediate | 2020 | Hydro | WA | 500 | Pumped Storage/Hydro | SERC | Summer | 18.3333 | 220 | 1 | 1 | 4560-Generator vibration (excluding vibration due to failed bearing and other components) | U1-Forced - Immediate | 500-Pumped Storage/Hydro
4560 | Generator vibration (excluding vibration due to failed bearing and other components) | Generator | Generator | U1 | Forced - Immediate | 2020 | Hydro | WA | 500 | Pumped Storage/Hydro | SERC | Off-Peak | 14.6665 | 220 | 1 | 1 | 4560-Generator vibration (excluding vibration due to failed bearing and other components) | U1-Forced - Immediate | 500-Pumped Storage/Hydro
4560 | Generator vibration (excluding vibration due to failed bearing and other components) | Generator | Generator | U1 | Forced - Immediate | 2020 | Hydro | WA | 500 | Pumped Storage/Hydro | RFC | Summer | 14.0167 | 29 | 1 | 1 | 4560-Generator vibration (excluding vibration due to failed bearing and other components) | U1-Forced - Immediate | 500-Pumped Storage/Hydro
4560 | Generator vibration (excluding vibration due to failed bearing and other components) | Generator | Generator | U1 | Forced - Immediate | 2020 | Hydro | WA | 500 | Pumped Storage/Hydro | WECC | Winter | 171432.96 | 111.61 | 1 | 1 | 4560-Generator vibration (excluding vibration due to failed bearing and other components) | U1-Forced - Immediate | 500-Pumped Storage/Hydro
4560 | Generator vibration (excluding vibration due to failed bearing and other components) | Generator | Generator | U1 | Forced - Immediate | 2020 | Gas | GG | 850 | Combined Cycle Block | NPCC | Summer | 85.1 | 85.1 | 1 | 1 | 4560-Generator vibration (excluding vibration due to failed bearing and other components) | U1-Forced - Immediate | 850-Combined Cycle Block
4560 | Generator vibration (excluding vibration due to failed bearing and other components) | Generator | Generator | D1 | Forced - Immediate | 2020 | Gas | GG | 850 | Combined Cycle Block | SERC | Winter | 23.2 | 58 | 1 | 1 | 4560-Generator vibration (excluding vibration due to failed bearing and other components) | D1-Forced - Immediate | 850-Combined Cycle Block
4560 | Generator vibration (excluding vibration due to failed bearing and other components) | Generator | Generator | D1 | Forced - Immediate | 2020 | Gas | GG | 850 | Combined Cycle Block | SERC | Winter | 501.15 | 257 | 1 | 1 | 4560-Generator vibration (excluding vibration due to failed bearing and other components) | D1-Forced - Immediate | 850-Combined Cycle Block
4560 | Generator vibration (excluding vibration due to failed bearing and other components) | Generator | Generator | U1 | Forced - Immediate | 2020 | Gas | GG | 850 | Combined Cycle Block | NPCC | Summer | 24.9067 | 46.7 | 1 | 1 | 4560-Generator vibration (excluding vibration due to failed bearing and other components) | U1-Forced - Immediate | 850-Combined Cycle Block
4560 | Generator vibration (excluding vibration due to failed bearing and other components) | Generator | Generator | D1 | Forced - Immediate | 2020 | Gas | GG | 850 | Combined Cycle Block | NPCC | Winter | 793.125 | 105.75 | 1 | 1 | 4560-Generator vibration (excluding vibration due to failed bearing and other components) | D1-Forced - Immediate | 850-Combined Cycle Block
4560 | Generator vibration (excluding vibration due to failed bearing and other components) | Generator | Generator | U1 | Forced - Immediate | 2020 | Gas | GG | 850 | Combined Cycle Block | RFC | Off-Peak | 1249.1332 | 457 | 1 | 1 | 4560-Generator vibration (excluding vibration due to failed bearing and other components) | U1-Forced - Immediate | 850-Combined Cycle Block
4560 | Generator vibration (excluding vibration due to failed bearing and other components) | Generator | Generator | U1 | Forced - Immediate | 2020 | Gas | GG | 850 | Combined Cycle Block | WECC | Summer | 528 | 88 | 1 | 1 | 4560-Generator vibration (excluding vibration due to failed bearing and other components) | U1-Forced - Immediate | 850-Combined Cycle Block
4560 | Generator vibration (excluding vibration due to failed bearing and other components) | Generator | Generator | U1 | Forced - Immediate | 2020 | Gas | GG | 850 | Combined Cycle Block | RFC | Off-Peak | 12818.85 | 457 | 1 | 1 | 4560-Generator vibration (excluding vibration due to failed bearing and other components) | U1-Forced - Immediate | 850-Combined Cycle Block
4560 | Generator vibration (excluding vibration due to failed bearing and other components) | Generator | Generator | U1 | Forced - Immediate | 2020 | Gas | GG | 850 | Combined Cycle Block | NPCC | Summer | 112.08 | 46.7 | 1 | 1 | 4560-Generator vibration (excluding vibration due to failed bearing and other components) | U1-Forced - Immediate | 850-Combined Cycle Block
4560 | Generator vibration (excluding vibration due to failed bearing and other components) | Generator | Generator | U1 | Forced - Immediate | 2020 | Gas | GG | 850 | Combined Cycle Block | NPCC | Winter | 712.8015 | 279.53 | 1 | 1 | 4560-Generator vibration (excluding vibration due to failed bearing and other components) | U1-Forced - Immediate | 850-Combined Cycle Block
4560 | Generator vibration (excluding vibration due to failed bearing and other components) | Generator | Generator | U1 | Forced - Immediate | 2020 | Gas | GG | 850 | Combined Cycle Block | RFC | Winter | 2116.2898 | 524.7 | 1 | 1 | 4560-Generator vibration (excluding vibration due to failed bearing and other components) | U1-Forced - Immediate | 850-Combined Cycle Block
4560 | Generator vibration (excluding vibration due to failed bearing and other components) | Generator | Generator | D1 | Forced - Immediate | 2020 | Gas | GG | 850 | Combined Cycle Block | SERC | Winter | 212.4 | 236 | 1 | 1 | 4560-Generator vibration (excluding vibration due to failed bearing and other components) | D1-Forced - Immediate | 850-Combined Cycle Block
4560 | Generator vibration (excluding vibration due to failed bearing and other components) | Generator | Generator | D1 | Forced - Immediate | 2020 | Gas | GG | 850 | Combined Cycle Block | RFC | Winter | 537.7768 | 246.31 | 1 | 1 | 4560-Generator vibration (excluding vibration due to failed bearing and other components) | D1-Forced - Immediate | 850-Combined Cycle Block
4560 | Generator vibration (excluding vibration due to failed bearing and other components) | Generator | Generator | U1 | Forced - Immediate | 2020 | Gas | GG | 850 | Combined Cycle Block | NPCC | Summer | 49.035 | 46.7 | 1 | 1 | 4560-Generator vibration (excluding vibration due to failed bearing and other components) | U1-Forced - Immediate | 850-Combined Cycle Block
4560 | Generator vibration (excluding vibration due to failed bearing and other components) | Generator | Generator | D1 | Forced - Immediate | 2020 | Gas | GG | 850 | Combined Cycle Block | SERC | Off-Peak | 418.275 | 71.5 | 1 | 1 | 4560-Generator vibration (excluding vibration due to failed bearing and other components) | D1-Forced - Immediate | 850-Combined Cycle Block
4560 | Generator vibration (excluding vibration due to failed bearing and other components) | Generator | Generator | U1 | Forced - Immediate | 2020 | Gas | GG | 850 | Combined Cycle Block | WECC | Off-Peak | 419.25 | 117 | 1 | 1 | 4560-Generator vibration (excluding vibration due to failed bearing and other components) | U1-Forced - Immediate | 850-Combined Cycle Block
4560 | Generator vibration (excluding vibration due to failed bearing and other components) | Generator | Generator | U1 | Forced - Immediate | 2020 | Gas | GG | 850 | Combined Cycle Block | RFC | Summer | 1757 | 502 | 1 | 1 | 4560-Generator vibration (excluding vibration due to failed bearing and other components) | U1-Forced - Immediate | 850-Combined Cycle Block
4560 | Generator vibration (excluding vibration due to failed bearing and other components) | Generator | Generator | D1 | Forced - Immediate | 2020 | Gas | GG | 850 | Combined Cycle Block | RFC | Winter | 1148.7838 | 331.38 | 1 | 1 | 4560-Generator vibration (excluding vibration due to failed bearing and other components) | D1-Forced - Immediate | 850-Combined Cycle Block
4560 | Generator vibration (excluding vibration due to failed bearing and other components) | Generator | Generator | U1 | Forced - Immediate | 2020 | Waste Heat | WH | 850 | Combined Cycle Block | TRE | Off-Peak | 163259.7332 | 256 | 1 | 1 | 4560-Generator vibration (excluding vibration due to failed bearing and other components) | U1-Forced - Immediate | 850-Combined Cycle Block
4560 | Generator vibration (excluding vibration due to failed bearing and other components) | Generator | Generator | U1 | Forced - Immediate | 2020 | Gas | GG | 851 | CC GT units | RFC | Summer | 27.2999 | 126 | 1 | 1 | 4560-Generator vibration (excluding vibration due to failed bearing and other components) | U1-Forced - Immediate | 851-CC GT units
4560 | Generator vibration (excluding vibration due to failed bearing and other components) | Generator | Generator | U1 | Forced - Immediate | 2020 | Gas | GG | 851 | CC GT units | WECC | Summer | 639.85 | 67 | 1 | 1 | 4560-Generator vibration (excluding vibration due to failed bearing and other components) | U1-Forced - Immediate | 851-CC GT units
4560 | Generator vibration (excluding vibration due to failed bearing and other components) | Generator | Generator | U1 | Forced - Immediate | 2020 | Gas | GG | 851 | CC GT units | RFC | Summer | 117.6 | 126 | 1 | 1 | 4560-Generator vibration (excluding vibration due to failed bearing and other components) | U1-Forced - Immediate | 851-CC GT units
4560 | Generator vibration (excluding vibration due to failed bearing and other components) | Generator | Generator | U1 | Forced - Immediate | 2020 | Gas | GG | 851 | CC GT units | WECC | Summer | 71.4666 | 67 | 1 | 1 | 4560-Generator vibration (excluding vibration due to failed bearing and other components) | U1-Forced - Immediate | 851-CC GT units
4560 | Generator vibration (excluding vibration due to failed bearing and other components) | Generator | Generator | U1 | Forced - Immediate | 2020 | Gas | GG | 851 | CC GT units | RFC | Summer | 113.4 | 126 | 1 | 1 | 4560-Generator vibration (excluding vibration due to failed bearing and other components) | U1-Forced - Immediate | 851-CC GT units
4560 | Generator vibration (excluding vibration due to failed bearing and other components) | Generator | Generator | U1 | Forced - Immediate | 2020 | Gas | GG | 851 | CC GT units | RFC | Winter | 405.6 | 338 | 1 | 1 | 4560-Generator vibration (excluding vibration due to failed bearing and other components) | U1-Forced - Immediate | 851-CC GT units
4560 | Generator vibration (excluding vibration due to failed bearing and other components) | Generator | Generator | SF | Startup Failure | 2020 | Gas | GG | 851 | CC GT units | WECC | Off-Peak | 3041.5 | 35 | 1 | 1 | 4560-Generator vibration (excluding vibration due to failed bearing and other components) | SF-Startup Failure | 851-CC GT units
4560 | Generator vibration (excluding vibration due to failed bearing and other components) | Generator | Generator | U1 | Forced - Immediate | 2020 | Gas | GG | 851 | CC GT units | WECC | Off-Peak | 94.7636 | 167.23 | 1 | 1 | 4560-Generator vibration (excluding vibration due to failed bearing and other components) | U1-Forced - Immediate | 851-CC GT units
4560 | Generator vibration (excluding vibration due to failed bearing and other components) | Generator | Generator | U1 | Forced - Immediate | 2020 | Gas | GG | 851 | CC GT units | WECC | Summer | 590.4166 | 162.5 | 1 | 1 | 4560-Generator vibration (excluding vibration due to failed bearing and other components) | U1-Forced - Immediate | 851-CC GT units
4560 | Generator vibration (excluding vibration due to failed bearing and other components) | Generator | Generator | U1 | Forced - Immediate | 2020 | Gas | GG | 851 | CC GT units | WECC | Summer | 1037.2916 | 162.5 | 1 | 1 | 4560-Generator vibration (excluding vibration due to failed bearing and other components) | U1-Forced - Immediate | 851-CC GT units
4560 | Generator vibration (excluding vibration due to failed bearing and other components) | Generator | Generator | U1 | Forced - Immediate | 2020 | Gas | GG | 851 | CC GT units | WECC | Off-Peak | 388.5 | 35 | 1 | 1 | 4560-Generator vibration (excluding vibration due to failed bearing and other components) | U1-Forced - Immediate | 851-CC GT units
4560 | Generator vibration (excluding vibration due to failed bearing and other components) | Generator | Generator | SF | Startup Failure | 2020 | Gas | GG | 851 | CC GT units | NPCC | Summer | 140.4666 | 172 | 1 | 1 | 4560-Generator vibration (excluding vibration due to failed bearing and other components) | SF-Startup Failure | 851-CC GT units
4560 | Generator vibration (excluding vibration due to failed bearing and other components) | Generator | Generator | U1 | Forced - Immediate | 2020 | Gas | GG | 851 | CC GT units | WECC | Off-Peak | 290.8 | 58.16 | 1 | 1 | 4560-Generator vibration (excluding vibration due to failed bearing and other components) | U1-Forced - Immediate | 851-CC GT units
4560 | Generator vibration (excluding vibration due to failed bearing and other components) | Generator | Generator | U1 | Forced - Immediate | 2020 | Waste Heat | WH | 852 | CC steam units | WECC | Summer | 1208.3332 | 250 | 1 | 1 | 4560-Generator vibration (excluding vibration due to failed bearing and other components) | U1-Forced - Immediate | 852-CC steam units
4560 | Generator vibration (excluding vibration due to failed bearing and other components) | Generator | Generator | D1 | Forced - Immediate | 2020 | Waste Heat | WH | 852 | CC steam units | RFC | Winter | 240 | 200 | 1 | 1 | 4560-Generator vibration (excluding vibration due to failed bearing and other components) | D1-Forced - Immediate | 852-CC steam units
4560 | Generator vibration (excluding vibration due to failed bearing and other components) | Generator | Generator | U1 | Forced - Immediate | 2020 | Gas | GG | 852 | CC steam units | SERC | Winter | 4614.3332 | 508 | 1 | 1 | 4560-Generator vibration (excluding vibration due to failed bearing and other components) | U1-Forced - Immediate | 852-CC steam units
4560 | Generator vibration (excluding vibration due to failed bearing and other components) | Generator | Generator | D1 | Forced - Immediate | 2020 | Gas | GG | 852 | CC steam units | WECC | Summer | 41.6 | 39 | 1 | 1 | 4560-Generator vibration (excluding vibration due to failed bearing and other components) | D1-Forced - Immediate | 852-CC steam units
4560 | Generator vibration (excluding vibration due to failed bearing and other components) | Generator | Generator | D1 | Forced - Immediate | 2020 | Waste Heat | WH | 852 | CC steam units | RFC | Summer | 13.7366 | 63.4 | 1 | 1 | 4560-Generator vibration (excluding vibration due to failed bearing and other components) | D1-Forced - Immediate | 852-CC steam units
4560 | Generator vibration (excluding vibration due to failed bearing and other components) | Generator | Generator | D1 | Forced - Immediate | 2020 | Waste Heat | WH | 852 | CC steam units | NPCC | Summer | 73.4999 | 90 | 1 | 1 | 4560-Generator vibration (excluding vibration due to failed bearing and other components) | D1-Forced - Immediate | 852-CC steam units
4560 | Generator vibration (excluding vibration due to failed bearing and other components) | Generator | Generator | U1 | Forced - Immediate | 2020 | Waste Heat | WH | 852 | CC steam units | RFC | Summer | 50.6665 | 190 | 1 | 1 | 4560-Generator vibration (excluding vibration due to failed bearing and other components) | U1-Forced - Immediate | 852-CC steam units
4560 | Generator vibration (excluding vibration due to failed bearing and other components) | Generator | Generator | U1 | Forced - Immediate | 2020 | Waste Heat | WH | 852 | CC steam units | WECC | Winter | 239.4167 | 42.5 | 1 | 1 | 4560-Generator vibration (excluding vibration due to failed bearing and other components) | U1-Forced - Immediate | 852-CC steam units
4560 | Generator vibration (excluding vibration due to failed bearing and other components) | Generator | Generator | D1 | Forced - Immediate | 2020 | Waste Heat | WH | 852 | CC steam units | RFC | Summer | 59.1733 | 63.4 | 1 | 1 | 4560-Generator vibration (excluding vibration due to failed bearing and other components) | D1-Forced - Immediate | 852-CC steam units
4560 | Generator vibration (excluding vibration due to failed bearing and other components) | Generator | Generator | U1 | Forced - Immediate | 2020 | Waste Heat | WH | 852 | CC steam units | WECC | Winter | 124.6667 | 42.5 | 1 | 1 | 4560-Generator vibration (excluding vibration due to failed bearing and other components) | U1-Forced - Immediate | 852-CC steam units
4560 | Generator vibration (excluding vibration due to failed bearing and other components) | Generator | Generator | D1 | Forced - Immediate | 2020 | Waste Heat | WH | 852 | CC steam units | WECC | Summer | 12611.25 | 95 | 1 | 1 | 4560-Generator vibration (excluding vibration due to failed bearing and other components) | D1-Forced - Immediate | 852-CC steam units
4560 | Generator vibration (excluding vibration due to failed bearing and other components) | Generator | Generator | D1 | Forced - Immediate | 2020 | Gas | GG | 852 | CC steam units | WECC | Summer | 123 | 6 | 1 | 1 | 4560-Generator vibration (excluding vibration due to failed bearing and other components) | D1-Forced - Immediate | 852-CC steam units
4560 | Generator vibration (excluding vibration due to failed bearing and other components) | Generator | Generator | D1 | Forced - Immediate | 2020 | Waste Heat | WH | 852 | CC steam units | RFC | Summer | 57.06 | 63.4 | 1 | 1 | 4560-Generator vibration (excluding vibration due to failed bearing and other components) | D1-Forced - Immediate | 852-CC steam units
4560 | Generator vibration (excluding vibration due to failed bearing and other components) | Generator | Generator | U1 | Forced - Immediate | 2020 | Waste Heat | WH | 852 | CC steam units | RFC | Summer | 129.8333 | 190 | 1 | 1 | 4560-Generator vibration (excluding vibration due to failed bearing and other components) | U1-Forced - Immediate | 852-CC steam units
4560 | Generator vibration (excluding vibration due to failed bearing and other components) | Generator | Generator | D1 | Forced - Immediate | 2020 | Waste Heat | WH | 852 | CC steam units | WECC | Summer | 514.5833 | 95 | 1 | 1 | 4560-Generator vibration (excluding vibration due to failed bearing and other components) | D1-Forced - Immediate | 852-CC steam units
4560 | Generator vibration (excluding vibration due to failed bearing and other components) | Generator | Generator | U1 | Forced - Immediate | 2020 | Waste Heat | WH | 862 | CoG steam units | TRE | Summer | 1811.0666 | 94 | 1 | 1 | 4560-Generator vibration (excluding vibration due to failed bearing and other components) | U1-Forced - Immediate | 862-CoG steam units
4570 | Generator casing | Generator | Generator | U1 | Forced - Immediate | 2020 | Gas | GG | 100 | Fossil-Steam | TRE | Off-Peak | 16964.2663 | 568 | 1 | 1 | 4570-Generator casing | U1-Forced - Immediate | 100-Fossil-Steam
4570 | Generator casing | Generator | Generator | U2 | Forced - Delayed | 2020 | Coal | CC | 100 | Fossil-Steam | MRO | Off-Peak | 66873.6 | 516 | 1 | 1 | 4570-Generator casing | U2-Forced - Delayed | 100-Fossil-Steam
4570 | Generator casing | Generator | Generator | U1 | Forced - Immediate | 2020 | Gas | GG | 300 | Gas Turbine/Jet Engine (Simple Cycle Operation) | MRO | Summer | 5949.15 | 51 | 1 | 1 | 4570-Generator casing | U1-Forced - Immediate | 300-Gas Turbine/Jet Engine (Simple Cycle Operation)
4570 | Generator casing | Generator | Generator | U1 | Forced - Immediate | 2020 | Gas | GG | 300 | Gas Turbine/Jet Engine (Simple Cycle Operation) | SERC | Off-Peak | 1273.4333 | 151 | 1 | 1 | 4570-Generator casing | U1-Forced - Immediate | 300-Gas Turbine/Jet Engine (Simple Cycle Operation)
4570 | Generator casing | Generator | Generator | U1 | Forced - Immediate | 2020 | Gas | GG | 300 | Gas Turbine/Jet Engine (Simple Cycle Operation) | MRO | Summer | 17214.2 | 51 | 1 | 1 | 4570-Generator casing | U1-Forced - Immediate | 300-Gas Turbine/Jet Engine (Simple Cycle Operation)
4570 | Generator casing | Generator | Generator | U1 | Forced - Immediate | 2020 | Hydro | WA | 500 | Pumped Storage/Hydro | WECC | Summer | 20934.375 | 112.5 | 1 | 1 | 4570-Generator casing | U1-Forced - Immediate | 500-Pumped Storage/Hydro
4570 | Generator casing | Generator | Generator | U1 | Forced - Immediate | 2020 | Gas | GG | 851 | CC GT units | MRO | Off-Peak | 2529.9999 | 150 | 1 | 1 | 4570-Generator casing | U1-Forced - Immediate | 851-CC GT units
4570 | Generator casing | Generator | Generator | U1 | Forced - Immediate | 2020 | Gas | GG | 851 | CC GT units | MRO | Off-Peak | 2334.9999 | 150 | 1 | 1 | 4570-Generator casing | U1-Forced - Immediate | 851-CC GT units
4570 | Generator casing | Generator | Generator | U1 | Forced - Immediate | 2020 | Waste Heat | WH | 852 | CC steam units | MRO | Off-Peak | 3891.9998 | 240 | 1 | 1 | 4570-Generator casing | U1-Forced - Immediate | 852-CC steam units
4580 | Generator end bells and bolting | Generator | Generator | U2 | Forced - Delayed | 2020 | Coal | CC | 100 | Fossil-Steam | SERC | Off-Peak | 13165.8331 | 610 | 1 | 1 | 4580-Generator end bells and bolting | U2-Forced - Delayed | 100-Fossil-Steam
4580 | Generator end bells and bolting | Generator | Generator | D1 | Forced - Immediate | 2020 | Coal | CC | 100 | Fossil-Steam | SERC | Off-Peak | 4560.2499 | 435 | 1 | 1 | 4580-Generator end bells and bolting | D1-Forced - Immediate | 100-Fossil-Steam
4580 | Generator end bells and bolting | Generator | Generator | U1 | Forced - Immediate | 2020 | Gas | GG | 850 | Combined Cycle Block | RFC | Off-Peak | 1066.3332 | 457 | 1 | 1 | 4580-Generator end bells and bolting | U1-Forced - Immediate | 850-Combined Cycle Block
4590 | Generator brakes | Generator | Generator | SF | Startup Failure | 2020 | Hydro | WA | 500 | Pumped Storage/Hydro | NPCC | Winter | 54.162 | 47.79 | 1 | 1 | 4590-Generator brakes | SF-Startup Failure | 500-Pumped Storage/Hydro
4590 | Generator brakes | Generator | Generator | U1 | Forced - Immediate | 2020 | Hydro | WA | 500 | Pumped Storage/Hydro | SERC | Off-Peak | 57.2 | 52 | 1 | 1 | 4590-Generator brakes | U1-Forced - Immediate | 500-Pumped Storage/Hydro
4590 | Generator brakes | Generator | Generator | U1 | Forced - Immediate | 2020 | Hydro | WA | 500 | Pumped Storage/Hydro | WECC | Summer | 658.75 | 155 | 1 | 1 | 4590-Generator brakes | U1-Forced - Immediate | 500-Pumped Storage/Hydro
4590 | Generator brakes | Generator | Generator | U1 | Forced - Immediate | 2020 | Hydro | WA | 500 | Pumped Storage/Hydro | WECC | Winter | 5114.4333 | 80.5 | 1 | 1 | 4590-Generator brakes | U1-Forced - Immediate | 500-Pumped Storage/Hydro
4590 | Generator brakes | Generator | Generator | U1 | Forced - Immediate | 2020 | Hydro | WA | 500 | Pumped Storage/Hydro | WECC | Off-Peak | 1882.5 | 112.5 | 1 | 1 | 4590-Generator brakes | U1-Forced - Immediate | 500-Pumped Storage/Hydro
4590 | Generator brakes | Generator | Generator | U1 | Forced - Immediate | 2020 | Hydro | WA | 500 | Pumped Storage/Hydro | WECC | Off-Peak | 2201 | 155 | 1 | 1 | 4590-Generator brakes | U1-Forced - Immediate | 500-Pumped Storage/Hydro
4590 | Generator brakes | Generator | Generator | U1 | Forced - Immediate | 2020 | Hydro | WA | 500 | Pumped Storage/Hydro | WECC | Off-Peak | 8720 | 109 | 1 | 1 | 4590-Generator brakes | U1-Forced - Immediate | 500-Pumped Storage/Hydro
4590 | Generator brakes | Generator | Generator | U1 | Forced - Immediate | 2020 | Hydro | WA | 500 | Pumped Storage/Hydro | WECC | Summer | 50.316 | 35.94 | 1 | 1 | 4590-Generator brakes | U1-Forced - Immediate | 500-Pumped Storage/Hydro
4590 | Generator brakes | Generator | Generator | U1 | Forced - Immediate | 2020 | Hydro | WA | 500 | Pumped Storage/Hydro | MRO | Winter | 668.7275 | 129.85 | 1 | 1 | 4590-Generator brakes | U1-Forced - Immediate | 500-Pumped Storage/Hydro
4590 | Generator brakes | Generator | Generator | SF | Startup Failure | 2020 | Hydro | WA | 500 | Pumped Storage/Hydro | MRO | Summer | 11.4666 | 43 | 1 | 1 | 4590-Generator brakes | SF-Startup Failure | 500-Pumped Storage/Hydro
4590 | Generator brakes | Generator | Generator | U1 | Forced - Immediate | 2020 | Hydro | WA | 500 | Pumped Storage/Hydro | SERC | Off-Peak | 0.46665 | 28 | 1 | 1 | 4590-Generator brakes | U1-Forced - Immediate | 500-Pumped Storage/Hydro
4590 | Generator brakes | Generator | Generator | U1 | Forced - Immediate | 2020 | Hydro | WA | 500 | Pumped Storage/Hydro | SERC | Off-Peak | 180 | 54 | 1 | 1 | 4590-Generator brakes | U1-Forced - Immediate | 500-Pumped Storage/Hydro
4590 | Generator brakes | Generator | Generator | U1 | Forced - Immediate | 2020 | Hydro | WA | 500 | Pumped Storage/Hydro | SERC | Off-Peak | 195.3 | 54 | 1 | 1 | 4590-Generator brakes | U1-Forced - Immediate | 500-Pumped Storage/Hydro
4590 | Generator brakes | Generator | Generator | U1 | Forced - Immediate | 2020 | Hydro | WA | 500 | Pumped Storage/Hydro | WECC | Summer | 616.371 | 35.94 | 1 | 1 | 4590-Generator brakes | U1-Forced - Immediate | 500-Pumped Storage/Hydro
4590 | Generator brakes | Generator | Generator | U1 | Forced - Immediate | 2020 | Hydro | WA | 500 | Pumped Storage/Hydro | NPCC | Winter | 129.98 | 19.4 | 1 | 1 | 4590-Generator brakes | U1-Forced - Immediate | 500-Pumped Storage/Hydro
4590 | Generator brakes | Generator | Generator | U1 | Forced - Immediate | 2020 | Hydro | WA | 500 | Pumped Storage/Hydro | RFC | Winter | 406.4 | 32 | 1 | 1 | 4590-Generator brakes | U1-Forced - Immediate | 500-Pumped Storage/Hydro
4590 | Generator brakes | Generator | Generator | SF | Startup Failure | 2020 | Hydro | WA | 500 | Pumped Storage/Hydro | MRO | Summer | 242.3866 | 129.85 | 1 | 1 | 4590-Generator brakes | SF-Startup Failure | 500-Pumped Storage/Hydro
4590 | Generator brakes | Generator | Generator | U1 | Forced - Immediate | 2020 | Hydro | WA | 500 | Pumped Storage/Hydro | NPCC | Off-Peak | 16.625 | 28.5 | 1 | 1 | 4590-Generator brakes | U1-Forced - Immediate | 500-Pumped Storage/Hydro
4590 | Generator brakes | Generator | Generator | U1 | Forced - Immediate | 2020 | Hydro | WA | 500 | Pumped Storage/Hydro | SERC | Summer | 11.4 | 36 | 1 | 1 | 4590-Generator brakes | U1-Forced - Immediate | 500-Pumped Storage/Hydro
4590 | Generator brakes | Generator | Generator | U1 | Forced - Immediate | 2020 | Hydro | WA | 500 | Pumped Storage/Hydro | MRO | Summer | 250.8333 | 43 | 1 | 1 | 4590-Generator brakes | U1-Forced - Immediate | 500-Pumped Storage/Hydro
4590 | Generator brakes | Generator | Generator | U2 | Forced - Delayed | 2020 | Hydro | WA | 500 | Pumped Storage/Hydro | MRO | Summer | 112.5366 | 129.85 | 1 | 1 | 4590-Generator brakes | U2-Forced - Delayed | 500-Pumped Storage/Hydro
4590 | Generator brakes | Generator | Generator | D1 | Forced - Immediate | 2020 | Hydro | WA | 500 | Pumped Storage/Hydro | MRO | Off-Peak | 286 | 11 | 1 | 1 | 4590-Generator brakes | D1-Forced - Immediate | 500-Pumped Storage/Hydro
4590 | Generator brakes | Generator | Generator | SF | Startup Failure | 2020 | Hydro | WA | 500 | Pumped Storage/Hydro | MRO | Summer | 18.326 | 99.96 | 1 | 1 | 4590-Generator brakes | SF-Startup Failure | 500-Pumped Storage/Hydro
4590 | Generator brakes | Generator | Generator | SF | Startup Failure | 2020 | Hydro | WA | 500 | Pumped Storage/Hydro | WECC | Winter | 3244.2666 | 88 | 1 | 1 | 4590-Generator brakes | SF-Startup Failure | 500-Pumped Storage/Hydro
4590 | Generator brakes | Generator | Generator | U1 | Forced - Immediate | 2020 | Hydro | WA | 500 | Pumped Storage/Hydro | SERC | Summer | 3.6 | 36 | 1 | 1 | 4590-Generator brakes | U1-Forced - Immediate | 500-Pumped Storage/Hydro
4590 | Generator brakes | Generator | Generator | U1 | Forced - Immediate | 2020 | Hydro | WA | 500 | Pumped Storage/Hydro | WECC | Summer | 15.574 | 35.94 | 1 | 1 | 4590-Generator brakes | U1-Forced - Immediate | 500-Pumped Storage/Hydro
4590 | Generator brakes | Generator | Generator | U1 | Forced - Immediate | 2020 | Hydro | WA | 500 | Pumped Storage/Hydro | SERC | Summer | 35.75 | 55 | 1 | 1 | 4590-Generator brakes | U1-Forced - Immediate | 500-Pumped Storage/Hydro
4590 | Generator brakes | Generator | Generator | U1 | Forced - Immediate | 2020 | Hydro | WA | 500 | Pumped Storage/Hydro | WECC | Summer | 284.2513 | 35.83 | 1 | 1 | 4590-Generator brakes | U1-Forced - Immediate | 500-Pumped Storage/Hydro
4590 | Generator brakes | Generator | Generator | SF | Startup Failure | 2020 | Hydro | WA | 500 | Pumped Storage/Hydro | NPCC | Off-Peak | 535.9499 | 81 | 1 | 1 | 4590-Generator brakes | SF-Startup Failure | 500-Pumped Storage/Hydro
4590 | Generator brakes | Generator | Generator | SF | Startup Failure | 2020 | Hydro | WA | 500 | Pumped Storage/Hydro | MRO | Off-Peak | 91.0166 | 43 | 1 | 1 | 4590-Generator brakes | SF-Startup Failure | 500-Pumped Storage/Hydro
4590 | Generator brakes | Generator | Generator | SF | Startup Failure | 2020 | Hydro | WA | 500 | Pumped Storage/Hydro | WECC | Summer | 40.732 | 35.94 | 1 | 1 | 4590-Generator brakes | SF-Startup Failure | 500-Pumped Storage/Hydro
4590 | Generator brakes | Generator | Generator | SF | Startup Failure | 2020 | Hydro | WA | 500 | Pumped Storage/Hydro | WECC | Summer | 170.1 | 54 | 1 | 1 | 4590-Generator brakes | SF-Startup Failure | 500-Pumped Storage/Hydro
4590 | Generator brakes | Generator | Generator | SF | Startup Failure | 2020 | Hydro | WA | 500 | Pumped Storage/Hydro | MRO | Summer | 337.61 | 129.85 | 1 | 1 | 4590-Generator brakes | SF-Startup Failure | 500-Pumped Storage/Hydro
4590 | Generator brakes | Generator | Generator | U1 | Forced - Immediate | 2020 | Hydro | WA | 500 | Pumped Storage/Hydro | NPCC | Off-Peak | 33.725 | 28.5 | 1 | 1 | 4590-Generator brakes | U1-Forced - Immediate | 500-Pumped Storage/Hydro
4590 | Generator brakes | Generator | Generator | U1 | Forced - Immediate | 2020 | Hydro | WA | 500 | Pumped Storage/Hydro | NPCC | Off-Peak | 271.225 | 28.5 | 1 | 1 | 4590-Generator brakes | U1-Forced - Immediate | 500-Pumped Storage/Hydro
4590 | Generator brakes | Generator | Generator | U1 | Forced - Immediate | 2020 | Hydro | WA | 500 | Pumped Storage/Hydro | WECC | Off-Peak | 14894.1331 | 404 | 1 | 1 | 4590-Generator brakes | U1-Forced - Immediate | 500-Pumped Storage/Hydro
4590 | Generator brakes | Generator | Generator | U1 | Forced - Immediate | 2020 | Hydro | WA | 500 | Pumped Storage/Hydro | SERC | Summer | 19.2 | 36 | 2 | 2 | 4590-Generator brakes | U1-Forced - Immediate | 500-Pumped Storage/Hydro
4590 | Generator brakes | Generator | Generator | SF | Startup Failure | 2020 | Hydro | WA | 500 | Pumped Storage/Hydro | WECC | Winter | 729 | 45 | 1 | 1 | 4590-Generator brakes | SF-Startup Failure | 500-Pumped Storage/Hydro
4590 | Generator brakes | Generator | Generator | U1 | Forced - Immediate | 2020 | Hydro | WA | 500 | Pumped Storage/Hydro | WECC | Off-Peak | 47.2 | 118 | 1 | 1 | 4590-Generator brakes | U1-Forced - Immediate | 500-Pumped Storage/Hydro
4600 | Exciter drive - motor | Generator | Exciter | U1 | Forced - Immediate | 2020 | Gas | GG | 100 | Fossil-Steam | TRE | Summer | 336.7832 | 167 | 1 | 1 | 4600-Exciter drive - motor | U1-Forced - Immediate | 100-Fossil-Steam
4600 | Exciter drive - motor | Generator | Exciter | U1 | Forced - Immediate | 2020 | Gas | GG | 100 | Fossil-Steam | TRE | Summer | 286.6832 | 167 | 1 | 1 | 4600-Exciter drive - motor | U1-Forced - Immediate | 100-Fossil-Steam
4600 | Exciter drive - motor | Generator | Exciter | U1 | Forced - Immediate | 2020 | Gas | GG | 100 | Fossil-Steam | TRE | Summer | 3966.25 | 167 | 1 | 1 | 4600-Exciter drive - motor | U1-Forced - Immediate | 100-Fossil-Steam
4600 | Exciter drive - motor | Generator | Exciter | SF | Startup Failure | 2020 | Gas | GG | 300 | Gas Turbine/Jet Engine (Simple Cycle Operation) | MRO | Summer | 153.7 | 106 | 1 | 1 | 4600-Exciter drive - motor | SF-Startup Failure | 300-Gas Turbine/Jet Engine (Simple Cycle Operation)
4600 | Exciter drive - motor | Generator | Exciter | U1 | Forced - Immediate | 2020 | Gas | GG | 300 | Gas Turbine/Jet Engine (Simple Cycle Operation) | TRE | Winter | 162713.4833 | 49 | 1 | 1 | 4600-Exciter drive - motor | U1-Forced - Immediate | 300-Gas Turbine/Jet Engine (Simple Cycle Operation)
4600 | Exciter drive - motor | Generator | Exciter | SF | Startup Failure | 2020 | Gas | GG | 300 | Gas Turbine/Jet Engine (Simple Cycle Operation) | WECC | Off-Peak | 4.95 | 19.8 | 1 | 1 | 4600-Exciter drive - motor | SF-Startup Failure | 300-Gas Turbine/Jet Engine (Simple Cycle Operation)
4600 | Exciter drive - motor | Generator | Exciter | D1 | Forced - Immediate | 2020 | Hydro | WA | 500 | Pumped Storage/Hydro | RFC | Summer | 75.0833 | 5 | 1 | 1 | 4600-Exciter drive - motor | D1-Forced - Immediate | 500-Pumped Storage/Hydro
4600 | Exciter drive - motor | Generator | Exciter | U1 | Forced - Immediate | 2020 | Hydro | WA | 500 | Pumped Storage/Hydro | MRO | Off-Peak | 2494.02 | 118.2 | 1 | 1 | 4600-Exciter drive - motor | U1-Forced - Immediate | 500-Pumped Storage/Hydro
4601 | Exciter field rheostat | Generator | Exciter | SF | Startup Failure | 2020 | Gas | GG | 100 | Fossil-Steam | TRE | Off-Peak | 132.5333 | 112 | 1 | 1 | 4601-Exciter field rheostat | SF-Startup Failure | 100-Fossil-Steam
4601 | Exciter field rheostat | Generator | Exciter | U1 | Forced - Immediate | 2020 | Coal | CC | 100 | Fossil-Steam | SERC | Off-Peak | 6774.25 | 553 | 1 | 1 | 4601-Exciter field rheostat | U1-Forced - Immediate | 100-Fossil-Steam
4601 | Exciter field rheostat | Generator | Exciter | U1 | Forced - Immediate | 2020 | Coal | CC | 100 | Fossil-Steam | SERC | Winter | 6369.883 | 497 | 1 | 1 | 4601-Exciter field rheostat | U1-Forced - Immediate | 100-Fossil-Steam
4601 | Exciter field rheostat | Generator | Exciter | D1 | Forced - Immediate | 2020 | Coal | CC | 100 | Fossil-Steam | SERC | Winter | 200.4 | 72 | 1 | 1 | 4601-Exciter field rheostat | D1-Forced - Immediate | 100-Fossil-Steam
4601 | Exciter field rheostat | Generator | Exciter | SF | Startup Failure | 2020 | Coal | CC | 100 | Fossil-Steam | SERC | Off-Peak | 23130.1332 | 496 | 1 | 1 | 4601-Exciter field rheostat | SF-Startup Failure | 100-Fossil-Steam
4601 | Exciter field rheostat | Generator | Exciter | SF | Startup Failure | 2020 | Gas | GG | 100 | Fossil-Steam | WECC | Off-Peak | 542.6663 | 335.67 | 1 | 1 | 4601-Exciter field rheostat | SF-Startup Failure | 100-Fossil-Steam
4601 | Exciter field rheostat | Generator | Exciter | U1 | Forced - Immediate | 2020 | Hydro | WA | 500 | Pumped Storage/Hydro | SERC | Off-Peak | 1179.0868 | 25.81 | 1 | 1 | 4601-Exciter field rheostat | U1-Forced - Immediate | 500-Pumped Storage/Hydro
4601 | Exciter field rheostat | Generator | Exciter | SF | Startup Failure | 2020 | Hydro | WA | 500 | Pumped Storage/Hydro | NPCC | Off-Peak | 22.6753 | 48.59 | 1 | 1 | 4601-Exciter field rheostat | SF-Startup Failure | 500-Pumped Storage/Hydro
4602 | Exciter commutator and brushes | Generator | Exciter | U1 | Forced - Immediate | 2020 | Coal | CC | 100 | Fossil-Steam | RFC | Summer | 13606.5 | 193 | 1 | 1 | 4602-Exciter commutator and brushes | U1-Forced - Immediate | 100-Fossil-Steam
4602 | Exciter commutator and brushes | Generator | Exciter | U1 | Forced - Immediate | 2020 | Coal | CC | 100 | Fossil-Steam | RFC | Summer | 13896 | 193 | 1 | 1 | 4602-Exciter commutator and brushes | U1-Forced - Immediate | 100-Fossil-Steam
4602 | Exciter commutator and brushes | Generator | Exciter | D1 | Forced - Immediate | 2020 | Coal | CC | 100 | Fossil-Steam | RFC | Summer | 4903.1666 | 155 | 1 | 1 | 4602-Exciter commutator and brushes | D1-Forced - Immediate | 100-Fossil-Steam
4602 | Exciter commutator and brushes | Generator | Exciter | U1 | Forced - Immediate | 2020 | Coal | CC | 100 | Fossil-Steam | RFC | Summer | 8196.0665 | 193 | 1 | 1 | 4602-Exciter commutator and brushes | U1-Forced - Immediate | 100-Fossil-Steam
4602 | Exciter commutator and brushes | Generator | Exciter | D1 | Forced - Immediate | 2020 | Coal | CC | 100 | Fossil-Steam | SERC | Winter | 16482.5 | 95 | 1 | 1 | 4602-Exciter commutator and brushes | D1-Forced - Immediate | 100-Fossil-Steam
4602 | Exciter commutator and brushes | Generator | Exciter | U1 | Forced - Immediate | 2020 | Coal | CC | 100 | Fossil-Steam | RFC | Winter | 48430.6665 | 280 | 1 | 1 | 4602-Exciter commutator and brushes | U1-Forced - Immediate | 100-Fossil-Steam
4602 | Exciter commutator and brushes | Generator | Exciter | D1 | Forced - Immediate | 2020 | Gas | GG | 300 | Gas Turbine/Jet Engine (Simple Cycle Operation) | NPCC | Off-Peak | 173.25 | 77 | 1 | 1 | 4602-Exciter commutator and brushes | D1-Forced - Immediate | 300-Gas Turbine/Jet Engine (Simple Cycle Operation)
4602 | Exciter commutator and brushes | Generator | Exciter | U1 | Forced - Immediate | 2020 | Gas | GG | 300 | Gas Turbine/Jet Engine (Simple Cycle Operation) | RFC | Summer | 77715.5 | 205 | 1 | 1 | 4602-Exciter commutator and brushes | U1-Forced - Immediate | 300-Gas Turbine/Jet Engine (Simple Cycle Operation)
4602 | Exciter commutator and brushes | Generator | Exciter | U1 | Forced - Immediate | 2020 | Gas | GG | 300 | Gas Turbine/Jet Engine (Simple Cycle Operation) | SERC | Summer | 1011.7499 | 171 | 1 | 1 | 4602-Exciter commutator and brushes | U1-Forced - Immediate | 300-Gas Turbine/Jet Engine (Simple Cycle Operation)
4602 | Exciter commutator and brushes | Generator | Exciter | D1 | Forced - Immediate | 2020 | Hydro | WA | 500 | Pumped Storage/Hydro | MRO | Summer | 392.3333 | 11 | 1 | 1 | 4602-Exciter commutator and brushes | D1-Forced - Immediate | 500-Pumped Storage/Hydro
4602 | Exciter commutator and brushes | Generator | Exciter | U1 | Forced - Immediate | 2020 | Hydro | WA | 500 | Pumped Storage/Hydro | SERC | Winter | 24.7 | 28.5 | 1 | 1 | 4602-Exciter commutator and brushes | U1-Forced - Immediate | 500-Pumped Storage/Hydro
4602 | Exciter commutator and brushes | Generator | Exciter | U1 | Forced - Immediate | 2020 | Hydro | WA | 500 | Pumped Storage/Hydro | SERC | Off-Peak | 317.6 | 24 | 1 | 1 | 4602-Exciter commutator and brushes | U1-Forced - Immediate | 500-Pumped Storage/Hydro
4602 | Exciter commutator and brushes | Generator | Exciter | D1 | Forced - Immediate | 2020 | Hydro | WA | 500 | Pumped Storage/Hydro | MRO | Summer | 19.6167 | 11 | 1 | 1 | 4602-Exciter commutator and brushes | D1-Forced - Immediate | 500-Pumped Storage/Hydro
4602 | Exciter commutator and brushes | Generator | Exciter | U1 | Forced - Immediate | 2020 | Hydro | WA | 500 | Pumped Storage/Hydro | WECC | Summer | 875 | 175 | 1 | 1 | 4602-Exciter commutator and brushes | U1-Forced - Immediate | 500-Pumped Storage/Hydro
4602 | Exciter commutator and brushes | Generator | Exciter | U1 | Forced - Immediate | 2020 | Hydro | WA | 500 | Pumped Storage/Hydro | WECC | Winter | 6263.565 | 49.3 | 1 | 1 | 4602-Exciter commutator and brushes | U1-Forced - Immediate | 500-Pumped Storage/Hydro
4602 | Exciter commutator and brushes | Generator | Exciter | U3 | Forced - Postponed | 2020 | Hydro | WA | 500 | Pumped Storage/Hydro | WECC | Off-Peak | 483.7973 | 125.12 | 1 | 1 | 4602-Exciter commutator and brushes | U3-Forced - Postponed | 500-Pumped Storage/Hydro
4602 | Exciter commutator and brushes | Generator | Exciter | U1 | Forced - Immediate | 2020 | Hydro | WA | 500 | Pumped Storage/Hydro | WECC | Off-Peak | 156 | 65 | 1 | 1 | 4602-Exciter commutator and brushes | U1-Forced - Immediate | 500-Pumped Storage/Hydro
4602 | Exciter commutator and brushes | Generator | Exciter | U1 | Forced - Immediate | 2020 | Hydro | WA | 500 | Pumped Storage/Hydro | SERC | Off-Peak | 5470.4 | 24 | 1 | 1 | 4602-Exciter commutator and brushes | U1-Forced - Immediate | 500-Pumped Storage/Hydro
4602 | Exciter commutator and brushes | Generator | Exciter | U1 | Forced - Immediate | 2020 | Hydro | WA | 500 | Pumped Storage/Hydro | WECC | Off-Peak | 122.57 | 72.1 | 1 | 1 | 4602-Exciter commutator and brushes | U1-Forced - Immediate | 500-Pumped Storage/Hydro
4602 | Exciter commutator and brushes | Generator | Exciter | U1 | Forced - Immediate | 2020 | Hydro | WA | 500 | Pumped Storage/Hydro | NPCC | Off-Peak | 257.9833 | 23 | 1 | 1 | 4602-Exciter commutator and brushes | U1-Forced - Immediate | 500-Pumped Storage/Hydro
4602 | Exciter commutator and brushes | Generator | Exciter | U1 | Forced - Immediate | 2020 | Hydro | WA | 500 | Pumped Storage/Hydro | SERC | Off-Peak | 278 | 24 | 1 | 1 | 4602-Exciter commutator and brushes | U1-Forced - Immediate | 500-Pumped Storage/Hydro
4602 | Exciter commutator and brushes | Generator | Exciter | U1 | Forced - Immediate | 2020 | Hydro | WA | 500 | Pumped Storage/Hydro | WECC | Winter | 614.6066 | 49.3 | 1 | 1 | 4602-Exciter commutator and brushes | U1-Forced - Immediate | 500-Pumped Storage/Hydro
4602 | Exciter commutator and brushes | Generator | Exciter | U1 | Forced - Immediate | 2020 | Hydro | WA | 500 | Pumped Storage/Hydro | SERC | Winter | 89083.5 | 33 | 1 | 1 | 4602-Exciter commutator and brushes | U1-Forced - Immediate | 500-Pumped Storage/Hydro
4602 | Exciter commutator and brushes | Generator | Exciter | U1 | Forced - Immediate | 2020 | Hydro | WA | 500 | Pumped Storage/Hydro | SERC | Off-Peak | 4141.5 | 33 | 1 | 1 | 4602-Exciter commutator and brushes | U1-Forced - Immediate | 500-Pumped Storage/Hydro
4602 | Exciter commutator and brushes | Generator | Exciter | U1 | Forced - Immediate | 2020 | Hydro | WA | 500 | Pumped Storage/Hydro | MRO | Winter | 35.1166 | 43 | 1 | 1 | 4602-Exciter commutator and brushes | U1-Forced - Immediate | 500-Pumped Storage/Hydro
4602 | Exciter commutator and brushes | Generator | Exciter | U1 | Forced - Immediate | 2020 | Hydro | WA | 500 | Pumped Storage/Hydro | SERC | Winter | 12160.5 | 33 | 1 | 1 | 4602-Exciter commutator and brushes | U1-Forced - Immediate | 500-Pumped Storage/Hydro
4602 | Exciter commutator and brushes | Generator | Exciter | U1 | Forced - Immediate | 2020 | Hydro | WA | 500 | Pumped Storage/Hydro | SERC | Off-Peak | 12.4 | 24 | 1 | 1 | 4602-Exciter commutator and brushes | U1-Forced - Immediate | 500-Pumped Storage/Hydro
4602 | Exciter commutator and brushes | Generator | Exciter | U1 | Forced - Immediate | 2020 | Hydro | WA | 500 | Pumped Storage/Hydro | WECC | Off-Peak | 69.1667 | 25 | 1 | 1 | 4602-Exciter commutator and brushes | U1-Forced - Immediate | 500-Pumped Storage/Hydro
4602 | Exciter commutator and brushes | Generator | Exciter | U1 | Forced - Immediate | 2020 | Hydro | WA | 500 | Pumped Storage/Hydro | WECC | Summer | 320.4 | 72 | 1 | 1 | 4602-Exciter commutator and brushes | U1-Forced - Immediate | 500-Pumped Storage/Hydro
4602 | Exciter commutator and brushes | Generator | Exciter | U1 | Forced - Immediate | 2020 | Hydro | WA | 500 | Pumped Storage/Hydro | SERC | Winter | 39.2 | 24 | 1 | 1 | 4602-Exciter commutator and brushes | U1-Forced - Immediate | 500-Pumped Storage/Hydro
4602 | Exciter commutator and brushes | Generator | Exciter | U1 | Forced - Immediate | 2020 | Hydro | WA | 500 | Pumped Storage/Hydro | MRO | Winter | 42.2833 | 43 | 1 | 1 | 4602-Exciter commutator and brushes | U1-Forced - Immediate | 500-Pumped Storage/Hydro
4602 | Exciter commutator and brushes | Generator | Exciter | U1 | Forced - Immediate | 2020 | Hydro | WA | 500 | Pumped Storage/Hydro | MRO | Winter | 48.0166 | 43 | 1 | 1 | 4602-Exciter commutator and brushes | U1-Forced - Immediate | 500-Pumped Storage/Hydro
4602 | Exciter commutator and brushes | Generator | Exciter | U1 | Forced - Immediate | 2020 | Coal | LI | 650 | Fluidized Bed | MRO | Off-Peak | 9157.7733 | 74.9 | 1 | 1 | 4602-Exciter commutator and brushes | U1-Forced - Immediate | 650-Fluidized Bed
4602 | Exciter commutator and brushes | Generator | Exciter | U1 | Forced - Immediate | 2020 | Gas | GG | 850 | Combined Cycle Block | SERC | Off-Peak | 79865.0665 | 208 | 1 | 1 | 4602-Exciter commutator and brushes | U1-Forced - Immediate | 850-Combined Cycle Block
4602 | Exciter commutator and brushes | Generator | Exciter | U1 | Forced - Immediate | 2020 | Gas | GG | 850 | Combined Cycle Block | SERC | Summer | 1850.8999 | 249 | 1 | 1 | 4602-Exciter commutator and brushes | U1-Forced - Immediate | 850-Combined Cycle Block
4602 | Exciter commutator and brushes | Generator | Exciter | U1 | Forced - Immediate | 2020 | Gas | GG | 850 | Combined Cycle Block | SERC | Summer | 41392.0999 | 249 | 1 | 1 | 4602-Exciter commutator and brushes | U1-Forced - Immediate | 850-Combined Cycle Block
4602 | Exciter commutator and brushes | Generator | Exciter | SF | Startup Failure | 2020 | Gas | GG | 851 | CC GT units | SERC | Winter | 2.9582 | 177.5 | 1 | 1 | 4602-Exciter commutator and brushes | SF-Startup Failure | 851-CC GT units
4602 | Exciter commutator and brushes | Generator | Exciter | U1 | Forced - Immediate | 2020 | Gas | GG | 851 | CC GT units | WECC | Summer | 60953.1999 | 168 | 1 | 1 | 4602-Exciter commutator and brushes | U1-Forced - Immediate | 851-CC GT units
4602 | Exciter commutator and brushes | Generator | Exciter | U1 | Forced - Immediate | 2020 | Gas | GG | 851 | CC GT units | SERC | Winter | 1446.625 | 177.5 | 1 | 1 | 4602-Exciter commutator and brushes | U1-Forced - Immediate | 851-CC GT units
4602 | Exciter commutator and brushes | Generator | Exciter | D1 | Forced - Immediate | 2020 | Waste Heat | WH | 852 | CC steam units | WECC | Summer | 47166.1666 | 130 | 1 | 1 | 4602-Exciter commutator and brushes | D1-Forced - Immediate | 852-CC steam units
4602 | Exciter commutator and brushes | Generator | Exciter | D1 | Forced - Immediate | 2020 | Gas | GG | 852 | CC steam units | SERC | Winter | 1224.9999 | 150 | 1 | 1 | 4602-Exciter commutator and brushes | D1-Forced - Immediate | 852-CC steam units
4603 | Solid state exciter element | Generator | Exciter | D1 | Forced - Immediate | 2020 | Nuclear | NU | 200 | Nuclear | SERC | Summer | 7265.7007 | 301.69 | 1 | 1 | 4603-Solid state exciter element | D1-Forced - Immediate | 200-Nuclear
4603 | Solid state exciter element | Generator | Exciter | U1 | Forced - Immediate | 2020 | Nuclear | NU | 200 | Nuclear | SERC | Summer | 290428.75 | 821 | 1 | 1 | 4603-Solid state exciter element | U1-Forced - Immediate | 200-Nuclear
4603 | Solid state exciter element | Generator | Exciter | U1 | Forced - Immediate | 2020 | Gas | GG | 300 | Gas Turbine/Jet Engine (Simple Cycle Operation) | SERC | Summer | 425.1833 | 24.25 | 1 | 1 | 4603-Solid state exciter element | U1-Forced - Immediate | 300-Gas Turbine/Jet Engine (Simple Cycle Operation)
4603 | Solid state exciter element | Generator | Exciter | U1 | Forced - Immediate | 2020 | Gas | GG | 300 | Gas Turbine/Jet Engine (Simple Cycle Operation) | TRE | Off-Peak | 35.2666 | 46 | 1 | 1 | 4603-Solid state exciter element | U1-Forced - Immediate | 300-Gas Turbine/Jet Engine (Simple Cycle Operation)
4603 | Solid state exciter element | Generator | Exciter | U1 | Forced - Immediate | 2020 | Gas | GG | 300 | Gas Turbine/Jet Engine (Simple Cycle Operation) | SERC | Summer | 1739 | 37 | 1 | 1 | 4603-Solid state exciter element | U1-Forced - Immediate | 300-Gas Turbine/Jet Engine (Simple Cycle Operation)
4603 | Solid state exciter element | Generator | Exciter | U1 | Forced - Immediate | 2020 | Gas | GG | 300 | Gas Turbine/Jet Engine (Simple Cycle Operation) | TRE | Off-Peak | 832.6 | 46 | 1 | 1 | 4603-Solid state exciter element | U1-Forced - Immediate | 300-Gas Turbine/Jet Engine (Simple Cycle Operation)
4603 | Solid state exciter element | Generator | Exciter | U1 | Forced - Immediate | 2020 | Gas | GG | 300 | Gas Turbine/Jet Engine (Simple Cycle Operation) | TRE | Off-Peak | 4030.3666 | 46 | 1 | 1 | 4603-Solid state exciter element | U1-Forced - Immediate | 300-Gas Turbine/Jet Engine (Simple Cycle Operation)
4603 | Solid state exciter element | Generator | Exciter | U1 | Forced - Immediate | 2020 | Gas | GG | 300 | Gas Turbine/Jet Engine (Simple Cycle Operation) | SERC | Winter | 16389.3999 | 114 | 1 | 1 | 4603-Solid state exciter element | U1-Forced - Immediate | 300-Gas Turbine/Jet Engine (Simple Cycle Operation)
4603 | Solid state exciter element | Generator | Exciter | SF | Startup Failure | 2020 | Hydro | WA | 500 | Pumped Storage/Hydro | MRO | Off-Peak | 35.7333 | 32 | 1 | 1 | 4603-Solid state exciter element | SF-Startup Failure | 500-Pumped Storage/Hydro
4603 | Solid state exciter element | Generator | Exciter | U1 | Forced - Immediate | 2020 | Hydro | WA | 500 | Pumped Storage/Hydro | SERC | Summer | 44.1 | 37.8 | 1 | 1 | 4603-Solid state exciter element | U1-Forced - Immediate | 500-Pumped Storage/Hydro
4603 | Solid state exciter element | Generator | Exciter | U1 | Forced - Immediate | 2020 | Hydro | WA | 500 | Pumped Storage/Hydro | WECC | Summer | 101.0583 | 90.5 | 1 | 1 | 4603-Solid state exciter element | U1-Forced - Immediate | 500-Pumped Storage/Hydro
4603 | Solid state exciter element | Generator | Exciter | U1 | Forced - Immediate | 2020 | Hydro | WA | 500 | Pumped Storage/Hydro | SERC | Summer | 38565.2499 | 345 | 1 | 1 | 4603-Solid state exciter element | U1-Forced - Immediate | 500-Pumped Storage/Hydro
4603 | Solid state exciter element | Generator | Exciter | U2 | Forced - Delayed | 2020 | Hydro | WA | 500 | Pumped Storage/Hydro | WECC | Winter | 1925.496 | 51.21 | 1 | 1 | 4603-Solid state exciter element | U2-Forced - Delayed | 500-Pumped Storage/Hydro
4603 | Solid state exciter element | Generator | Exciter | U1 | Forced - Immediate | 2020 | Hydro | WA | 500 | Pumped Storage/Hydro | SERC | Off-Peak | 360 | 25 | 1 | 1 | 4603-Solid state exciter element | U1-Forced - Immediate | 500-Pumped Storage/Hydro
4603 | Solid state exciter element | Generator | Exciter | U1 | Forced - Immediate | 2020 | Hydro | WA | 500 | Pumped Storage/Hydro | WECC | Summer | 30.9925 | 80.85 | 1 | 1 | 4603-Solid state exciter element | U1-Forced - Immediate | 500-Pumped Storage/Hydro
4603 | Solid state exciter element | Generator | Exciter | U1 | Forced - Immediate | 2020 | Hydro | WA | 500 | Pumped Storage/Hydro | SERC | Summer | 5956.9998 | 345 | 1 | 1 | 4603-Solid state exciter element | U1-Forced - Immediate | 500-Pumped Storage/Hydro
4603 | Solid state exciter element | Generator | Exciter | U1 | Forced - Immediate | 2020 | Hydro | WA | 500 | Pumped Storage/Hydro | SERC | Summer | 8970 | 345 | 1 | 1 | 4603-Solid state exciter element | U1-Forced - Immediate | 500-Pumped Storage/Hydro
4603 | Solid state exciter element | Generator | Exciter | U1 | Forced - Immediate | 2020 | Hydro | WA | 500 | Pumped Storage/Hydro | SERC | Summer | 9303.4998 | 345 | 1 | 1 | 4603-Solid state exciter element | U1-Forced - Immediate | 500-Pumped Storage/Hydro
4603 | Solid state exciter element | Generator | Exciter | U2 | Forced - Delayed | 2020 | Hydro | WA | 500 | Pumped Storage/Hydro | SERC | Summer | 1264.9998 | 345 | 1 | 1 | 4603-Solid state exciter element | U2-Forced - Delayed | 500-Pumped Storage/Hydro
4603 | Solid state exciter element | Generator | Exciter | SF | Startup Failure | 2020 | Hydro | WA | 500 | Pumped Storage/Hydro | MRO | Off-Peak | 20.2667 | 32 | 1 | 1 | 4603-Solid state exciter element | SF-Startup Failure | 500-Pumped Storage/Hydro
4603 | Solid state exciter element | Generator | Exciter | U1 | Forced - Immediate | 2020 | Gas | GG | 851 | CC GT units | RFC | Off-Peak | 9116.8333 | 190 | 1 | 1 | 4603-Solid state exciter element | U1-Forced - Immediate | 851-CC GT units
4603 | Solid state exciter element | Generator | Exciter | U1 | Forced - Immediate | 2020 | Gas | OG | 851 | CC GT units | WECC | Off-Peak | 11328 | 236 | 1 | 1 | 4603-Solid state exciter element | U1-Forced - Immediate | 851-CC GT units
4603 | Solid state exciter element | Generator | Exciter | SF | Startup Failure | 2020 | Gas | GG | 851 | CC GT units | SERC | Winter | 5474.4781 | 275.33 | 1 | 1 | 4603-Solid state exciter element | SF-Startup Failure | 851-CC GT units
4603 | Solid state exciter element | Generator | Exciter | SF | Startup Failure | 2020 | Gas | GG | 851 | CC GT units | SERC | Summer | 1286.2415 | 191.5 | 1 | 1 | 4603-Solid state exciter element | SF-Startup Failure | 851-CC GT units
4603 | Solid state exciter element | Generator | Exciter | U1 | Forced - Immediate | 2020 | Gas | GG | 851 | CC GT units | MRO | Winter | 7416.75 | 165 | 1 | 1 | 4603-Solid state exciter element | U1-Forced - Immediate | 851-CC GT units
4603 | Solid state exciter element | Generator | Exciter | SF | Startup Failure | 2020 | Gas | OG | 851 | CC GT units | WECC | Off-Peak | 444.4666 | 236 | 1 | 1 | 4603-Solid state exciter element | SF-Startup Failure | 851-CC GT units
4603 | Solid state exciter element | Generator | Exciter | U1 | Forced - Immediate | 2020 | Gas | GG | 851 | CC GT units | TRE | Summer | 37127.9999 | 153 | 1 | 1 | 4603-Solid state exciter element | U1-Forced - Immediate | 851-CC GT units
4603 | Solid state exciter element | Generator | Exciter | U1 | Forced - Immediate | 2020 | Waste Heat | WH | 852 | CC steam units | WECC | Summer | 14599.575 | 251.5 | 1 | 1 | 4603-Solid state exciter element | U1-Forced - Immediate | 852-CC steam units
4603 | Solid state exciter element | Generator | Exciter | U1 | Forced - Immediate | 2020 | Waste Heat | WH | 852 | CC steam units | TRE | Off-Peak | 9845.8332 | 170 | 1 | 1 | 4603-Solid state exciter element | U1-Forced - Immediate | 852-CC steam units
4603 | Solid state exciter element | Generator | Exciter | D1 | Forced - Immediate | 2020 | Waste Heat | WH | 852 | CC steam units | MRO | Winter | 3146.5 | 70 | 1 | 1 | 4603-Solid state exciter element | D1-Forced - Immediate | 852-CC steam units
4603 | Solid state exciter element | Generator | Exciter | U1 | Forced - Immediate | 2020 | Waste Heat | WH | 852 | CC steam units | TRE | Summer | 34238 | 170 | 1 | 1 | 4603-Solid state exciter element | U1-Forced - Immediate | 852-CC steam units
4603 | Solid state exciter element | Generator | Exciter | U1 | Forced - Immediate | 2020 | Waste Heat | WH | 852 | CC steam units | RFC | Summer | 26777.3333 | 190 | 1 | 1 | 4603-Solid state exciter element | U1-Forced - Immediate | 852-CC steam units
4603 | Solid state exciter element | Generator | Exciter | D1 | Forced - Immediate | 2020 | Waste Heat | WH | 852 | CC steam units | RFC | Off-Peak | 4597.3 | 93 | 1 | 1 | 4603-Solid state exciter element | D1-Forced - Immediate | 852-CC steam units
4604 | Exciter drive - shaft | Generator | Exciter | U1 | Forced - Immediate | 2020 | Gas | GG | 100 | Fossil-Steam | TRE | Summer | 585.5 | 15 | 1 | 1 | 4604-Exciter drive - shaft | U1-Forced - Immediate | 100-Fossil-Steam
4604 | Exciter drive - shaft | Generator | Exciter | U1 | Forced - Immediate | 2020 | Gas | GG | 100 | Fossil-Steam | TRE | Summer | 22075.9999 | 240 | 1 | 1 | 4604-Exciter drive - shaft | U1-Forced - Immediate | 100-Fossil-Steam
4604 | Exciter drive - shaft | Generator | Exciter | U1 | Forced - Immediate | 2020 | Gas | GG | 100 | Fossil-Steam | TRE | Summer | 9549 | 15 | 1 | 1 | 4604-Exciter drive - shaft | U1-Forced - Immediate | 100-Fossil-Steam
4604 | Exciter drive - shaft | Generator | Exciter | U1 | Forced - Immediate | 2020 | Oil | DI | 300 | Gas Turbine/Jet Engine (Simple Cycle Operation) | SERC | Summer | 140699.4333 | 46 | 1 | 1 | 4604-Exciter drive - shaft | U1-Forced - Immediate | 300-Gas Turbine/Jet Engine (Simple Cycle Operation)
4604 | Exciter drive - shaft | Generator | Exciter | D1 | Forced - Immediate | 2020 | Hydro | WA | 500 | Pumped Storage/Hydro | RFC | Off-Peak | 18.0833 | 5 | 1 | 1 | 4604-Exciter drive - shaft | D1-Forced - Immediate | 500-Pumped Storage/Hydro
4604 | Exciter drive - shaft | Generator | Exciter | U1 | Forced - Immediate | 2020 | Hydro | WA | 500 | Pumped Storage/Hydro | SERC | Off-Peak | 990.75 | 45 | 1 | 1 | 4604-Exciter drive - shaft | U1-Forced - Immediate | 500-Pumped Storage/Hydro
4604 | Exciter drive - shaft | Generator | Exciter | U1 | Forced - Immediate | 2020 | Gas | GG | 850 | Combined Cycle Block | TRE | Summer | 2218.2643 | 56.83 | 1 | 1 | 4604-Exciter drive - shaft | U1-Forced - Immediate | 850-Combined Cycle Block
4604 | Exciter drive - shaft | Generator | Exciter | U1 | Forced - Immediate | 2020 | Gas | GG | 850 | Combined Cycle Block | TRE | Summer | 36177.978 | 56.83 | 1 | 1 | 4604-Exciter drive - shaft | U1-Forced - Immediate | 850-Combined Cycle Block
4605 | Exciter transformer | Generator | Exciter | SF | Startup Failure | 2020 | Coal | CC | 100 | Fossil-Steam | SERC | Summer | 911.9316 | 76.1 | 1 | 1 | 4605-Exciter transformer | SF-Startup Failure | 100-Fossil-Steam
4605 | Exciter transformer | Generator | Exciter | SF | Startup Failure | 2020 | Coal | CC | 100 | Fossil-Steam | SERC | Summer | 178.835 | 76.1 | 1 | 1 | 4605-Exciter transformer | SF-Startup Failure | 100-Fossil-Steam
4605 | Exciter transformer | Generator | Exciter | U1 | Forced - Immediate | 2020 | Gas | GG | 100 | Fossil-Steam | SERC | Winter | 97509.4664 | 761 | 1 | 1 | 4605-Exciter transformer | U1-Forced - Immediate | 100-Fossil-Steam
4605 | Exciter transformer | Generator | Exciter | U1 | Forced - Immediate | 2020 | Gas | GG | 100 | Fossil-Steam | WECC | Summer | 3994.35 | 93 | 1 | 1 | 4605-Exciter transformer | U1-Forced - Immediate | 100-Fossil-Steam
4605 | Exciter transformer | Generator | Exciter | SF | Startup Failure | 2020 | Coal | CC | 100 | Fossil-Steam | SERC | Summer | 403.33 | 76.1 | 1 | 1 | 4605-Exciter transformer | SF-Startup Failure | 100-Fossil-Steam
4605 | Exciter transformer | Generator | Exciter | SF | Startup Failure | 2020 | Coal | CC | 100 | Fossil-Steam | SERC | Summer | 220.69 | 76.1 | 1 | 1 | 4605-Exciter transformer | SF-Startup Failure | 100-Fossil-Steam
4605 | Exciter transformer | Generator | Exciter | U1 | Forced - Immediate | 2020 | Gas | GG | 100 | Fossil-Steam | WECC | Summer | 54303.6666 | 74 | 1 | 1 | 4605-Exciter transformer | U1-Forced - Immediate | 100-Fossil-Steam
4605 | Exciter transformer | Generator | Exciter | U1 | Forced - Immediate | 2020 | Gas | GG | 300 | Gas Turbine/Jet Engine (Simple Cycle Operation) | SERC | Off-Peak | 382.6666 | 164 | 2 | 2 | 4605-Exciter transformer | U1-Forced - Immediate | 300-Gas Turbine/Jet Engine (Simple Cycle Operation)
4605 | Exciter transformer | Generator | Exciter | U1 | Forced - Immediate | 2020 | Gas | GG | 300 | Gas Turbine/Jet Engine (Simple Cycle Operation) | RFC | Off-Peak | 441.3066 | 197.6 | 1 | 1 | 4605-Exciter transformer | U1-Forced - Immediate | 300-Gas Turbine/Jet Engine (Simple Cycle Operation)
4605 | Exciter transformer | Generator | Exciter | U1 | Forced - Immediate | 2020 | Gas | GG | 300 | Gas Turbine/Jet Engine (Simple Cycle Operation) | SERC | Off-Peak | 628.6666 | 164 | 1 | 1 | 4605-Exciter transformer | U1-Forced - Immediate | 300-Gas Turbine/Jet Engine (Simple Cycle Operation)
4605 | Exciter transformer | Generator | Exciter | U1 | Forced - Immediate | 2020 | Gas | GG | 300 | Gas Turbine/Jet Engine (Simple Cycle Operation) | WECC | Summer | 519.8132 | 161.6 | 1 | 1 | 4605-Exciter transformer | U1-Forced - Immediate | 300-Gas Turbine/Jet Engine (Simple Cycle Operation)
4605 | Exciter transformer | Generator | Exciter | U1 | Forced - Immediate | 2020 | Gas | GG | 300 | Gas Turbine/Jet Engine (Simple Cycle Operation) | RFC | Off-Peak | 58786.6666 | 200 | 1 | 1 | 4605-Exciter transformer | U1-Forced - Immediate | 300-Gas Turbine/Jet Engine (Simple Cycle Operation)
4605 | Exciter transformer | Generator | Exciter | U1 | Forced - Immediate | 2020 | Gas | GG | 300 | Gas Turbine/Jet Engine (Simple Cycle Operation) | RFC | Summer | 29359.23 | 166.2 | 1 | 1 | 4605-Exciter transformer | U1-Forced - Immediate | 300-Gas Turbine/Jet Engine (Simple Cycle Operation)
4605 | Exciter transformer | Generator | Exciter | U1 | Forced - Immediate | 2020 | Gas | GG | 300 | Gas Turbine/Jet Engine (Simple Cycle Operation) | RFC | Off-Peak | 447.1133 | 200.2 | 1 | 1 | 4605-Exciter transformer | U1-Forced - Immediate | 300-Gas Turbine/Jet Engine (Simple Cycle Operation)
4605 | Exciter transformer | Generator | Exciter | U1 | Forced - Immediate | 2020 | Hydro | WA | 500 | Pumped Storage/Hydro | WECC | Summer | 8668.75 | 47.5 | 1 | 1 | 4605-Exciter transformer | U1-Forced - Immediate | 500-Pumped Storage/Hydro
4605 | Exciter transformer | Generator | Exciter | U1 | Forced - Immediate | 2020 | Hydro | WA | 500 | Pumped Storage/Hydro | WECC | Winter | 1928.5 | 95 | 1 | 1 | 4605-Exciter transformer | U1-Forced - Immediate | 500-Pumped Storage/Hydro
4605 | Exciter transformer | Generator | Exciter | U1 | Forced - Immediate | 2020 | Hydro | WA | 500 | Pumped Storage/Hydro | MRO | Off-Peak | 138.8125 | 111.05 | 1 | 1 | 4605-Exciter transformer | U1-Forced - Immediate | 500-Pumped Storage/Hydro
4605 | Exciter transformer | Generator | Exciter | U1 | Forced - Immediate | 2020 | Hydro | WA | 500 | Pumped Storage/Hydro | MRO | Summer | 131.4091 | 111.05 | 1 | 1 | 4605-Exciter transformer | U1-Forced - Immediate | 500-Pumped Storage/Hydro
4605 | Exciter transformer | Generator | Exciter | U1 | Forced - Immediate | 2020 | Gas | GG | 850 | Combined Cycle Block | SERC | Summer | 109737 | 534 | 1 | 1 | 4605-Exciter transformer | U1-Forced - Immediate | 850-Combined Cycle Block
4605 | Exciter transformer | Generator | Exciter | D1 | Forced - Immediate | 2020 | Gas | GG | 850 | Combined Cycle Block | SERC | Summer | 260.8664 | 364 | 1 | 1 | 4605-Exciter transformer | D1-Forced - Immediate | 850-Combined Cycle Block
4605 | Exciter transformer | Generator | Exciter | U1 | Forced - Immediate | 2020 | Gas | GG | 851 | CC GT units | NPCC | Off-Peak | 15199.1666 | 230 | 1 | 1 | 4605-Exciter transformer | U1-Forced - Immediate | 851-CC GT units
4605 | Exciter transformer | Generator | Exciter | U1 | Forced - Immediate | 2020 | Waste Heat | WH | 852 | CC steam units | WECC | Summer | 673.5 | 90 | 1 | 1 | 4605-Exciter transformer | U1-Forced - Immediate | 852-CC steam units
4605 | Exciter transformer | Generator | Exciter | U1 | Forced - Immediate | 2020 | Waste Heat | WH | 852 | CC steam units | NPCC | Off-Peak | 7921.9999 | 120 | 1 | 1 | 4605-Exciter transformer | U1-Forced - Immediate | 852-CC steam units
4605 | Exciter transformer | Generator | Exciter | U1 | Forced - Immediate | 2020 | Waste Heat | WH | 852 | CC steam units | TRE | Off-Peak | 748.02 | 164.4 | 1 | 1 | 4605-Exciter transformer | U1-Forced - Immediate | 852-CC steam units
4609 | Other exciter problems | Generator | Exciter | D1 | Forced - Immediate | 2020 | Gas | GG | 100 | Fossil-Steam | NPCC | Summer | 240.0332 | 379 | 1 | 1 | 4609-Other exciter problems | D1-Forced - Immediate | 100-Fossil-Steam
4609 | Other exciter problems | Generator | Exciter | U1 | Forced - Immediate | 2020 | Coal | CC | 100 | Fossil-Steam | SERC | Summer | 1229.103 | 73.82 | 1 | 1 | 4609-Other exciter problems | U1-Forced - Immediate | 100-Fossil-Steam
4609 | Other exciter problems | Generator | Exciter | U1 | Forced - Immediate | 2020 | Coal | CC | 100 | Fossil-Steam | RFC | Summer | 2645 | 230 | 1 | 1 | 4609-Other exciter problems | U1-Forced - Immediate | 100-Fossil-Steam
4609 | Other exciter problems | Generator | Exciter | U1 | Forced - Immediate | 2020 | Coal | CC | 100 | Fossil-Steam | WECC | Summer | 7513.3333 | 100 | 1 | 1 | 4609-Other exciter problems | U1-Forced - Immediate | 100-Fossil-Steam
4609 | Other exciter problems | Generator | Exciter | U1 | Forced - Immediate | 2020 | Coal | CC | 100 | Fossil-Steam | RFC | Summer | 122113.3329 | 1300 | 1 | 1 | 4609-Other exciter problems | U1-Forced - Immediate | 100-Fossil-Steam
4609 | Other exciter problems | Generator | Exciter | U1 | Forced - Immediate | 2020 | Coal | CC | 100 | Fossil-Steam | RFC | Summer | 179379.7498 | 495 | 1 | 1 | 4609-Other exciter problems | U1-Forced - Immediate | 100-Fossil-Steam
4609 | Other exciter problems | Generator | Exciter | U1 | Forced - Immediate | 2020 | Gas | GG | 100 | Fossil-Steam | WECC | Summer | 503.8366 | 105.7 | 1 | 1 | 4609-Other exciter problems | U1-Forced - Immediate | 100-Fossil-Steam
4609 | Other exciter problems | Generator | Exciter | U3 | Forced - Postponed | 2020 | Coal | CC | 100 | Fossil-Steam | WECC | Off-Peak | 710.1 | 526 | 1 | 1 | 4609-Other exciter problems | U3-Forced - Postponed | 100-Fossil-Steam
4609 | Other exciter problems | Generator | Exciter | D1 | Forced - Immediate | 2020 | Coal | CC | 100 | Fossil-Steam | RFC | Summer | 46.75 | 51 | 1 | 1 | 4609-Other exciter problems | D1-Forced - Immediate | 100-Fossil-Steam
4609 | Other exciter problems | Generator | Exciter | D1 | Forced - Immediate | 2020 | Coal | CC | 100 | Fossil-Steam | MRO | Summer | 3524.25 | 127 | 1 | 1 | 4609-Other exciter problems | D1-Forced - Immediate | 100-Fossil-Steam
4609 | Other exciter problems | Generator | Exciter | D1 | Forced - Immediate | 2020 | Gas | GG | 100 | Fossil-Steam | NPCC | Summer | 68.4 | 342 | 1 | 1 | 4609-Other exciter problems | D1-Forced - Immediate | 100-Fossil-Steam
4609 | Other exciter problems | Generator | Exciter | D1 | Forced - Immediate | 2020 | Gas | GG | 100 | Fossil-Steam | SERC | Winter | 400.35 | 51 | 1 | 1 | 4609-Other exciter problems | D1-Forced - Immediate | 100-Fossil-Steam
4609 | Other exciter problems | Generator | Exciter | D1 | Forced - Immediate | 2020 | Waste Heat | WH | 100 | Fossil-Steam | WECC | Off-Peak | 397.25 | 113.5 | 1 | 1 | 4609-Other exciter problems | D1-Forced - Immediate | 100-Fossil-Steam
4609 | Other exciter problems | Generator | Exciter | SF | Startup Failure | 2020 | Coal | CC | 100 | Fossil-Steam | RFC | Off-Peak | 3445 | 1300 | 1 | 1 | 4609-Other exciter problems | SF-Startup Failure | 100-Fossil-Steam
4609 | Other exciter problems | Generator | Exciter | SF | Startup Failure | 2020 | Coal | CC | 100 | Fossil-Steam | RFC | Summer | 299 | 230 | 1 | 1 | 4609-Other exciter problems | SF-Startup Failure | 100-Fossil-Steam
4609 | Other exciter problems | Generator | Exciter | U1 | Forced - Immediate | 2020 | Coal | CC | 100 | Fossil-Steam | MRO | Off-Peak | 21182.333 | 530 | 1 | 1 | 4609-Other exciter problems | U1-Forced - Immediate | 100-Fossil-Steam
4609 | Other exciter problems | Generator | Exciter | U1 | Forced - Immediate | 2020 | Gas | GG | 100 | Fossil-Steam | SERC | Winter | 422.5 | 65 | 1 | 1 | 4609-Other exciter problems | U1-Forced - Immediate | 100-Fossil-Steam
4609 | Other exciter problems | Generator | Exciter | U2 | Forced - Delayed | 2020 | Coal | CC | 100 | Fossil-Steam | MRO | Summer | 310.9332 | 352 | 1 | 1 | 4609-Other exciter problems | U2-Forced - Delayed | 100-Fossil-Steam
4609 | Other exciter problems | Generator | Exciter | D1 | Forced - Immediate | 2020 | Coal | CC | 100 | Fossil-Steam | SERC | Off-Peak | 1835.0831 | 305 | 1 | 1 | 4609-Other exciter problems | D1-Forced - Immediate | 100-Fossil-Steam
4609 | Other exciter problems | Generator | Exciter | D1 | Forced - Immediate | 2020 | Gas | GG | 100 | Fossil-Steam | NPCC | Summer | 4.8665 | 292 | 1 | 1 | 4609-Other exciter problems | D1-Forced - Immediate | 100-Fossil-Steam
4609 | Other exciter problems | Generator | Exciter | D1 | Forced - Immediate | 2020 | Gas | GG | 100 | Fossil-Steam | RFC | Summer | 8.1667 | 35 | 1 | 1 | 4609-Other exciter problems | D1-Forced - Immediate | 100-Fossil-Steam
4609 | Other exciter problems | Generator | Exciter | D1 | Forced - Immediate | 2020 | Gas | GG | 100 | Fossil-Steam | NPCC | Summer | 31.5832 | 379 | 1 | 1 | 4609-Other exciter problems | D1-Forced - Immediate | 100-Fossil-Steam
4609 | Other exciter problems | Generator | Exciter | D1 | Forced - Immediate | 2020 | Gas | GG | 100 | Fossil-Steam | RFC | Summer | 128.75 | 75 | 1 | 1 | 4609-Other exciter problems | D1-Forced - Immediate | 100-Fossil-Steam
4609 | Other exciter problems | Generator | Exciter | D1 | Forced - Immediate | 2020 | Gas | GG | 100 | Fossil-Steam | NPCC | Summer | 895.4665 | 292 | 1 | 1 | 4609-Other exciter problems | D1-Forced - Immediate | 100-Fossil-Steam
4609 | Other exciter problems | Generator | Exciter | D3 | Forced - Postponed | 2020 | Coal | CC | 100 | Fossil-Steam | WECC | Off-Peak | 512.2998 | 282 | 1 | 1 | 4609-Other exciter problems | D3-Forced - Postponed | 100-Fossil-Steam
4609 | Other exciter problems | Generator | Exciter | SF | Startup Failure | 2020 | Coal | CC | 100 | Fossil-Steam | RFC | Winter | 8855 | 770 | 1 | 1 | 4609-Other exciter problems | SF-Startup Failure | 100-Fossil-Steam
4609 | Other exciter problems | Generator | Exciter | U1 | Forced - Immediate | 2020 | Coal | CC | 100 | Fossil-Steam | MRO | Off-Peak | 1166 | 530 | 1 | 1 | 4609-Other exciter problems | U1-Forced - Immediate | 100-Fossil-Steam
4609 | Other exciter problems | Generator | Exciter | U1 | Forced - Immediate | 2020 | Coal | CC | 100 | Fossil-Steam | MRO | Summer | 250.25 | 77 | 1 | 1 | 4609-Other exciter problems | U1-Forced - Immediate | 100-Fossil-Steam
4609 | Other exciter problems | Generator | Exciter | U1 | Forced - Immediate | 2020 | Gas | GG | 100 | Fossil-Steam | SERC | Summer | 414335.6466 | 326.6 | 1 | 1 | 4609-Other exciter problems | U1-Forced - Immediate | 100-Fossil-Steam
4609 | Other exciter problems | Generator | Exciter | U2 | Forced - Delayed | 2020 | Coal | CC | 100 | Fossil-Steam | SERC | Off-Peak | 4879.1998 | 342 | 1 | 1 | 4609-Other exciter problems | U2-Forced - Delayed | 100-Fossil-Steam
4609 | Other exciter problems | Generator | Exciter | D1 | Forced - Immediate | 2020 | Gas | GG | 100 | Fossil-Steam | RFC | Summer | 121.4166 | 155 | 1 | 1 | 4609-Other exciter problems | D1-Forced - Immediate | 100-Fossil-Steam
4609 | Other exciter problems | Generator | Exciter | D1 | Forced - Immediate | 2020 | Waste Heat | WH | 100 | Fossil-Steam | WECC | Winter | 85.125 | 113.5 | 1 | 1 | 4609-Other exciter problems | D1-Forced - Immediate | 100-Fossil-Steam
4609 | Other exciter problems | Generator | Exciter | D3 | Forced - Postponed | 2020 | Coal | CC | 100 | Fossil-Steam | WECC | Off-Peak | 5 | 10 | 1 | 1 | 4609-Other exciter problems | D3-Forced - Postponed | 100-Fossil-Steam
4609 | Other exciter problems | Generator | Exciter | U1 | Forced - Immediate | 2020 | Coal | CC | 100 | Fossil-Steam | MRO | Off-Peak | 49952.5 | 530 | 1 | 1 | 4609-Other exciter problems | U1-Forced - Immediate | 100-Fossil-Steam
4609 | Other exciter problems | Generator | Exciter | U1 | Forced - Immediate | 2020 | Gas | GG | 100 | Fossil-Steam | NPCC | Summer | 791.6665 | 380 | 1 | 1 | 4609-Other exciter problems | U1-Forced - Immediate | 100-Fossil-Steam
4609 | Other exciter problems | Generator | Exciter | SF | Startup Failure | 2020 | Coal | CC | 100 | Fossil-Steam | RFC | Winter | 2210.65 | 179 | 1 | 1 | 4609-Other exciter problems | SF-Startup Failure | 100-Fossil-Steam
4609 | Other exciter problems | Generator | Exciter | U1 | Forced - Immediate | 2020 | Gas | GG | 100 | Fossil-Steam | WECC | Off-Peak | 204.3533 | 105.7 | 1 | 1 | 4609-Other exciter problems | U1-Forced - Immediate | 100-Fossil-Steam
4609 | Other exciter problems | Generator | Exciter | D1 | Forced - Immediate | 2020 | Waste Heat | WH | 100 | Fossil-Steam | WECC | Off-Peak | 3666.05 | 113.5 | 1 | 1 | 4609-Other exciter problems | D1-Forced - Immediate | 100-Fossil-Steam
4609 | Other exciter problems | Generator | Exciter | D3 | Forced - Postponed | 2020 | Coal | CC | 100 | Fossil-Steam | WECC | Off-Peak | 69.1666 | 83 | 1 | 1 | 4609-Other exciter problems | D3-Forced - Postponed | 100-Fossil-Steam
4609 | Other exciter problems | Generator | Exciter | U1 | Forced - Immediate | 2020 | Coal | CC | 100 | Fossil-Steam | RFC | Off-Peak | 2123.8 | 82 | 1 | 1 | 4609-Other exciter problems | U1-Forced - Immediate | 100-Fossil-Steam
4609 | Other exciter problems | Generator | Exciter | U1 | Forced - Immediate | 2020 | Coal | CC | 100 | Fossil-Steam | WECC | Off-Peak | 4691.6666 | 100 | 1 | 1 | 4609-Other exciter problems | U1-Forced - Immediate | 100-Fossil-Steam
4609 | Other exciter problems | Generator | Exciter | D3 | Forced - Postponed | 2020 | Coal | CC | 100 | Fossil-Steam | WECC | Off-Peak | 19.2 | 96 | 1 | 1 | 4609-Other exciter problems | D3-Forced - Postponed | 100-Fossil-Steam
4609 | Other exciter problems | Generator | Exciter | U1 | Forced - Immediate | 2020 | Coal | CC | 100 | Fossil-Steam | RFC | Off-Peak | 129.8333 | 82 | 1 | 1 | 4609-Other exciter problems | U1-Forced - Immediate | 100-Fossil-Steam
4609 | Other exciter problems | Generator | Exciter | U1 | Forced - Immediate | 2020 | Coal | CC | 100 | Fossil-Steam | MRO | Summer | 5.4275 | 25.05 | 1 | 1 | 4609-Other exciter problems | U1-Forced - Immediate | 100-Fossil-Steam
4609 | Other exciter problems | Generator | Exciter | U1 | Forced - Immediate | 2020 | Gas | GG | 100 | Fossil-Steam | SERC | Winter | 3076.25 | 575 | 1 | 1 | 4609-Other exciter problems | U1-Forced - Immediate | 100-Fossil-Steam
4609 | Other exciter problems | Generator | Exciter | D1 | Forced - Immediate | 2020 | Gas | GG | 100 | Fossil-Steam | NPCC | Summer | 87.9998 | 330 | 1 | 1 | 4609-Other exciter problems | D1-Forced - Immediate | 100-Fossil-Steam
4609 | Other exciter problems | Generator | Exciter | SF | Startup Failure | 2020 | Coal | CC | 100 | Fossil-Steam | RFC | Summer | 17513 | 415 | 1 | 1 | 4609-Other exciter problems | SF-Startup Failure | 100-Fossil-Steam
4609 | Other exciter problems | Generator | Exciter | U1 | Forced - Immediate | 2020 | Coal | CC | 100 | Fossil-Steam | RFC | Off-Peak | 20106.6658 | 1300 | 1 | 1 | 4609-Other exciter problems | U1-Forced - Immediate | 100-Fossil-Steam
4609 | Other exciter problems | Generator | Exciter | U1 | Forced - Immediate | 2020 | Coal | CC | 100 | Fossil-Steam | WECC | Off-Peak | 151497.5 | 770 | 1 | 1 | 4609-Other exciter problems | U1-Forced - Immediate | 100-Fossil-Steam
4609 | Other exciter problems | Generator | Exciter | U1 | Forced - Immediate | 2020 | Coal | CC | 100 | Fossil-Steam | SERC | Summer | 105.3332 | 158 | 1 | 1 | 4609-Other exciter problems | U1-Forced - Immediate | 100-Fossil-Steam
4609 | Other exciter problems | Generator | Exciter | U1 | Forced - Immediate | 2020 | Coal | CC | 100 | Fossil-Steam | RFC | Summer | 38019.9996 | 600 | 1 | 1 | 4609-Other exciter problems | U1-Forced - Immediate | 100-Fossil-Steam
4609 | Other exciter problems | Generator | Exciter | U1 | Forced - Immediate | 2020 | Coal | LI | 100 | Fossil-Steam | MRO | Winter | 450 | 250 | 1 | 1 | 4609-Other exciter problems | U1-Forced - Immediate | 100-Fossil-Steam
4609 | Other exciter problems | Generator | Exciter | U1 | Forced - Immediate | 2020 | Gas | GG | 100 | Fossil-Steam | NPCC | Summer | 316.6665 | 380 | 1 | 1 | 4609-Other exciter problems | U1-Forced - Immediate | 100-Fossil-Steam
4609 | Other exciter problems | Generator | Exciter | D1 | Forced - Immediate | 2020 | Gas | GG | 300 | Gas Turbine/Jet Engine (Simple Cycle Operation) | RFC | Summer | 483 | 23 | 1 | 1 | 4609-Other exciter problems | D1-Forced - Immediate | 300-Gas Turbine/Jet Engine (Simple Cycle Operation)
4609 | Other exciter problems | Generator | Exciter | SF | Startup Failure | 2020 | Gas | GG | 300 | Gas Turbine/Jet Engine (Simple Cycle Operation) | SERC | Off-Peak | 423.2 | 24 | 1 | 1 | 4609-Other exciter problems | SF-Startup Failure | 300-Gas Turbine/Jet Engine (Simple Cycle Operation)
4609 | Other exciter problems | Generator | Exciter | SF | Startup Failure | 2020 | Gas | GG | 300 | Gas Turbine/Jet Engine (Simple Cycle Operation) | MRO | Summer | 68.25 | 195 | 1 | 1 | 4609-Other exciter problems | SF-Startup Failure | 300-Gas Turbine/Jet Engine (Simple Cycle Operation)
4609 | Other exciter problems | Generator | Exciter | SF | Startup Failure | 2020 | Oil | DI | 300 | Gas Turbine/Jet Engine (Simple Cycle Operation) | RFC | Off-Peak | 38.5667 | 26 | 1 | 1 | 4609-Other exciter problems | SF-Startup Failure | 300-Gas Turbine/Jet Engine (Simple Cycle Operation)
4609 | Other exciter problems | Generator | Exciter | SF | Startup Failure | 2020 | Oil | DI | 300 | Gas Turbine/Jet Engine (Simple Cycle Operation) | MRO | Summer | 1.7633 | 52.9 | 1 | 1 | 4609-Other exciter problems | SF-Startup Failure | 300-Gas Turbine/Jet Engine (Simple Cycle Operation)
4609 | Other exciter problems | Generator | Exciter | U1 | Forced - Immediate | 2020 | Gas | GG | 300 | Gas Turbine/Jet Engine (Simple Cycle Operation) | MRO | Off-Peak | 458.25 | 47 | 1 | 1 | 4609-Other exciter problems | U1-Forced - Immediate | 300-Gas Turbine/Jet Engine (Simple Cycle Operation)
4609 | Other exciter problems | Generator | Exciter | U1 | Forced - Immediate | 2020 | Gas | GG | 300 | Gas Turbine/Jet Engine (Simple Cycle Operation) | NPCC | Summer | 9 | 20 | 1 | 1 | 4609-Other exciter problems | U1-Forced - Immediate | 300-Gas Turbine/Jet Engine (Simple Cycle Operation)
4609 | Other exciter problems | Generator | Exciter | U1 | Forced - Immediate | 2020 | Gas | GG | 300 | Gas Turbine/Jet Engine (Simple Cycle Operation) | SERC | Summer | 156.03 | 148.6 | 1 | 1 | 4609-Other exciter problems | U1-Forced - Immediate | 300-Gas Turbine/Jet Engine (Simple Cycle Operation)
4609 | Other exciter problems | Generator | Exciter | U1 | Forced - Immediate | 2020 | Gas | GG | 300 | Gas Turbine/Jet Engine (Simple Cycle Operation) | NPCC | Summer | 2572.3333 | 20 | 1 | 1 | 4609-Other exciter problems | U1-Forced - Immediate | 300-Gas Turbine/Jet Engine (Simple Cycle Operation)
4609 | Other exciter problems | Generator | Exciter | U1 | Forced - Immediate | 2020 | Gas | GG | 300 | Gas Turbine/Jet Engine (Simple Cycle Operation) | MRO | Winter | 140 | 80 | 1 | 1 | 4609-Other exciter problems | U1-Forced - Immediate | 300-Gas Turbine/Jet Engine (Simple Cycle Operation)
4609 | Other exciter problems | Generator | Exciter | SF | Startup Failure | 2020 | Gas | GG | 300 | Gas Turbine/Jet Engine (Simple Cycle Operation) | MRO | Off-Peak | 44.9166 | 107.8 | 1 | 1 | 4609-Other exciter problems | SF-Startup Failure | 300-Gas Turbine/Jet Engine (Simple Cycle Operation)
4609 | Other exciter problems | Generator | Exciter | SF | Startup Failure | 2020 | Gas | GG | 300 | Gas Turbine/Jet Engine (Simple Cycle Operation) | MRO | Summer | 24.75 | 45 | 1 | 1 | 4609-Other exciter problems | SF-Startup Failure | 300-Gas Turbine/Jet Engine (Simple Cycle Operation)
4609 | Other exciter problems | Generator | Exciter | SF | Startup Failure | 2020 | Gas | GG | 300 | Gas Turbine/Jet Engine (Simple Cycle Operation) | SERC | Summer | 233.9999 | 216 | 1 | 1 | 4609-Other exciter problems | SF-Startup Failure | 300-Gas Turbine/Jet Engine (Simple Cycle Operation)
4609 | Other exciter problems | Generator | Exciter | U1 | Forced - Immediate | 2020 | Gas | GG | 300 | Gas Turbine/Jet Engine (Simple Cycle Operation) | SERC | Off-Peak | 45.8666 | 86 | 1 | 1 | 4609-Other exciter problems | U1-Forced - Immediate | 300-Gas Turbine/Jet Engine (Simple Cycle Operation)
4609 | Other exciter problems | Generator | Exciter | U1 | Forced - Immediate | 2020 | Gas | GG | 300 | Gas Turbine/Jet Engine (Simple Cycle Operation) | RFC | Summer | 130 | 50 | 1 | 1 | 4609-Other exciter problems | U1-Forced - Immediate | 300-Gas Turbine/Jet Engine (Simple Cycle Operation)
4609 | Other exciter problems | Generator | Exciter | U1 | Forced - Immediate | 2020 | Gas | GG | 300 | Gas Turbine/Jet Engine (Simple Cycle Operation) | RFC | Summer | 1046.25 | 75 | 1 | 1 | 4609-Other exciter problems | U1-Forced - Immediate | 300-Gas Turbine/Jet Engine (Simple Cycle Operation)
4609 | Other exciter problems | Generator | Exciter | U1 | Forced - Immediate | 2020 | Gas | GG | 300 | Gas Turbine/Jet Engine (Simple Cycle Operation) | MRO | Summer | 1574.5 | 47 | 1 | 1 | 4609-Other exciter problems | U1-Forced - Immediate | 300-Gas Turbine/Jet Engine (Simple Cycle Operation)
4609 | Other exciter problems | Generator | Exciter | U1 | Forced - Immediate | 2020 | Gas | GG | 300 | Gas Turbine/Jet Engine (Simple Cycle Operation) | SERC | Summer | 2046.6666 | 80 | 1 | 1 | 4609-Other exciter problems | U1-Forced - Immediate | 300-Gas Turbine/Jet Engine (Simple Cycle Operation)
4609 | Other exciter problems | Generator | Exciter | U1 | Forced - Immediate | 2020 | Gas | GG | 300 | Gas Turbine/Jet Engine (Simple Cycle Operation) | RFC | Summer | 2150 | 43 | 1 | 1 | 4609-Other exciter problems | U1-Forced - Immediate | 300-Gas Turbine/Jet Engine (Simple Cycle Operation)
4609 | Other exciter problems | Generator | Exciter | U1 | Forced - Immediate | 2020 | Gas | GG | 300 | Gas Turbine/Jet Engine (Simple Cycle Operation) | WECC | Winter | 122.25 | 163 | 1 | 1 | 4609-Other exciter problems | U1-Forced - Immediate | 300-Gas Turbine/Jet Engine (Simple Cycle Operation)
4609 | Other exciter problems | Generator | Exciter | U1 | Forced - Immediate | 2020 | Gas | GG | 300 | Gas Turbine/Jet Engine (Simple Cycle Operation) | SERC | Winter | 62843.95 | 88.7 | 1 | 1 | 4609-Other exciter problems | U1-Forced - Immediate | 300-Gas Turbine/Jet Engine (Simple Cycle Operation)
4609 | Other exciter problems | Generator | Exciter | U1 | Forced - Immediate | 2020 | Oil | DI | 300 | Gas Turbine/Jet Engine (Simple Cycle Operation) | NPCC | Off-Peak | 2072 | 20 | 1 | 1 | 4609-Other exciter problems | U1-Forced - Immediate | 300-Gas Turbine/Jet Engine (Simple Cycle Operation)
4609 | Other exciter problems | Generator | Exciter | SF | Startup Failure | 2020 | Gas | GG | 300 | Gas Turbine/Jet Engine (Simple Cycle Operation) | SERC | Winter | 16414.05 | 219 | 1 | 1 | 4609-Other exciter problems | SF-Startup Failure | 300-Gas Turbine/Jet Engine (Simple Cycle Operation)
4609 | Other exciter problems | Generator | Exciter | U1 | Forced - Immediate | 2020 | Gas | GG | 300 | Gas Turbine/Jet Engine (Simple Cycle Operation) | SERC | Off-Peak | 387.2916 | 185.9 | 1 | 1 | 4609-Other exciter problems | U1-Forced - Immediate | 300-Gas Turbine/Jet Engine (Simple Cycle Operation)
4609 | Other exciter problems | Generator | Exciter | U1 | Forced - Immediate | 2020 | Gas | GG | 300 | Gas Turbine/Jet Engine (Simple Cycle Operation) | WECC | Off-Peak | 1352.9 | 163 | 1 | 1 | 4609-Other exciter problems | U1-Forced - Immediate | 300-Gas Turbine/Jet Engine (Simple Cycle Operation)
4609 | Other exciter problems | Generator | Exciter | U1 | Forced - Immediate | 2020 | Gas | GG | 300 | Gas Turbine/Jet Engine (Simple Cycle Operation) | WECC | Off-Peak | 50673.6 | 102 | 1 | 1 | 4609-Other exciter problems | U1-Forced - Immediate | 300-Gas Turbine/Jet Engine (Simple Cycle Operation)
4609 | Other exciter problems | Generator | Exciter | U1 | Forced - Immediate | 2020 | Gas | GG | 300 | Gas Turbine/Jet Engine (Simple Cycle Operation) | SERC | Summer | 69.3333 | 80 | 1 | 1 | 4609-Other exciter problems | U1-Forced - Immediate | 300-Gas Turbine/Jet Engine (Simple Cycle Operation)
4609 | Other exciter problems | Generator | Exciter | U1 | Forced - Immediate | 2020 | Gas | GG | 300 | Gas Turbine/Jet Engine (Simple Cycle Operation) | SERC | Summer | 121.3333 | 80 | 1 | 1 | 4609-Other exciter problems | U1-Forced - Immediate | 300-Gas Turbine/Jet Engine (Simple Cycle Operation)
4609 | Other exciter problems | Generator | Exciter | U1 | Forced - Immediate | 2020 | Gas | GG | 300 | Gas Turbine/Jet Engine (Simple Cycle Operation) | NPCC | Summer | 2929.3333 | 20 | 1 | 1 | 4609-Other exciter problems | U1-Forced - Immediate | 300-Gas Turbine/Jet Engine (Simple Cycle Operation)
4609 | Other exciter problems | Generator | Exciter | U1 | Forced - Immediate | 2020 | Gas | GG | 300 | Gas Turbine/Jet Engine (Simple Cycle Operation) | SERC | Summer | 5798.6666 | 80 | 1 | 1 | 4609-Other exciter problems | U1-Forced - Immediate | 300-Gas Turbine/Jet Engine (Simple Cycle Operation)
4609 | Other exciter problems | Generator | Exciter | U1 | Forced - Immediate | 2020 | Gas | GG | 300 | Gas Turbine/Jet Engine (Simple Cycle Operation) | SERC | Winter | 1556.125 | 88.5 | 1 | 1 | 4609-Other exciter problems | U1-Forced - Immediate | 300-Gas Turbine/Jet Engine (Simple Cycle Operation)
4609 | Other exciter problems | Generator | Exciter | SF | Startup Failure | 2020 | Gas | GG | 300 | Gas Turbine/Jet Engine (Simple Cycle Operation) | SERC | Summer | 497.1682 | 149.9 | 1 | 1 | 4609-Other exciter problems | SF-Startup Failure | 300-Gas Turbine/Jet Engine (Simple Cycle Operation)
4609 | Other exciter problems | Generator | Exciter | SF | Startup Failure | 2020 | Oil | DI | 300 | Gas Turbine/Jet Engine (Simple Cycle Operation) | SERC | Summer | 1.3333 | 80 | 1 | 1 | 4609-Other exciter problems | SF-Startup Failure | 300-Gas Turbine/Jet Engine (Simple Cycle Operation)
4609 | Other exciter problems | Generator | Exciter | U1 | Forced - Immediate | 2020 | Gas | GG | 300 | Gas Turbine/Jet Engine (Simple Cycle Operation) | WECC | Off-Peak | 761.8333 | 70 | 1 | 1 | 4609-Other exciter problems | U1-Forced - Immediate | 300-Gas Turbine/Jet Engine (Simple Cycle Operation)
4609 | Other exciter problems | Generator | Exciter | U1 | Forced - Immediate | 2020 | Gas | GG | 300 | Gas Turbine/Jet Engine (Simple Cycle Operation) | RFC | Off-Peak | 1130.2666 | 173 | 1 | 1 | 4609-Other exciter problems | U1-Forced - Immediate | 300-Gas Turbine/Jet Engine (Simple Cycle Operation)
4609 | Other exciter problems | Generator | Exciter | U1 | Forced - Immediate | 2020 | Gas | GG | 300 | Gas Turbine/Jet Engine (Simple Cycle Operation) | MRO | Off-Peak | 2894.7393 | 131.38 | 1 | 1 | 4609-Other exciter problems | U1-Forced - Immediate | 300-Gas Turbine/Jet Engine (Simple Cycle Operation)
4609 | Other exciter problems | Generator | Exciter | U1 | Forced - Immediate | 2020 | Gas | GG | 300 | Gas Turbine/Jet Engine (Simple Cycle Operation) | WECC | Off-Peak | 4273.4166 | 47.5 | 1 | 1 | 4609-Other exciter problems | U1-Forced - Immediate | 300-Gas Turbine/Jet Engine (Simple Cycle Operation)
4609 | Other exciter problems | Generator | Exciter | U1 | Forced - Immediate | 2020 | Gas | GG | 300 | Gas Turbine/Jet Engine (Simple Cycle Operation) | RFC | Summer | 17.5 | 50 | 1 | 1 | 4609-Other exciter problems | U1-Forced - Immediate | 300-Gas Turbine/Jet Engine (Simple Cycle Operation)
4609 | Other exciter problems | Generator | Exciter | U1 | Forced - Immediate | 2020 | Gas | GG | 300 | Gas Turbine/Jet Engine (Simple Cycle Operation) | RFC | Summer | 26.6666 | 80 | 1 | 1 | 4609-Other exciter problems | U1-Forced - Immediate | 300-Gas Turbine/Jet Engine (Simple Cycle Operation)
4609 | Other exciter problems | Generator | Exciter | U1 | Forced - Immediate | 2020 | Gas | GG | 300 | Gas Turbine/Jet Engine (Simple Cycle Operation) | RFC | Summer | 120 | 80 | 1 | 1 | 4609-Other exciter problems | U1-Forced - Immediate | 300-Gas Turbine/Jet Engine (Simple Cycle Operation)
4609 | Other exciter problems | Generator | Exciter | U1 | Forced - Immediate | 2020 | Gas | GG | 300 | Gas Turbine/Jet Engine (Simple Cycle Operation) | SERC | Summer | 1365.6666 | 170 | 1 | 1 | 4609-Other exciter problems | U1-Forced - Immediate | 300-Gas Turbine/Jet Engine (Simple Cycle Operation)
4609 | Other exciter problems | Generator | Exciter | D1 | Forced - Immediate | 2020 | Gas | GG | 300 | Gas Turbine/Jet Engine (Simple Cycle Operation) | RFC | Summer | 528 | 22 | 1 | 1 | 4609-Other exciter problems | D1-Forced - Immediate | 300-Gas Turbine/Jet Engine (Simple Cycle Operation)
4609 | Other exciter problems | Generator | Exciter | SF | Startup Failure | 2020 | Gas | GG | 300 | Gas Turbine/Jet Engine (Simple Cycle Operation) | RFC | Summer | 6.6666 | 80 | 1 | 1 | 4609-Other exciter problems | SF-Startup Failure | 300-Gas Turbine/Jet Engine (Simple Cycle Operation)
4609 | Other exciter problems | Generator | Exciter | SF | Startup Failure | 2020 | Gas | GG | 300 | Gas Turbine/Jet Engine (Simple Cycle Operation) | SERC | Summer | 219.1332 | 173 | 1 | 1 | 4609-Other exciter problems | SF-Startup Failure | 300-Gas Turbine/Jet Engine (Simple Cycle Operation)
4609 | Other exciter problems | Generator | Exciter | U1 | Forced - Immediate | 2020 | Gas | GG | 300 | Gas Turbine/Jet Engine (Simple Cycle Operation) | SERC | Off-Peak | 1390.0907 | 28.88 | 1 | 1 | 4609-Other exciter problems | U1-Forced - Immediate | 300-Gas Turbine/Jet Engine (Simple Cycle Operation)
4609 | Other exciter problems | Generator | Exciter | U1 | Forced - Immediate | 2020 | Gas | GG | 300 | Gas Turbine/Jet Engine (Simple Cycle Operation) | SERC | Off-Peak | 2140.9482 | 185.9 | 1 | 1 | 4609-Other exciter problems | U1-Forced - Immediate | 300-Gas Turbine/Jet Engine (Simple Cycle Operation)
4609 | Other exciter problems | Generator | Exciter | U1 | Forced - Immediate | 2020 | Gas | GG | 300 | Gas Turbine/Jet Engine (Simple Cycle Operation) | NPCC | Summer | 10 | 60 | 1 | 1 | 4609-Other exciter problems | U1-Forced - Immediate | 300-Gas Turbine/Jet Engine (Simple Cycle Operation)
4609 | Other exciter problems | Generator | Exciter | U1 | Forced - Immediate | 2020 | Gas | GG | 300 | Gas Turbine/Jet Engine (Simple Cycle Operation) | NPCC | Summer | 10 | 20 | 1 | 1 | 4609-Other exciter problems | U1-Forced - Immediate | 300-Gas Turbine/Jet Engine (Simple Cycle Operation)
4609 | Other exciter problems | Generator | Exciter | U1 | Forced - Immediate | 2020 | Gas | GG | 300 | Gas Turbine/Jet Engine (Simple Cycle Operation) | MRO | Summer | 45.6333 | 54.76 | 1 | 1 | 4609-Other exciter problems | U1-Forced - Immediate | 300-Gas Turbine/Jet Engine (Simple Cycle Operation)
4609 | Other exciter problems | Generator | Exciter | U1 | Forced - Immediate | 2020 | Gas | GG | 300 | Gas Turbine/Jet Engine (Simple Cycle Operation) | RFC | Summer | 97.3333 | 80 | 1 | 1 | 4609-Other exciter problems | U1-Forced - Immediate | 300-Gas Turbine/Jet Engine (Simple Cycle Operation)
4609 | Other exciter problems | Generator | Exciter | U1 | Forced - Immediate | 2020 | Gas | GG | 300 | Gas Turbine/Jet Engine (Simple Cycle Operation) | MRO | Summer | 409.5 | 195 | 1 | 1 | 4609-Other exciter problems | U1-Forced - Immediate | 300-Gas Turbine/Jet Engine (Simple Cycle Operation)
4609 | Other exciter problems | Generator | Exciter | U1 | Forced - Immediate | 2020 | Gas | GG | 300 | Gas Turbine/Jet Engine (Simple Cycle Operation) | SERC | Summer | 4938.6666 | 80 | 1 | 1 | 4609-Other exciter problems | U1-Forced - Immediate | 300-Gas Turbine/Jet Engine (Simple Cycle Operation)
4609 | Other exciter problems | Generator | Exciter | U1 | Forced - Immediate | 2020 | Gas | GG | 300 | Gas Turbine/Jet Engine (Simple Cycle Operation) | SERC | Summer | 5659.9833 | 151 | 1 | 1 | 4609-Other exciter problems | U1-Forced - Immediate | 300-Gas Turbine/Jet Engine (Simple Cycle Operation)
4609 | Other exciter problems | Generator | Exciter | U1 | Forced - Immediate | 2020 | Oil | DI | 300 | Gas Turbine/Jet Engine (Simple Cycle Operation) | MRO | Summer | 12590.2 | 52.9 | 1 | 1 | 4609-Other exciter problems | U1-Forced - Immediate | 300-Gas Turbine/Jet Engine (Simple Cycle Operation)
4609 | Other exciter problems | Generator | Exciter | SF | Startup Failure | 2020 | Gas | GG | 300 | Gas Turbine/Jet Engine (Simple Cycle Operation) | RFC | Off-Peak | 57.6666 | 173 | 1 | 1 | 4609-Other exciter problems | SF-Startup Failure | 300-Gas Turbine/Jet Engine (Simple Cycle Operation)
4609 | Other exciter problems | Generator | Exciter | SF | Startup Failure | 2020 | Gas | GG | 300 | Gas Turbine/Jet Engine (Simple Cycle Operation) | SERC | Summer | 78.5 | 157 | 1 | 1 | 4609-Other exciter problems | SF-Startup Failure | 300-Gas Turbine/Jet Engine (Simple Cycle Operation)
4609 | Other exciter problems | Generator | Exciter | SF | Startup Failure | 2020 | Gas | GG | 300 | Gas Turbine/Jet Engine (Simple Cycle Operation) | WECC | Summer | 5289.2666 | 52 | 1 | 1 | 4609-Other exciter problems | SF-Startup Failure | 300-Gas Turbine/Jet Engine (Simple Cycle Operation)
4609 | Other exciter problems | Generator | Exciter | SF | Startup Failure | 2020 | Gas | GG | 300 | Gas Turbine/Jet Engine (Simple Cycle Operation) | WECC | Winter | 201.0333 | 163 | 1 | 1 | 4609-Other exciter problems | SF-Startup Failure | 300-Gas Turbine/Jet Engine (Simple Cycle Operation)
4609 | Other exciter problems | Generator | Exciter | U1 | Forced - Immediate | 2020 | Gas | GG | 300 | Gas Turbine/Jet Engine (Simple Cycle Operation) | SERC | Off-Peak | 3542.8999 | 149.7 | 1 | 1 | 4609-Other exciter problems | U1-Forced - Immediate | 300-Gas Turbine/Jet Engine (Simple Cycle Operation)
4609 | Other exciter problems | Generator | Exciter | U1 | Forced - Immediate | 2020 | Gas | GG | 300 | Gas Turbine/Jet Engine (Simple Cycle Operation) | NPCC | Summer | 22.72 | 21.3 | 1 | 1 | 4609-Other exciter problems | U1-Forced - Immediate | 300-Gas Turbine/Jet Engine (Simple Cycle Operation)
4609 | Other exciter problems | Generator | Exciter | U1 | Forced - Immediate | 2020 | Gas | GG | 300 | Gas Turbine/Jet Engine (Simple Cycle Operation) | NPCC | Summer | 25.56 | 21.3 | 1 | 1 | 4609-Other exciter problems | U1-Forced - Immediate | 300-Gas Turbine/Jet Engine (Simple Cycle Operation)
4609 | Other exciter problems | Generator | Exciter | U1 | Forced - Immediate | 2020 | Gas | GG | 300 | Gas Turbine/Jet Engine (Simple Cycle Operation) | MRO | Summer | 2857.5 | 45 | 1 | 1 | 4609-Other exciter problems | U1-Forced - Immediate | 300-Gas Turbine/Jet Engine (Simple Cycle Operation)
4609 | Other exciter problems | Generator | Exciter | U1 | Forced - Immediate | 2020 | Oil | DI | 300 | Gas Turbine/Jet Engine (Simple Cycle Operation) | MRO | Winter | 1271.48 | 53.2 | 1 | 1 | 4609-Other exciter problems | U1-Forced - Immediate | 300-Gas Turbine/Jet Engine (Simple Cycle Operation)
4609 | Other exciter problems | Generator | Exciter | SF | Startup Failure | 2020 | Gas | GG | 300 | Gas Turbine/Jet Engine (Simple Cycle Operation) | MRO | Summer | 28.5 | 45 | 1 | 1 | 4609-Other exciter problems | SF-Startup Failure | 300-Gas Turbine/Jet Engine (Simple Cycle Operation)
4609 | Other exciter problems | Generator | Exciter | U1 | Forced - Immediate | 2020 | Gas | GG | 300 | Gas Turbine/Jet Engine (Simple Cycle Operation) | MRO | Off-Peak | 215.3333 | 95 | 1 | 1 | 4609-Other exciter problems | U1-Forced - Immediate | 300-Gas Turbine/Jet Engine (Simple Cycle Operation)
4609 | Other exciter problems | Generator | Exciter | U1 | Forced - Immediate | 2020 | Gas | GG | 300 | Gas Turbine/Jet Engine (Simple Cycle Operation) | MRO | Off-Peak | 5019.6 | 47 | 1 | 1 | 4609-Other exciter problems | U1-Forced - Immediate | 300-Gas Turbine/Jet Engine (Simple Cycle Operation)
4609 | Other exciter problems | Generator | Exciter | U1 | Forced - Immediate | 2020 | Gas | GG | 300 | Gas Turbine/Jet Engine (Simple Cycle Operation) | NPCC | Summer | 24 | 20 | 1 | 1 | 4609-Other exciter problems | U1-Forced - Immediate | 300-Gas Turbine/Jet Engine (Simple Cycle Operation)
4609 | Other exciter problems | Generator | Exciter | U1 | Forced - Immediate | 2020 | Gas | GG | 300 | Gas Turbine/Jet Engine (Simple Cycle Operation) | RFC | Summer | 464 | 80 | 1 | 1 | 4609-Other exciter problems | U1-Forced - Immediate | 300-Gas Turbine/Jet Engine (Simple Cycle Operation)
4609 | Other exciter problems | Generator | Exciter | U1 | Forced - Immediate | 2020 | Gas | GG | 300 | Gas Turbine/Jet Engine (Simple Cycle Operation) | SERC | Summer | 9422.2999 | 177 | 1 | 1 | 4609-Other exciter problems | U1-Forced - Immediate | 300-Gas Turbine/Jet Engine (Simple Cycle Operation)
4609 | Other exciter problems | Generator | Exciter | U1 | Forced - Immediate | 2020 | Gas | GG | 300 | Gas Turbine/Jet Engine (Simple Cycle Operation) | SERC | Winter | 105.3333 | 79 | 1 | 1 | 4609-Other exciter problems | U1-Forced - Immediate | 300-Gas Turbine/Jet Engine (Simple Cycle Operation)
4609 | Other exciter problems | Generator | Exciter | SF | Startup Failure | 2020 | Gas | GG | 300 | Gas Turbine/Jet Engine (Simple Cycle Operation) | SERC | Off-Peak | 50 | 100 | 1 | 1 | 4609-Other exciter problems | SF-Startup Failure | 300-Gas Turbine/Jet Engine (Simple Cycle Operation)
4609 | Other exciter problems | Generator | Exciter | SF | Startup Failure | 2020 | Gas | GG | 300 | Gas Turbine/Jet Engine (Simple Cycle Operation) | SERC | Summer | 23.5999 | 177 | 1 | 1 | 4609-Other exciter problems | SF-Startup Failure | 300-Gas Turbine/Jet Engine (Simple Cycle Operation)
4609 | Other exciter problems | Generator | Exciter | SF | Startup Failure | 2020 | Gas | GG | 300 | Gas Turbine/Jet Engine (Simple Cycle Operation) | RFC | Summer | 230.2999 | 147 | 1 | 1 | 4609-Other exciter problems | SF-Startup Failure | 300-Gas Turbine/Jet Engine (Simple Cycle Operation)
4609 | Other exciter problems | Generator | Exciter | U1 | Forced - Immediate | 2020 | Gas | GG | 300 | Gas Turbine/Jet Engine (Simple Cycle Operation) | SERC | Off-Peak | 164 | 80 | 1 | 1 | 4609-Other exciter problems | U1-Forced - Immediate | 300-Gas Turbine/Jet Engine (Simple Cycle Operation)
4609 | Other exciter problems | Generator | Exciter | U1 | Forced - Immediate | 2020 | Gas | GG | 300 | Gas Turbine/Jet Engine (Simple Cycle Operation) | WECC | Off-Peak | 570.5 | 163 | 1 | 1 | 4609-Other exciter problems | U1-Forced - Immediate | 300-Gas Turbine/Jet Engine (Simple Cycle Operation)
4609 | Other exciter problems | Generator | Exciter | U1 | Forced - Immediate | 2020 | Gas | GG | 300 | Gas Turbine/Jet Engine (Simple Cycle Operation) | SERC | Off-Peak | 412084.53 | 185.9 | 1 | 1 | 4609-Other exciter problems | U1-Forced - Immediate | 300-Gas Turbine/Jet Engine (Simple Cycle Operation)
4609 | Other exciter problems | Generator | Exciter | U1 | Forced - Immediate | 2020 | Gas | GG | 300 | Gas Turbine/Jet Engine (Simple Cycle Operation) | SERC | Summer | 372 | 80 | 1 | 1 | 4609-Other exciter problems | U1-Forced - Immediate | 300-Gas Turbine/Jet Engine (Simple Cycle Operation)
4609 | Other exciter problems | Generator | Exciter | U1 | Forced - Immediate | 2020 | Gas | GG | 300 | Gas Turbine/Jet Engine (Simple Cycle Operation) | MRO | Summer | 658.3383 | 77.3 | 1 | 1 | 4609-Other exciter problems | U1-Forced - Immediate | 300-Gas Turbine/Jet Engine (Simple Cycle Operation)
4609 | Other exciter problems | Generator | Exciter | U1 | Forced - Immediate | 2020 | Gas | GG | 300 | Gas Turbine/Jet Engine (Simple Cycle Operation) | RFC | Summer | 3188.7499 | 75 | 1 | 1 | 4609-Other exciter problems | U1-Forced - Immediate | 300-Gas Turbine/Jet Engine (Simple Cycle Operation)
4609 | Other exciter problems | Generator | Exciter | U1 | Forced - Immediate | 2020 | Gas | GG | 300 | Gas Turbine/Jet Engine (Simple Cycle Operation) | MRO | Summer | 73873.1666 | 106 | 1 | 1 | 4609-Other exciter problems | U1-Forced - Immediate | 300-Gas Turbine/Jet Engine (Simple Cycle Operation)
4609 | Other exciter problems | Generator | Exciter | U1 | Forced - Immediate | 2020 | Gas | GG | 300 | Gas Turbine/Jet Engine (Simple Cycle Operation) | SERC | Winter | 575.25 | 88.5 | 1 | 1 | 4609-Other exciter problems | U1-Forced - Immediate | 300-Gas Turbine/Jet Engine (Simple Cycle Operation)
4609 | Other exciter problems | Generator | Exciter | U1 | Forced - Immediate | 2020 | Oil | DI | 300 | Gas Turbine/Jet Engine (Simple Cycle Operation) | SERC | Summer | 74.1667 | 50 | 1 | 1 | 4609-Other exciter problems | U1-Forced - Immediate | 300-Gas Turbine/Jet Engine (Simple Cycle Operation)
4609 | Other exciter problems | Generator | Exciter | SF | Startup Failure | 2020 | Hydro | WA | 500 | Pumped Storage/Hydro | SERC | Off-Peak | 58.6667 | 27.5 | 1 | 1 | 4609-Other exciter problems | SF-Startup Failure | 500-Pumped Storage/Hydro
4609 | Other exciter problems | Generator | Exciter | SF | Startup Failure | 2020 | Hydro | WA | 500 | Pumped Storage/Hydro | NPCC | Off-Peak | 203 | 60 | 1 | 1 | 4609-Other exciter problems | SF-Startup Failure | 500-Pumped Storage/Hydro
4609 | Other exciter problems | Generator | Exciter | SF | Startup Failure | 2020 | Hydro | WA | 500 | Pumped Storage/Hydro | MRO | Winter | 17.2 | 43 | 1 | 1 | 4609-Other exciter problems | SF-Startup Failure | 500-Pumped Storage/Hydro
4609 | Other exciter problems | Generator | Exciter | U1 | Forced - Immediate | 2020 | Hydro | WA | 500 | Pumped Storage/Hydro | SERC | Off-Peak | 4.75 | 28.5 | 1 | 1 | 4609-Other exciter problems | U1-Forced - Immediate | 500-Pumped Storage/Hydro
4609 | Other exciter problems | Generator | Exciter | U1 | Forced - Immediate | 2020 | Hydro | WA | 500 | Pumped Storage/Hydro | WECC | Off-Peak | 7.637 | 32.73 | 1 | 1 | 4609-Other exciter problems | U1-Forced - Immediate | 500-Pumped Storage/Hydro
4609 | Other exciter problems | Generator | Exciter | U1 | Forced - Immediate | 2020 | Hydro | WA | 500 | Pumped Storage/Hydro | MRO | Off-Peak | 28.2667 | 32 | 1 | 1 | 4609-Other exciter problems | U1-Forced - Immediate | 500-Pumped Storage/Hydro
4609 | Other exciter problems | Generator | Exciter | U1 | Forced - Immediate | 2020 | Hydro | WA | 500 | Pumped Storage/Hydro | WECC | Off-Peak | 86.5676 | 140.38 | 1 | 1 | 4609-Other exciter problems | U1-Forced - Immediate | 500-Pumped Storage/Hydro
4609 | Other exciter problems | Generator | Exciter | U1 | Forced - Immediate | 2020 | Hydro | WA | 500 | Pumped Storage/Hydro | MRO | Off-Peak | 120 | 32 | 1 | 1 | 4609-Other exciter problems | U1-Forced - Immediate | 500-Pumped Storage/Hydro
4609 | Other exciter problems | Generator | Exciter | U1 | Forced - Immediate | 2020 | Hydro | WA | 500 | Pumped Storage/Hydro | SERC | Off-Peak | 423 | 36 | 1 | 1 | 4609-Other exciter problems | U1-Forced - Immediate | 500-Pumped Storage/Hydro
4609 | Other exciter problems | Generator | Exciter | U1 | Forced - Immediate | 2020 | Hydro | WA | 500 | Pumped Storage/Hydro | NPCC | Off-Peak | 454.3165 | 48.59 | 1 | 1 | 4609-Other exciter problems | U1-Forced - Immediate | 500-Pumped Storage/Hydro
4609 | Other exciter problems | Generator | Exciter | U1 | Forced - Immediate | 2020 | Hydro | WA | 500 | Pumped Storage/Hydro | WECC | Off-Peak | 1621.3333 | 95 | 1 | 1 | 4609-Other exciter problems | U1-Forced - Immediate | 500-Pumped Storage/Hydro
4609 | Other exciter problems | Generator | Exciter | U1 | Forced - Immediate | 2020 | Hydro | WA | 500 | Pumped Storage/Hydro | SERC | Summer | 10.85 | 21 | 1 | 1 | 4609-Other exciter problems | U1-Forced - Immediate | 500-Pumped Storage/Hydro
4609 | Other exciter problems | Generator | Exciter | U1 | Forced - Immediate | 2020 | Hydro | WA | 500 | Pumped Storage/Hydro | WECC | Summer | 11.9667 | 35.9 | 1 | 1 | 4609-Other exciter problems | U1-Forced - Immediate | 500-Pumped Storage/Hydro
4609 | Other exciter problems | Generator | Exciter | U1 | Forced - Immediate | 2020 | Hydro | WA | 500 | Pumped Storage/Hydro | WECC | Summer | 17.4166 | 95 | 1 | 1 | 4609-Other exciter problems | U1-Forced - Immediate | 500-Pumped Storage/Hydro
4609 | Other exciter problems | Generator | Exciter | U1 | Forced - Immediate | 2020 | Hydro | WA | 500 | Pumped Storage/Hydro | SERC | Summer | 46.4986 | 26.32 | 1 | 1 | 4609-Other exciter problems | U1-Forced - Immediate | 500-Pumped Storage/Hydro
4609 | Other exciter problems | Generator | Exciter | U1 | Forced - Immediate | 2020 | Hydro | WA | 500 | Pumped Storage/Hydro | WECC | Summer | 90 | 24 | 1 | 1 | 4609-Other exciter problems | U1-Forced - Immediate | 500-Pumped Storage/Hydro
4609 | Other exciter problems | Generator | Exciter | U1 | Forced - Immediate | 2020 | Hydro | WA | 500 | Pumped Storage/Hydro | WECC | Summer | 351.65 | 270.5 | 1 | 1 | 4609-Other exciter problems | U1-Forced - Immediate | 500-Pumped Storage/Hydro
4609 | Other exciter problems | Generator | Exciter | U1 | Forced - Immediate | 2020 | Hydro | WA | 500 | Pumped Storage/Hydro | MRO | Summer | 625.1 | 57 | 1 | 1 | 4609-Other exciter problems | U1-Forced - Immediate | 500-Pumped Storage/Hydro
4609 | Other exciter problems | Generator | Exciter | U1 | Forced - Immediate | 2020 | Hydro | WA | 500 | Pumped Storage/Hydro | WECC | Summer | 859.75 | 95 | 1 | 1 | 4609-Other exciter problems | U1-Forced - Immediate | 500-Pumped Storage/Hydro
4609 | Other exciter problems | Generator | Exciter | U1 | Forced - Immediate | 2020 | Hydro | WA | 500 | Pumped Storage/Hydro | RFC | Summer | 1035.075 | 37.3 | 1 | 1 | 4609-Other exciter problems | U1-Forced - Immediate | 500-Pumped Storage/Hydro
4609 | Other exciter problems | Generator | Exciter | U1 | Forced - Immediate | 2020 | Hydro | WA | 500 | Pumped Storage/Hydro | MRO | Winter | 36.55 | 43 | 1 | 1 | 4609-Other exciter problems | U1-Forced - Immediate | 500-Pumped Storage/Hydro
4609 | Other exciter problems | Generator | Exciter | U1 | Forced - Immediate | 2020 | Hydro | WA | 500 | Pumped Storage/Hydro | WECC | Winter | 190.6666 | 80 | 1 | 1 | 4609-Other exciter problems | U1-Forced - Immediate | 500-Pumped Storage/Hydro
4609 | Other exciter problems | Generator | Exciter | U1 | Forced - Immediate | 2020 | Hydro | WA | 500 | Pumped Storage/Hydro | SERC | Winter | 809.8333 | 86 | 1 | 1 | 4609-Other exciter problems | U1-Forced - Immediate | 500-Pumped Storage/Hydro
4609 | Other exciter problems | Generator | Exciter | U1 | Forced - Immediate | 2020 | Hydro | WA | 500 | Pumped Storage/Hydro | MRO | Winter | 1119.9026 | 52.66 | 1 | 1 | 4609-Other exciter problems | U1-Forced - Immediate | 500-Pumped Storage/Hydro
4609 | Other exciter problems | Generator | Exciter | U1 | Forced - Immediate | 2020 | Hydro | WA | 500 | Pumped Storage/Hydro | WECC | Winter | 7920.0332 | 127.4 | 1 | 1 | 4609-Other exciter problems | U1-Forced - Immediate | 500-Pumped Storage/Hydro
4609 | Other exciter problems | Generator | Exciter | U2 | Forced - Delayed | 2020 | Hydro | WA | 500 | Pumped Storage/Hydro | WECC | Off-Peak | 202.5 | 45 | 1 | 1 | 4609-Other exciter problems | U2-Forced - Delayed | 500-Pumped Storage/Hydro
4609 | Other exciter problems | Generator | Exciter | U2 | Forced - Delayed | 2020 | Hydro | WA | 500 | Pumped Storage/Hydro | WECC | Off-Peak | 226.4999 | 90 | 1 | 1 | 4609-Other exciter problems | U2-Forced - Delayed | 500-Pumped Storage/Hydro
4609 | Other exciter problems | Generator | Exciter | SF | Startup Failure | 2020 | Hydro | WA | 500 | Pumped Storage/Hydro | SERC | Winter | 11.6666 | 28 | 1 | 1 | 4609-Other exciter problems | SF-Startup Failure | 500-Pumped Storage/Hydro
4609 | Other exciter problems | Generator | Exciter | SF | Startup Failure | 2020 | Hydro | WA | 500 | Pumped Storage/Hydro | SERC | Winter | 75.4 | 52 | 1 | 1 | 4609-Other exciter problems | SF-Startup Failure | 500-Pumped Storage/Hydro
4609 | Other exciter problems | Generator | Exciter | SF | Startup Failure | 2020 | Hydro | WA | 500 | Pumped Storage/Hydro | SERC | Winter | 136.9333 | 52 | 1 | 1 | 4609-Other exciter problems | SF-Startup Failure | 500-Pumped Storage/Hydro
4609 | Other exciter problems | Generator | Exciter | U1 | Forced - Immediate | 2020 | Hydro | WA | 500 | Pumped Storage/Hydro | WECC | Off-Peak | 68.453 | 124.46 | 1 | 1 | 4609-Other exciter problems | U1-Forced - Immediate | 500-Pumped Storage/Hydro
4609 | Other exciter problems | Generator | Exciter | U1 | Forced - Immediate | 2020 | Hydro | WA | 500 | Pumped Storage/Hydro | WECC | Off-Peak | 188.853 | 82.11 | 1 | 1 | 4609-Other exciter problems | U1-Forced - Immediate | 500-Pumped Storage/Hydro
4609 | Other exciter problems | Generator | Exciter | U1 | Forced - Immediate | 2020 | Hydro | WA | 500 | Pumped Storage/Hydro | WECC | Off-Peak | 464.0999 | 117 | 1 | 1 | 4609-Other exciter problems | U1-Forced - Immediate | 500-Pumped Storage/Hydro
4609 | Other exciter problems | Generator | Exciter | U1 | Forced - Immediate | 2020 | Hydro | WA | 500 | Pumped Storage/Hydro | WECC | Summer | 63 | 54 | 1 | 1 | 4609-Other exciter problems | U1-Forced - Immediate | 500-Pumped Storage/Hydro
4609 | Other exciter problems | Generator | Exciter | U1 | Forced - Immediate | 2020 | Hydro | WA | 500 | Pumped Storage/Hydro | NPCC | Summer | 67.65 | 20.5 | 1 | 1 | 4609-Other exciter problems | U1-Forced - Immediate | 500-Pumped Storage/Hydro
4609 | Other exciter problems | Generator | Exciter | U1 | Forced - Immediate | 2020 | Hydro | WA | 500 | Pumped Storage/Hydro | WECC | Summer | 225.3998 | 588 | 1 | 1 | 4609-Other exciter problems | U1-Forced - Immediate | 500-Pumped Storage/Hydro
4609 | Other exciter problems | Generator | Exciter | U1 | Forced - Immediate | 2020 | Hydro | WA | 500 | Pumped Storage/Hydro | RFC | Summer | 258.5 | 33 | 1 | 1 | 4609-Other exciter problems | U1-Forced - Immediate | 500-Pumped Storage/Hydro
4609 | Other exciter problems | Generator | Exciter | U1 | Forced - Immediate | 2020 | Hydro | WA | 500 | Pumped Storage/Hydro | RFC | Summer | 473.6666 | 203 | 1 | 1 | 4609-Other exciter problems | U1-Forced - Immediate | 500-Pumped Storage/Hydro
4609 | Other exciter problems | Generator | Exciter | U1 | Forced - Immediate | 2020 | Hydro | WA | 500 | Pumped Storage/Hydro | MRO | Winter | 23.3833 | 23 | 1 | 1 | 4609-Other exciter problems | U1-Forced - Immediate | 500-Pumped Storage/Hydro
4609 | Other exciter problems | Generator | Exciter | U1 | Forced - Immediate | 2020 | Hydro | WA | 500 | Pumped Storage/Hydro | RFC | Winter | 67.1666 | 65 | 1 | 1 | 4609-Other exciter problems | U1-Forced - Immediate | 500-Pumped Storage/Hydro
4609 | Other exciter problems | Generator | Exciter | U1 | Forced - Immediate | 2020 | Hydro | WA | 500 | Pumped Storage/Hydro | WECC | Winter | 343.6333 | 122 | 1 | 1 | 4609-Other exciter problems | U1-Forced - Immediate | 500-Pumped Storage/Hydro
4609 | Other exciter problems | Generator | Exciter | SF | Startup Failure | 2020 | Hydro | WA | 500 | Pumped Storage/Hydro | SERC | Off-Peak | 30.7083 | 27.5 | 1 | 1 | 4609-Other exciter problems | SF-Startup Failure | 500-Pumped Storage/Hydro
4609 | Other exciter problems | Generator | Exciter | SF | Startup Failure | 2020 | Hydro | WA | 500 | Pumped Storage/Hydro | MRO | Summer | 18 | 27 | 1 | 1 | 4609-Other exciter problems | SF-Startup Failure | 500-Pumped Storage/Hydro
4609 | Other exciter problems | Generator | Exciter | SF | Startup Failure | 2020 | Hydro | WA | 500 | Pumped Storage/Hydro | SERC | Winter | 71.9333 | 52 | 1 | 1 | 4609-Other exciter problems | SF-Startup Failure | 500-Pumped Storage/Hydro
4609 | Other exciter problems | Generator | Exciter | U1 | Forced - Immediate | 2020 | Hydro | WA | 500 | Pumped Storage/Hydro | WECC | Off-Peak | 31.6666 | 47.5 | 1 | 1 | 4609-Other exciter problems | U1-Forced - Immediate | 500-Pumped Storage/Hydro
4609 | Other exciter problems | Generator | Exciter | U1 | Forced - Immediate | 2020 | Hydro | WA | 500 | Pumped Storage/Hydro | SERC | Off-Peak | 258.75 | 51.75 | 1 | 1 | 4609-Other exciter problems | U1-Forced - Immediate | 500-Pumped Storage/Hydro
4609 | Other exciter problems | Generator | Exciter | U1 | Forced - Immediate | 2020 | Hydro | WA | 500 | Pumped Storage/Hydro | RFC | Off-Peak | 486.4 | 48 | 1 | 1 | 4609-Other exciter problems | U1-Forced - Immediate | 500-Pumped Storage/Hydro
4609 | Other exciter problems | Generator | Exciter | U1 | Forced - Immediate | 2020 | Hydro | WA | 500 | Pumped Storage/Hydro | SERC | Off-Peak | 1881.6 | 72 | 1 | 1 | 4609-Other exciter problems | U1-Forced - Immediate | 500-Pumped Storage/Hydro
4609 | Other exciter problems | Generator | Exciter | U1 | Forced - Immediate | 2020 | Hydro | WA | 500 | Pumped Storage/Hydro | WECC | Off-Peak | 8565.1996 | 588 | 1 | 1 | 4609-Other exciter problems | U1-Forced - Immediate | 500-Pumped Storage/Hydro
4609 | Other exciter problems | Generator | Exciter | U1 | Forced - Immediate | 2020 | Hydro | WA | 500 | Pumped Storage/Hydro | SERC | Summer | 6.4 | 24 | 1 | 1 | 4609-Other exciter problems | U1-Forced - Immediate | 500-Pumped Storage/Hydro
4609 | Other exciter problems | Generator | Exciter | U1 | Forced - Immediate | 2020 | Hydro | WA | 500 | Pumped Storage/Hydro | SERC | Summer | 69.3 | 21 | 1 | 1 | 4609-Other exciter problems | U1-Forced - Immediate | 500-Pumped Storage/Hydro
4609 | Other exciter problems | Generator | Exciter | U1 | Forced - Immediate | 2020 | Hydro | WA | 500 | Pumped Storage/Hydro | WECC | Summer | 156.875 | 37.5 | 1 | 1 | 4609-Other exciter problems | U1-Forced - Immediate | 500-Pumped Storage/Hydro
4609 | Other exciter problems | Generator | Exciter | U1 | Forced - Immediate | 2020 | Hydro | WA | 500 | Pumped Storage/Hydro | WECC | Summer | 173 | 60 | 1 | 1 | 4609-Other exciter problems | U1-Forced - Immediate | 500-Pumped Storage/Hydro
4609 | Other exciter problems | Generator | Exciter | U1 | Forced - Immediate | 2020 | Hydro | WA | 500 | Pumped Storage/Hydro | WECC | Summer | 446 | 60 | 1 | 1 | 4609-Other exciter problems | U1-Forced - Immediate | 500-Pumped Storage/Hydro
4609 | Other exciter problems | Generator | Exciter | U1 | Forced - Immediate | 2020 | Hydro | WA | 500 | Pumped Storage/Hydro | NPCC | Summer | 632.7 | 28.5 | 1 | 1 | 4609-Other exciter problems | U1-Forced - Immediate | 500-Pumped Storage/Hydro
4609 | Other exciter problems | Generator | Exciter | U1 | Forced - Immediate | 2020 | Hydro | WA | 500 | Pumped Storage/Hydro | RFC | Summer | 3606.5831 | 383 | 1 | 1 | 4609-Other exciter problems | U1-Forced - Immediate | 500-Pumped Storage/Hydro
4609 | Other exciter problems | Generator | Exciter | U1 | Forced - Immediate | 2020 | Hydro | WA | 500 | Pumped Storage/Hydro | WECC | Summer | 6007.5 | 112.5 | 1 | 1 | 4609-Other exciter problems | U1-Forced - Immediate | 500-Pumped Storage/Hydro
4609 | Other exciter problems | Generator | Exciter | U1 | Forced - Immediate | 2020 | Hydro | WA | 500 | Pumped Storage/Hydro | MRO | Summer | 6107.7333 | 64 | 1 | 1 | 4609-Other exciter problems | U1-Forced - Immediate | 500-Pumped Storage/Hydro
4609 | Other exciter problems | Generator | Exciter | U1 | Forced - Immediate | 2020 | Hydro | WA | 500 | Pumped Storage/Hydro | WECC | Summer | 6172.4999 | 112.5 | 1 | 1 | 4609-Other exciter problems | U1-Forced - Immediate | 500-Pumped Storage/Hydro
4609 | Other exciter problems | Generator | Exciter | U1 | Forced - Immediate | 2020 | Hydro | WA | 500 | Pumped Storage/Hydro | MRO | Winter | 20.8 | 32 | 1 | 1 | 4609-Other exciter problems | U1-Forced - Immediate | 500-Pumped Storage/Hydro
4609 | Other exciter problems | Generator | Exciter | U1 | Forced - Immediate | 2020 | Hydro | WA | 500 | Pumped Storage/Hydro | WECC | Winter | 74.97 | 23.8 | 1 | 1 | 4609-Other exciter problems | U1-Forced - Immediate | 500-Pumped Storage/Hydro
4609 | Other exciter problems | Generator | Exciter | U1 | Forced - Immediate | 2020 | Hydro | WA | 500 | Pumped Storage/Hydro | WECC | Winter | 2438 | 60 | 1 | 1 | 4609-Other exciter problems | U1-Forced - Immediate | 500-Pumped Storage/Hydro
4609 | Other exciter problems | Generator | Exciter | U1 | Forced - Immediate | 2020 | Hydro | WA | 500 | Pumped Storage/Hydro | WECC | Winter | 3056.3 | 78 | 1 | 1 | 4609-Other exciter problems | U1-Forced - Immediate | 500-Pumped Storage/Hydro
4609 | Other exciter problems | Generator | Exciter | SF | Startup Failure | 2020 | Hydro | WA | 500 | Pumped Storage/Hydro | MRO | Off-Peak | 2.6667 | 32 | 1 | 1 | 4609-Other exciter problems | SF-Startup Failure | 500-Pumped Storage/Hydro
4609 | Other exciter problems | Generator | Exciter | SF | Startup Failure | 2020 | Hydro | WA | 500 | Pumped Storage/Hydro | WECC | Off-Peak | 10 | 30 | 1 | 1 | 4609-Other exciter problems | SF-Startup Failure | 500-Pumped Storage/Hydro
4609 | Other exciter problems | Generator | Exciter | SF | Startup Failure | 2020 | Hydro | WA | 500 | Pumped Storage/Hydro | MRO | Off-Peak | 19.25 | 21 | 1 | 1 | 4609-Other exciter problems | SF-Startup Failure | 500-Pumped Storage/Hydro
4609 | Other exciter problems | Generator | Exciter | SF | Startup Failure | 2020 | Hydro | WA | 500 | Pumped Storage/Hydro | NPCC | Off-Peak | 58.941 | 47.79 | 1 | 1 | 4609-Other exciter problems | SF-Startup Failure | 500-Pumped Storage/Hydro
4609 | Other exciter problems | Generator | Exciter | SF | Startup Failure | 2020 | Hydro | WA | 500 | Pumped Storage/Hydro | WECC | Off-Peak | 83.4765 | 87.87 | 1 | 1 | 4609-Other exciter problems | SF-Startup Failure | 500-Pumped Storage/Hydro
4609 | Other exciter problems | Generator | Exciter | SF | Startup Failure | 2020 | Hydro | WA | 500 | Pumped Storage/Hydro | SERC | Off-Peak | 137.2 | 28 | 1 | 1 | 4609-Other exciter problems | SF-Startup Failure | 500-Pumped Storage/Hydro
4609 | Other exciter problems | Generator | Exciter | SF | Startup Failure | 2020 | Hydro | WA | 500 | Pumped Storage/Hydro | SERC | Winter | 177.6666 | 52 | 1 | 1 | 4609-Other exciter problems | SF-Startup Failure | 500-Pumped Storage/Hydro
4609 | Other exciter problems | Generator | Exciter | U1 | Forced - Immediate | 2020 | Hydro | WA | 500 | Pumped Storage/Hydro | MRO | Off-Peak | 53.0833 | 49 | 1 | 1 | 4609-Other exciter problems | U1-Forced - Immediate | 500-Pumped Storage/Hydro
4609 | Other exciter problems | Generator | Exciter | U1 | Forced - Immediate | 2020 | Hydro | WA | 500 | Pumped Storage/Hydro | WECC | Off-Peak | 1315.7 | 118 | 1 | 1 | 4609-Other exciter problems | U1-Forced - Immediate | 500-Pumped Storage/Hydro
4609 | Other exciter problems | Generator | Exciter | U1 | Forced - Immediate | 2020 | Hydro | WA | 500 | Pumped Storage/Hydro | WECC | Off-Peak | 1594.705 | 112.7 | 1 | 1 | 4609-Other exciter problems | U1-Forced - Immediate | 500-Pumped Storage/Hydro
4609 | Other exciter problems | Generator | Exciter | U1 | Forced - Immediate | 2020 | Hydro | WA | 500 | Pumped Storage/Hydro | SERC | Off-Peak | 297924.75 | 51.75 | 1 | 1 | 4609-Other exciter problems | U1-Forced - Immediate | 500-Pumped Storage/Hydro
4609 | Other exciter problems | Generator | Exciter | U1 | Forced - Immediate | 2020 | Hydro | WA | 500 | Pumped Storage/Hydro | SERC | Summer | 4.2 | 21 | 1 | 1 | 4609-Other exciter problems | U1-Forced - Immediate | 500-Pumped Storage/Hydro
4609 | Other exciter problems | Generator | Exciter | U1 | Forced - Immediate | 2020 | Hydro | WA | 500 | Pumped Storage/Hydro | SERC | Summer | 4.9 | 21 | 1 | 1 | 4609-Other exciter problems | U1-Forced - Immediate | 500-Pumped Storage/Hydro
4609 | Other exciter problems | Generator | Exciter | U1 | Forced - Immediate | 2020 | Hydro | WA | 500 | Pumped Storage/Hydro | SERC | Summer | 13.2 | 24 | 1 | 1 | 4609-Other exciter problems | U1-Forced - Immediate | 500-Pumped Storage/Hydro
4609 | Other exciter problems | Generator | Exciter | U1 | Forced - Immediate | 2020 | Hydro | WA | 500 | Pumped Storage/Hydro | MRO | Summer | 24.5 | 21 | 1 | 1 | 4609-Other exciter problems | U1-Forced - Immediate | 500-Pumped Storage/Hydro
4609 | Other exciter problems | Generator | Exciter | U1 | Forced - Immediate | 2020 | Hydro | WA | 500 | Pumped Storage/Hydro | MRO | Summer | 36.223 | 32.93 | 1 | 1 | 4609-Other exciter problems | U1-Forced - Immediate | 500-Pumped Storage/Hydro
4609 | Other exciter problems | Generator | Exciter | U1 | Forced - Immediate | 2020 | Hydro | WA | 500 | Pumped Storage/Hydro | SERC | Summer | 38.85 | 21 | 1 | 1 | 4609-Other exciter problems | U1-Forced - Immediate | 500-Pumped Storage/Hydro
4609 | Other exciter problems | Generator | Exciter | U1 | Forced - Immediate | 2020 | Hydro | WA | 500 | Pumped Storage/Hydro | SERC | Summer | 40.6 | 21 | 1 | 1 | 4609-Other exciter problems | U1-Forced - Immediate | 500-Pumped Storage/Hydro
4609 | Other exciter problems | Generator | Exciter | U1 | Forced - Immediate | 2020 | Hydro | WA | 500 | Pumped Storage/Hydro | WECC | Summer | 47.9967 | 23.8 | 1 | 1 | 4609-Other exciter problems | U1-Forced - Immediate | 500-Pumped Storage/Hydro
4609 | Other exciter problems | Generator | Exciter | U1 | Forced - Immediate | 2020 | Hydro | WA | 500 | Pumped Storage/Hydro | MRO | Summer | 164.4766 | 129.85 | 1 | 1 | 4609-Other exciter problems | U1-Forced - Immediate | 500-Pumped Storage/Hydro
4609 | Other exciter problems | Generator | Exciter | U1 | Forced - Immediate | 2020 | Hydro | WA | 500 | Pumped Storage/Hydro | RFC | Summer | 352.9165 | 175 | 1 | 1 | 4609-Other exciter problems | U1-Forced - Immediate | 500-Pumped Storage/Hydro
4609 | Other exciter problems | Generator | Exciter | U1 | Forced - Immediate | 2020 | Hydro | WA | 500 | Pumped Storage/Hydro | NPCC | Summer | 452.6 | 292 | 1 | 1 | 4609-Other exciter problems | U1-Forced - Immediate | 500-Pumped Storage/Hydro
4609 | Other exciter problems | Generator | Exciter | U1 | Forced - Immediate | 2020 | Hydro | WA | 500 | Pumped Storage/Hydro | WECC | Summer | 2143.9833 | 119 | 1 | 1 | 4609-Other exciter problems | U1-Forced - Immediate | 500-Pumped Storage/Hydro
4609 | Other exciter problems | Generator | Exciter | U1 | Forced - Immediate | 2020 | Hydro | WA | 500 | Pumped Storage/Hydro | WECC | Summer | 9848.5166 | 103 | 1 | 1 | 4609-Other exciter problems | U1-Forced - Immediate | 500-Pumped Storage/Hydro
4609 | Other exciter problems | Generator | Exciter | U1 | Forced - Immediate | 2020 | Hydro | WA | 500 | Pumped Storage/Hydro | WECC | Winter | 126.1 | 75.66 | 1 | 1 | 4609-Other exciter problems | U1-Forced - Immediate | 500-Pumped Storage/Hydro
4609 | Other exciter problems | Generator | Exciter | U1 | Forced - Immediate | 2020 | Hydro | WA | 500 | Pumped Storage/Hydro | WECC | Winter | 874.8333 | 90.5 | 1 | 1 | 4609-Other exciter problems | U1-Forced - Immediate | 500-Pumped Storage/Hydro
4609 | Other exciter problems | Generator | Exciter | U1 | Forced - Immediate | 2020 | Hydro | WA | 500 | Pumped Storage/Hydro | SERC | Winter | 6390 | 426 | 1 | 1 | 4609-Other exciter problems | U1-Forced - Immediate | 500-Pumped Storage/Hydro
4609 | Other exciter problems | Generator | Exciter | SF | Startup Failure | 2020 | Hydro | WA | 500 | Pumped Storage/Hydro | MRO | Summer | 12.8 | 32 | 1 | 1 | 4609-Other exciter problems | SF-Startup Failure | 500-Pumped Storage/Hydro
4609 | Other exciter problems | Generator | Exciter | SF | Startup Failure | 2020 | Hydro | WA | 500 | Pumped Storage/Hydro | MRO | Summer | 238.2049 | 100.65 | 1 | 1 | 4609-Other exciter problems | SF-Startup Failure | 500-Pumped Storage/Hydro
4609 | Other exciter problems | Generator | Exciter | SF | Startup Failure | 2020 | Hydro | WA | 500 | Pumped Storage/Hydro | MRO | Winter | 36.2667 | 32 | 1 | 1 | 4609-Other exciter problems | SF-Startup Failure | 500-Pumped Storage/Hydro
4609 | Other exciter problems | Generator | Exciter | SF | Startup Failure | 2020 | Hydro | WA | 500 | Pumped Storage/Hydro | NPCC | Winter | 120 | 60 | 1 | 1 | 4609-Other exciter problems | SF-Startup Failure | 500-Pumped Storage/Hydro
4609 | Other exciter problems | Generator | Exciter | SF | Startup Failure | 2020 | Hydro | WA | 500 | Pumped Storage/Hydro | SERC | Winter | 188.5333 | 28 | 1 | 1 | 4609-Other exciter problems | SF-Startup Failure | 500-Pumped Storage/Hydro
4609 | Other exciter problems | Generator | Exciter | U1 | Forced - Immediate | 2020 | Hydro | WA | 500 | Pumped Storage/Hydro | MRO | Off-Peak | 22.9333 | 32 | 1 | 1 | 4609-Other exciter problems | U1-Forced - Immediate | 500-Pumped Storage/Hydro
4609 | Other exciter problems | Generator | Exciter | U1 | Forced - Immediate | 2020 | Hydro | WA | 500 | Pumped Storage/Hydro | MRO | Off-Peak | 643.6167 | 23 | 1 | 1 | 4609-Other exciter problems | U1-Forced - Immediate | 500-Pumped Storage/Hydro
4609 | Other exciter problems | Generator | Exciter | U1 | Forced - Immediate | 2020 | Hydro | WA | 500 | Pumped Storage/Hydro | SERC | Summer | 4.5333 | 34 | 1 | 1 | 4609-Other exciter problems | U1-Forced - Immediate | 500-Pumped Storage/Hydro
4609 | Other exciter problems | Generator | Exciter | U1 | Forced - Immediate | 2020 | Hydro | WA | 500 | Pumped Storage/Hydro | NPCC | Summer | 31.775 | 20.5 | 1 | 1 | 4609-Other exciter problems | U1-Forced - Immediate | 500-Pumped Storage/Hydro
4609 | Other exciter problems | Generator | Exciter | U1 | Forced - Immediate | 2020 | Hydro | WA | 500 | Pumped Storage/Hydro | SERC | Summer | 46.2 | 36 | 1 | 1 | 4609-Other exciter problems | U1-Forced - Immediate | 500-Pumped Storage/Hydro
4609 | Other exciter problems | Generator | Exciter | U1 | Forced - Immediate | 2020 | Hydro | WA | 500 | Pumped Storage/Hydro | WECC | Summer | 216.09 | 30.87 | 1 | 1 | 4609-Other exciter problems | U1-Forced - Immediate | 500-Pumped Storage/Hydro
4609 | Other exciter problems | Generator | Exciter | U1 | Forced - Immediate | 2020 | Hydro | WA | 500 | Pumped Storage/Hydro | MRO | Summer | 281.3416 | 129.85 | 1 | 1 | 4609-Other exciter problems | U1-Forced - Immediate | 500-Pumped Storage/Hydro
4609 | Other exciter problems | Generator | Exciter | U1 | Forced - Immediate | 2020 | Hydro | WA | 500 | Pumped Storage/Hydro | SERC | Summer | 895.2 | 36 | 1 | 1 | 4609-Other exciter problems | U1-Forced - Immediate | 500-Pumped Storage/Hydro
4609 | Other exciter problems | Generator | Exciter | U1 | Forced - Immediate | 2020 | Hydro | WA | 500 | Pumped Storage/Hydro | MRO | Summer | 983.25 | 57 | 1 | 1 | 4609-Other exciter problems | U1-Forced - Immediate | 500-Pumped Storage/Hydro
4609 | Other exciter problems | Generator | Exciter | U1 | Forced - Immediate | 2020 | Hydro | WA | 500 | Pumped Storage/Hydro | WECC | Winter | 115.5383 | 38.3 | 1 | 1 | 4609-Other exciter problems | U1-Forced - Immediate | 500-Pumped Storage/Hydro
4609 | Other exciter problems | Generator | Exciter | U1 | Forced - Immediate | 2020 | Hydro | WA | 500 | Pumped Storage/Hydro | MRO | Winter | 3080 | 61.6 | 1 | 1 | 4609-Other exciter problems | U1-Forced - Immediate | 500-Pumped Storage/Hydro
4609 | Other exciter problems | Generator | Exciter | U3 | Forced - Postponed | 2020 | Hydro | WA | 500 | Pumped Storage/Hydro | SERC | Summer | 2535.75 | 345 | 1 | 1 | 4609-Other exciter problems | U3-Forced - Postponed | 500-Pumped Storage/Hydro
4609 | Other exciter problems | Generator | Exciter | SF | Startup Failure | 2020 | Hydro | WA | 500 | Pumped Storage/Hydro | SERC | Off-Peak | 2640 | 60 | 1 | 1 | 4609-Other exciter problems | SF-Startup Failure | 500-Pumped Storage/Hydro
4609 | Other exciter problems | Generator | Exciter | SF | Startup Failure | 2020 | Hydro | WA | 500 | Pumped Storage/Hydro | MRO | Summer | 8.4 | 21 | 1 | 1 | 4609-Other exciter problems | SF-Startup Failure | 500-Pumped Storage/Hydro
4609 | Other exciter problems | Generator | Exciter | SF | Startup Failure | 2020 | Hydro | WA | 500 | Pumped Storage/Hydro | MRO | Summer | 53.68 | 100.65 | 1 | 1 | 4609-Other exciter problems | SF-Startup Failure | 500-Pumped Storage/Hydro
4609 | Other exciter problems | Generator | Exciter | SF | Startup Failure | 2020 | Hydro | WA | 500 | Pumped Storage/Hydro | MRO | Winter | 58.45 | 21 | 1 | 1 | 4609-Other exciter problems | SF-Startup Failure | 500-Pumped Storage/Hydro
4609 | Other exciter problems | Generator | Exciter | U1 | Forced - Immediate | 2020 | Hydro | WA | 500 | Pumped Storage/Hydro | SERC | Off-Peak | 38.1333 | 52 | 1 | 1 | 4609-Other exciter problems | U1-Forced - Immediate | 500-Pumped Storage/Hydro
4609 | Other exciter problems | Generator | Exciter | U1 | Forced - Immediate | 2020 | Hydro | WA | 500 | Pumped Storage/Hydro | SERC | Off-Peak | 42.4666 | 52 | 1 | 2 | 4609-Other exciter problems | U1-Forced - Immediate | 500-Pumped Storage/Hydro
4609 | Other exciter problems | Generator | Exciter | U1 | Forced - Immediate | 2020 | Hydro | WA | 500 | Pumped Storage/Hydro | SERC | Off-Peak | 59.8 | 52 | 1 | 1 | 4609-Other exciter problems | U1-Forced - Immediate | 500-Pumped Storage/Hydro
4609 | Other exciter problems | Generator | Exciter | U1 | Forced - Immediate | 2020 | Hydro | WA | 500 | Pumped Storage/Hydro | MRO | Off-Peak | 69.8667 | 32 | 2 | 2 | 4609-Other exciter problems | U1-Forced - Immediate | 500-Pumped Storage/Hydro
4609 | Other exciter problems | Generator | Exciter | U1 | Forced - Immediate | 2020 | Hydro | WA | 500 | Pumped Storage/Hydro | SERC | Off-Peak | 84.0666 | 52 | 1 | 1 | 4609-Other exciter problems | U1-Forced - Immediate | 500-Pumped Storage/Hydro
4609 | Other exciter problems | Generator | Exciter | U1 | Forced - Immediate | 2020 | Hydro | WA | 500 | Pumped Storage/Hydro | NPCC | Off-Peak | 162 | 60 | 1 | 1 | 4609-Other exciter problems | U1-Forced - Immediate | 500-Pumped Storage/Hydro
4609 | Other exciter problems | Generator | Exciter | U1 | Forced - Immediate | 2020 | Hydro | WA | 500 | Pumped Storage/Hydro | MRO | Off-Peak | 1473.2633 | 111.05 | 1 | 1 | 4609-Other exciter problems | U1-Forced - Immediate | 500-Pumped Storage/Hydro
4609 | Other exciter problems | Generator | Exciter | U1 | Forced - Immediate | 2020 | Hydro | WA | 500 | Pumped Storage/Hydro | WECC | Off-Peak | 35083.9996 | 588 | 1 | 1 | 4609-Other exciter problems | U1-Forced - Immediate | 500-Pumped Storage/Hydro
4609 | Other exciter problems | Generator | Exciter | U1 | Forced - Immediate | 2020 | Hydro | WA | 500 | Pumped Storage/Hydro | SERC | Summer | 8.4 | 21 | 1 | 1 | 4609-Other exciter problems | U1-Forced - Immediate | 500-Pumped Storage/Hydro
4609 | Other exciter problems | Generator | Exciter | U1 | Forced - Immediate | 2020 | Hydro | WA | 500 | Pumped Storage/Hydro | MRO | Summer | 17.15 | 21 | 1 | 1 | 4609-Other exciter problems | U1-Forced - Immediate | 500-Pumped Storage/Hydro
4609 | Other exciter problems | Generator | Exciter | U1 | Forced - Immediate | 2020 | Hydro | WA | 500 | Pumped Storage/Hydro | MRO | Summer | 23.932 | 46.32 | 1 | 1 | 4609-Other exciter problems | U1-Forced - Immediate | 500-Pumped Storage/Hydro
4609 | Other exciter problems | Generator | Exciter | U1 | Forced - Immediate | 2020 | Hydro | WA | 500 | Pumped Storage/Hydro | NPCC | Summer | 24.6 | 20.5 | 1 | 1 | 4609-Other exciter problems | U1-Forced - Immediate | 500-Pumped Storage/Hydro
4609 | Other exciter problems | Generator | Exciter | U1 | Forced - Immediate | 2020 | Hydro | WA | 500 | Pumped Storage/Hydro | MRO | Summer | 58.4325 | 129.85 | 1 | 1 | 4609-Other exciter problems | U1-Forced - Immediate | 500-Pumped Storage/Hydro
4609 | Other exciter problems | Generator | Exciter | U1 | Forced - Immediate | 2020 | Hydro | WA | 500 | Pumped Storage/Hydro | SERC | Summer | 156.8666 | 52 | 1 | 1 | 4609-Other exciter problems | U1-Forced - Immediate | 500-Pumped Storage/Hydro
4609 | Other exciter problems | Generator | Exciter | U1 | Forced - Immediate | 2020 | Hydro | WA | 500 | Pumped Storage/Hydro | WECC | Summer | 246.96 | 88.2 | 1 | 1 | 4609-Other exciter problems | U1-Forced - Immediate | 500-Pumped Storage/Hydro
4609 | Other exciter problems | Generator | Exciter | U1 | Forced - Immediate | 2020 | Hydro | WA | 500 | Pumped Storage/Hydro | RFC | Summer | 508.6666 | 218 | 1 | 1 | 4609-Other exciter problems | U1-Forced - Immediate | 500-Pumped Storage/Hydro
4609 | Other exciter problems | Generator | Exciter | U1 | Forced - Immediate | 2020 | Hydro | WA | 500 | Pumped Storage/Hydro | WECC | Summer | 1199.1625 | 24.25 | 1 | 1 | 4609-Other exciter problems | U1-Forced - Immediate | 500-Pumped Storage/Hydro
4609 | Other exciter problems | Generator | Exciter | U1 | Forced - Immediate | 2020 | Hydro | WA | 500 | Pumped Storage/Hydro | MRO | Summer | 2313.3325 | 32.93 | 1 | 1 | 4609-Other exciter problems | U1-Forced - Immediate | 500-Pumped Storage/Hydro
4609 | Other exciter problems | Generator | Exciter | U1 | Forced - Immediate | 2020 | Hydro | WA | 500 | Pumped Storage/Hydro | WECC | Summer | 5196.046 | 87.87 | 1 | 1 | 4609-Other exciter problems | U1-Forced - Immediate | 500-Pumped Storage/Hydro
4609 | Other exciter problems | Generator | Exciter | U1 | Forced - Immediate | 2020 | Hydro | WA | 500 | Pumped Storage/Hydro | WECC | Summer | 5964.3749 | 112.5 | 1 | 1 | 4609-Other exciter problems | U1-Forced - Immediate | 500-Pumped Storage/Hydro
4609 | Other exciter problems | Generator | Exciter | U1 | Forced - Immediate | 2020 | Hydro | WA | 500 | Pumped Storage/Hydro | NPCC | Summer | 34374.175 | 119.5 | 1 | 1 | 4609-Other exciter problems | U1-Forced - Immediate | 500-Pumped Storage/Hydro
4609 | Other exciter problems | Generator | Exciter | U1 | Forced - Immediate | 2020 | Hydro | WA | 500 | Pumped Storage/Hydro | MRO | Winter | 21.5 | 43 | 1 | 1 | 4609-Other exciter problems | U1-Forced - Immediate | 500-Pumped Storage/Hydro
4609 | Other exciter problems | Generator | Exciter | U1 | Forced - Immediate | 2020 | Hydro | WA | 500 | Pumped Storage/Hydro | SERC | Winter | 479.6855 | 27.97 | 1 | 1 | 4609-Other exciter problems | U1-Forced - Immediate | 500-Pumped Storage/Hydro
4609 | Other exciter problems | Generator | Exciter | U1 | Forced - Immediate | 2020 | Hydro | WA | 500 | Pumped Storage/Hydro | WECC | Winter | 568.3332 | 155 | 1 | 1 | 4609-Other exciter problems | U1-Forced - Immediate | 500-Pumped Storage/Hydro
4609 | Other exciter problems | Generator | Exciter | U2 | Forced - Delayed | 2020 | Hydro | WA | 500 | Pumped Storage/Hydro | WECC | Off-Peak | 74.8693 | 140.38 | 1 | 1 | 4609-Other exciter problems | U2-Forced - Delayed | 500-Pumped Storage/Hydro
4609 | Other exciter problems | Generator | Exciter | SF | Startup Failure | 2020 | Hydro | WA | 500 | Pumped Storage/Hydro | SERC | Off-Peak | 11.6666 | 28 | 1 | 1 | 4609-Other exciter problems | SF-Startup Failure | 500-Pumped Storage/Hydro
4609 | Other exciter problems | Generator | Exciter | SF | Startup Failure | 2020 | Hydro | WA | 500 | Pumped Storage/Hydro | SERC | Off-Peak | 64.6 | 38 | 1 | 1 | 4609-Other exciter problems | SF-Startup Failure | 500-Pumped Storage/Hydro
4609 | Other exciter problems | Generator | Exciter | SF | Startup Failure | 2020 | Hydro | WA | 500 | Pumped Storage/Hydro | SERC | Off-Peak | 283.4 | 52 | 1 | 1 | 4609-Other exciter problems | SF-Startup Failure | 500-Pumped Storage/Hydro
4609 | Other exciter problems | Generator | Exciter | SF | Startup Failure | 2020 | Hydro | WA | 500 | Pumped Storage/Hydro | MRO | Winter | 17.6 | 32 | 1 | 1 | 4609-Other exciter problems | SF-Startup Failure | 500-Pumped Storage/Hydro
4609 | Other exciter problems | Generator | Exciter | SF | Startup Failure | 2020 | Hydro | WA | 500 | Pumped Storage/Hydro | SERC | Winter | 1599.75 | 81 | 1 | 1 | 4609-Other exciter problems | SF-Startup Failure | 500-Pumped Storage/Hydro
4609 | Other exciter problems | Generator | Exciter | U1 | Forced - Immediate | 2020 | Hydro | WA | 500 | Pumped Storage/Hydro | NPCC | Off-Peak | 7.2833 | 23 | 1 | 1 | 4609-Other exciter problems | U1-Forced - Immediate | 500-Pumped Storage/Hydro
4609 | Other exciter problems | Generator | Exciter | U1 | Forced - Immediate | 2020 | Hydro | WA | 500 | Pumped Storage/Hydro | MRO | Off-Peak | 32 | 32 | 1 | 1 | 4609-Other exciter problems | U1-Forced - Immediate | 500-Pumped Storage/Hydro
4609 | Other exciter problems | Generator | Exciter | U1 | Forced - Immediate | 2020 | Hydro | WA | 500 | Pumped Storage/Hydro | WECC | Off-Peak | 69.7666 | 46 | 1 | 1 | 4609-Other exciter problems | U1-Forced - Immediate | 500-Pumped Storage/Hydro
4609 | Other exciter problems | Generator | Exciter | U1 | Forced - Immediate | 2020 | Hydro | WA | 500 | Pumped Storage/Hydro | SERC | Off-Peak | 109.0833 | 27.5 | 1 | 1 | 4609-Other exciter problems | U1-Forced - Immediate | 500-Pumped Storage/Hydro
4609 | Other exciter problems | Generator | Exciter | U1 | Forced - Immediate | 2020 | Hydro | WA | 500 | Pumped Storage/Hydro | MRO | Off-Peak | 282.5666 | 49 | 1 | 1 | 4609-Other exciter problems | U1-Forced - Immediate | 500-Pumped Storage/Hydro
4609 | Other exciter problems | Generator | Exciter | U1 | Forced - Immediate | 2020 | Hydro | WA | 500 | Pumped Storage/Hydro | MRO | Off-Peak | 810.35 | 57 | 1 | 1 | 4609-Other exciter problems | U1-Forced - Immediate | 500-Pumped Storage/Hydro
4609 | Other exciter problems | Generator | Exciter | U1 | Forced - Immediate | 2020 | Hydro | WA | 500 | Pumped Storage/Hydro | WECC | Off-Peak | 9875.4 | 109 | 1 | 1 | 4609-Other exciter problems | U1-Forced - Immediate | 500-Pumped Storage/Hydro
4609 | Other exciter problems | Generator | Exciter | U1 | Forced - Immediate | 2020 | Hydro | WA | 500 | Pumped Storage/Hydro | WECC | Off-Peak | 12628.15 | 69 | 1 | 1 | 4609-Other exciter problems | U1-Forced - Immediate | 500-Pumped Storage/Hydro
4609 | Other exciter problems | Generator | Exciter | U1 | Forced - Immediate | 2020 | Hydro | WA | 500 | Pumped Storage/Hydro | SERC | Summer | 33 | 15 | 1 | 1 | 4609-Other exciter problems | U1-Forced - Immediate | 500-Pumped Storage/Hydro
4609 | Other exciter problems | Generator | Exciter | U1 | Forced - Immediate | 2020 | Hydro | WA | 500 | Pumped Storage/Hydro | WECC | Summer | 118.8332 | 155 | 1 | 1 | 4609-Other exciter problems | U1-Forced - Immediate | 500-Pumped Storage/Hydro
4609 | Other exciter problems | Generator | Exciter | U1 | Forced - Immediate | 2020 | Hydro | WA | 500 | Pumped Storage/Hydro | SERC | Summer | 146.3 | 21 | 1 | 1 | 4609-Other exciter problems | U1-Forced - Immediate | 500-Pumped Storage/Hydro
4609 | Other exciter problems | Generator | Exciter | U1 | Forced - Immediate | 2020 | Hydro | WA | 500 | Pumped Storage/Hydro | MRO | Summer | 1805.2125 | 40.25 | 1 | 1 | 4609-Other exciter problems | U1-Forced - Immediate | 500-Pumped Storage/Hydro
4609 | Other exciter problems | Generator | Exciter | U1 | Forced - Immediate | 2020 | Hydro | WA | 500 | Pumped Storage/Hydro | WECC | Winter | 134.6553 | 76.22 | 1 | 1 | 4609-Other exciter problems | U1-Forced - Immediate | 500-Pumped Storage/Hydro
4609 | Other exciter problems | Generator | Exciter | U1 | Forced - Immediate | 2020 | Hydro | WA | 500 | Pumped Storage/Hydro | WECC | Winter | 173.594 | 42.34 | 1 | 1 | 4609-Other exciter problems | U1-Forced - Immediate | 500-Pumped Storage/Hydro
4609 | Other exciter problems | Generator | Exciter | U1 | Forced - Immediate | 2020 | Hydro | WA | 500 | Pumped Storage/Hydro | SERC | Winter | 185.3156 | 36.94 | 1 | 1 | 4609-Other exciter problems | U1-Forced - Immediate | 500-Pumped Storage/Hydro
4609 | Other exciter problems | Generator | Exciter | U1 | Forced - Immediate | 2020 | Hydro | WA | 500 | Pumped Storage/Hydro | WECC | Winter | 442.125 | 117.9 | 1 | 1 | 4609-Other exciter problems | U1-Forced - Immediate | 500-Pumped Storage/Hydro
4609 | Other exciter problems | Generator | Exciter | U1 | Forced - Immediate | 2020 | Hydro | WA | 500 | Pumped Storage/Hydro | WECC | Winter | 2931.865 | 38.3 | 1 | 1 | 4609-Other exciter problems | U1-Forced - Immediate | 500-Pumped Storage/Hydro
4609 | Other exciter problems | Generator | Exciter | U1 | Forced - Immediate | 2020 | Hydro | WA | 500 | Pumped Storage/Hydro | SERC | Winter | 6482.1667 | 23 | 1 | 1 | 4609-Other exciter problems | U1-Forced - Immediate | 500-Pumped Storage/Hydro
4609 | Other exciter problems | Generator | Exciter | D1 | Forced - Immediate | 2020 | Hydro | WA | 500 | Pumped Storage/Hydro | RFC | Summer | 2015.1667 | 10 | 1 | 1 | 4609-Other exciter problems | D1-Forced - Immediate | 500-Pumped Storage/Hydro
4609 | Other exciter problems | Generator | Exciter | SF | Startup Failure | 2020 | Hydro | WA | 500 | Pumped Storage/Hydro | MRO | Off-Peak | 25.0667 | 32 | 1 | 1 | 4609-Other exciter problems | SF-Startup Failure | 500-Pumped Storage/Hydro
4609 | Other exciter problems | Generator | Exciter | SF | Startup Failure | 2020 | Hydro | WA | 500 | Pumped Storage/Hydro | MRO | Off-Peak | 512.4 | 21 | 1 | 1 | 4609-Other exciter problems | SF-Startup Failure | 500-Pumped Storage/Hydro
4609 | Other exciter problems | Generator | Exciter | SF | Startup Failure | 2020 | Hydro | WA | 500 | Pumped Storage/Hydro | MRO | Summer | 40.1333 | 43 | 1 | 1 | 4609-Other exciter problems | SF-Startup Failure | 500-Pumped Storage/Hydro
4609 | Other exciter problems | Generator | Exciter | SF | Startup Failure | 2020 | Hydro | WA | 500 | Pumped Storage/Hydro | MRO | Winter | 7.4667 | 32 | 1 | 1 | 4609-Other exciter problems | SF-Startup Failure | 500-Pumped Storage/Hydro
4609 | Other exciter problems | Generator | Exciter | SF | Startup Failure | 2020 | Hydro | WA | 500 | Pumped Storage/Hydro | SERC | Winter | 100.5333 | 52 | 1 | 1 | 4609-Other exciter problems | SF-Startup Failure | 500-Pumped Storage/Hydro
4609 | Other exciter problems | Generator | Exciter | SF | Startup Failure | 2020 | Hydro | WA | 500 | Pumped Storage/Hydro | SERC | Winter | 121.3333 | 52 | 1 | 1 | 4609-Other exciter problems | SF-Startup Failure | 500-Pumped Storage/Hydro
4609 | Other exciter problems | Generator | Exciter | U1 | Forced - Immediate | 2020 | Hydro | WA | 500 | Pumped Storage/Hydro | WECC | Off-Peak | 8.3999 | 126 | 1 | 1 | 4609-Other exciter problems | U1-Forced - Immediate | 500-Pumped Storage/Hydro
4609 | Other exciter problems | Generator | Exciter | U1 | Forced - Immediate | 2020 | Hydro | WA | 500 | Pumped Storage/Hydro | SERC | Off-Peak | 10.4 | 52 | 1 | 1 | 4609-Other exciter problems | U1-Forced - Immediate | 500-Pumped Storage/Hydro
4609 | Other exciter problems | Generator | Exciter | U1 | Forced - Immediate | 2020 | Hydro | WA | 500 | Pumped Storage/Hydro | WECC | Off-Peak | 18.0015 | 32.73 | 1 | 1 | 4609-Other exciter problems | U1-Forced - Immediate | 500-Pumped Storage/Hydro
4609 | Other exciter problems | Generator | Exciter | U1 | Forced - Immediate | 2020 | Hydro | WA | 500 | Pumped Storage/Hydro | WECC | Off-Peak | 42.114 | 140.38 | 1 | 1 | 4609-Other exciter problems | U1-Forced - Immediate | 500-Pumped Storage/Hydro
4609 | Other exciter problems | Generator | Exciter | U1 | Forced - Immediate | 2020 | Hydro | WA | 500 | Pumped Storage/Hydro | WECC | Off-Peak | 101 | 60 | 1 | 1 | 4609-Other exciter problems | U1-Forced - Immediate | 500-Pumped Storage/Hydro
4609 | Other exciter problems | Generator | Exciter | U1 | Forced - Immediate | 2020 | Hydro | WA | 500 | Pumped Storage/Hydro | SERC | Summer | 3.5 | 21 | 1 | 1 | 4609-Other exciter problems | U1-Forced - Immediate | 500-Pumped Storage/Hydro
4609 | Other exciter problems | Generator | Exciter | U1 | Forced - Immediate | 2020 | Hydro | WA | 500 | Pumped Storage/Hydro | WECC | Summer | 1249.1666 | 50 | 1 | 1 | 4609-Other exciter problems | U1-Forced - Immediate | 500-Pumped Storage/Hydro
4609 | Other exciter problems | Generator | Exciter | U1 | Forced - Immediate | 2020 | Hydro | WA | 500 | Pumped Storage/Hydro | MRO | Summer | 1255.9 | 57 | 1 | 1 | 4609-Other exciter problems | U1-Forced - Immediate | 500-Pumped Storage/Hydro
4609 | Other exciter problems | Generator | Exciter | U1 | Forced - Immediate | 2020 | Hydro | WA | 500 | Pumped Storage/Hydro | MRO | Summer | 1463 | 57 | 1 | 1 | 4609-Other exciter problems | U1-Forced - Immediate | 500-Pumped Storage/Hydro
4609 | Other exciter problems | Generator | Exciter | U1 | Forced - Immediate | 2020 | Hydro | WA | 500 | Pumped Storage/Hydro | SERC | Summer | 1564.5663 | 502 | 1 | 1 | 4609-Other exciter problems | U1-Forced - Immediate | 500-Pumped Storage/Hydro
4609 | Other exciter problems | Generator | Exciter | U1 | Forced - Immediate | 2020 | Hydro | WA | 500 | Pumped Storage/Hydro | SERC | Summer | 1949.4332 | 502 | 1 | 1 | 4609-Other exciter problems | U1-Forced - Immediate | 500-Pumped Storage/Hydro
4609 | Other exciter problems | Generator | Exciter | U1 | Forced - Immediate | 2020 | Hydro | WA | 500 | Pumped Storage/Hydro | MRO | Summer | 3028.1417 | 40.25 | 1 | 1 | 4609-Other exciter problems | U1-Forced - Immediate | 500-Pumped Storage/Hydro
4609 | Other exciter problems | Generator | Exciter | U1 | Forced - Immediate | 2020 | Hydro | WA | 500 | Pumped Storage/Hydro | WECC | Summer | 6048.7499 | 112.5 | 1 | 1 | 4609-Other exciter problems | U1-Forced - Immediate | 500-Pumped Storage/Hydro
4609 | Other exciter problems | Generator | Exciter | U1 | Forced - Immediate | 2020 | Hydro | WA | 500 | Pumped Storage/Hydro | WECC | Summer | 7122.6666 | 80 | 1 | 1 | 4609-Other exciter problems | U1-Forced - Immediate | 500-Pumped Storage/Hydro
4609 | Other exciter problems | Generator | Exciter | U1 | Forced - Immediate | 2020 | Hydro | WA | 500 | Pumped Storage/Hydro | SERC | Summer | 8826.8332 | 502 | 1 | 1 | 4609-Other exciter problems | U1-Forced - Immediate | 500-Pumped Storage/Hydro
4609 | Other exciter problems | Generator | Exciter | U1 | Forced - Immediate | 2020 | Hydro | WA | 500 | Pumped Storage/Hydro | WECC | Winter | 16.2666 | 122 | 1 | 1 | 4609-Other exciter problems | U1-Forced - Immediate | 500-Pumped Storage/Hydro
4609 | Other exciter problems | Generator | Exciter | U1 | Forced - Immediate | 2020 | Hydro | WA | 500 | Pumped Storage/Hydro | MRO | Winter | 304 | 32 | 1 | 1 | 4609-Other exciter problems | U1-Forced - Immediate | 500-Pumped Storage/Hydro
4609 | Other exciter problems | Generator | Exciter | U3 | Forced - Postponed | 2020 | Hydro | WA | 500 | Pumped Storage/Hydro | WECC | Summer | 82.3776 | 130.07 | 1 | 1 | 4609-Other exciter problems | U3-Forced - Postponed | 500-Pumped Storage/Hydro
4609 | Other exciter problems | Generator | Exciter | D1 | Forced - Immediate | 2020 | Hydro | WA | 800 | Miscellaneous | RFC | Summer | 13.7667 | 7 | 1 | 1 | 4609-Other exciter problems | D1-Forced - Immediate | 800-Miscellaneous
4609 | Other exciter problems | Generator | Exciter | SF | Startup Failure | 2020 | Gas | GG | 800 | Miscellaneous | NPCC | Summer | 337.55 | 157 | 1 | 1 | 4609-Other exciter problems | SF-Startup Failure | 800-Miscellaneous
4609 | Other exciter problems | Generator | Exciter | U1 | Forced - Immediate | 2020 | Gas | GG | 800 | Miscellaneous | SERC | Winter | 362.4832 | 239 | 1 | 1 | 4609-Other exciter problems | U1-Forced - Immediate | 800-Miscellaneous
4609 | Other exciter problems | Generator | Exciter | U1 | Forced - Immediate | 2020 | Waste Heat | WH | 800 | Miscellaneous | TRE | Off-Peak | 899.2333 | 106 | 1 | 1 | 4609-Other exciter problems | U1-Forced - Immediate | 800-Miscellaneous
4609 | Other exciter problems | Generator | Exciter | D1 | Forced - Immediate | 2020 | Hydro | WA | 800 | Miscellaneous | RFC | Summer | 10.85 | 7 | 1 | 1 | 4609-Other exciter problems | D1-Forced - Immediate | 800-Miscellaneous
4609 | Other exciter problems | Generator | Exciter | U1 | Forced - Immediate | 2020 | Gas | GG | 800 | Miscellaneous | TRE | Off-Peak | 1497.3 | 217 | 1 | 1 | 4609-Other exciter problems | U1-Forced - Immediate | 800-Miscellaneous
4609 | Other exciter problems | Generator | Exciter | U1 | Forced - Immediate | 2020 | Geothermal | GE | 830 | Geothermal | WECC | Off-Peak | 136.3833 | 49 | 1 | 1 | 4609-Other exciter problems | U1-Forced - Immediate | 830-Geothermal
4609 | Other exciter problems | Generator | Exciter | U1 | Forced - Immediate | 2020 | Gas | GG | 850 | Combined Cycle Block | SERC | Winter | 1150.5 | 177 | 1 | 1 | 4609-Other exciter problems | U1-Forced - Immediate | 850-Combined Cycle Block
4609 | Other exciter problems | Generator | Exciter | D1 | Forced - Immediate | 2020 | Gas | GG | 850 | Combined Cycle Block | RFC | Off-Peak | 687.9166 | 127 | 1 | 1 | 4609-Other exciter problems | D1-Forced - Immediate | 850-Combined Cycle Block
4609 | Other exciter problems | Generator | Exciter | D1 | Forced - Immediate | 2020 | Gas | GG | 850 | Combined Cycle Block | RFC | Off-Peak | 1041.3999 | 381 | 1 | 1 | 4609-Other exciter problems | D1-Forced - Immediate | 850-Combined Cycle Block
4609 | Other exciter problems | Generator | Exciter | D1 | Forced - Immediate | 2020 | Gas | GG | 850 | Combined Cycle Block | SERC | Summer | 1775.2165 | 253 | 1 | 1 | 4609-Other exciter problems | D1-Forced - Immediate | 850-Combined Cycle Block
4609 | Other exciter problems | Generator | Exciter | D1 | Forced - Immediate | 2020 | Waste Heat | WH | 850 | Combined Cycle Block | RFC | Summer | 132.55 | 33 | 1 | 1 | 4609-Other exciter problems | D1-Forced - Immediate | 850-Combined Cycle Block
4609 | Other exciter problems | Generator | Exciter | D1 | Forced - Immediate | 2020 | Waste Heat | WH | 850 | Combined Cycle Block | RFC | Summer | 457.8 | 36 | 1 | 1 | 4609-Other exciter problems | D1-Forced - Immediate | 850-Combined Cycle Block
4609 | Other exciter problems | Generator | Exciter | U1 | Forced - Immediate | 2020 | Gas | GG | 850 | Combined Cycle Block | WECC | Off-Peak | 11.44 | 28.6 | 1 | 1 | 4609-Other exciter problems | U1-Forced - Immediate | 850-Combined Cycle Block
4609 | Other exciter problems | Generator | Exciter | U1 | Forced - Immediate | 2020 | Gas | GG | 850 | Combined Cycle Block | RFC | Off-Peak | 110 | 55 | 1 | 1 | 4609-Other exciter problems | U1-Forced - Immediate | 850-Combined Cycle Block
4609 | Other exciter problems | Generator | Exciter | U1 | Forced - Immediate | 2020 | Gas | GG | 850 | Combined Cycle Block | TRE | Off-Peak | 605.7332 | 236 | 1 | 1 | 4609-Other exciter problems | U1-Forced - Immediate | 850-Combined Cycle Block
4609 | Other exciter problems | Generator | Exciter | U1 | Forced - Immediate | 2020 | Gas | GG | 850 | Combined Cycle Block | NPCC | Summer | 12252.24 | 327.6 | 1 | 1 | 4609-Other exciter problems | U1-Forced - Immediate | 850-Combined Cycle Block
4609 | Other exciter problems | Generator | Exciter | U1 | Forced - Immediate | 2020 | Gas | GG | 850 | Combined Cycle Block | TRE | Winter | 220.6165 | 217 | 1 | 1 | 4609-Other exciter problems | U1-Forced - Immediate | 850-Combined Cycle Block
4609 | Other exciter problems | Generator | Exciter | D1 | Forced - Immediate | 2020 | Gas | GG | 850 | Combined Cycle Block | NPCC | Summer | 485.1933 | 103.6 | 1 | 1 | 4609-Other exciter problems | D1-Forced - Immediate | 850-Combined Cycle Block
4609 | Other exciter problems | Generator | Exciter | D1 | Forced - Immediate | 2020 | Gas | GG | 850 | Combined Cycle Block | NPCC | Summer | 6952.4399 | 364.32 | 1 | 1 | 4609-Other exciter problems | D1-Forced - Immediate | 850-Combined Cycle Block
4609 | Other exciter problems | Generator | Exciter | U1 | Forced - Immediate | 2020 | Gas | GG | 850 | Combined Cycle Block | RFC | Winter | 1320.4583 | 236.5 | 1 | 1 | 4609-Other exciter problems | U1-Forced - Immediate | 850-Combined Cycle Block
4609 | Other exciter problems | Generator | Exciter | D1 | Forced - Immediate | 2020 | Gas | GG | 850 | Combined Cycle Block | SERC | Summer | 632.8 | 226 | 1 | 1 | 4609-Other exciter problems | D1-Forced - Immediate | 850-Combined Cycle Block
4609 | Other exciter problems | Generator | Exciter | D1 | Forced - Immediate | 2020 | Gas | GG | 850 | Combined Cycle Block | NPCC | Summer | 718.1599 | 229.2 | 1 | 1 | 4609-Other exciter problems | D1-Forced - Immediate | 850-Combined Cycle Block
4609 | Other exciter problems | Generator | Exciter | D1 | Forced - Immediate | 2020 | Gas | GG | 850 | Combined Cycle Block | RFC | Summer | 1604.25 | 155 | 1 | 1 | 4609-Other exciter problems | D1-Forced - Immediate | 850-Combined Cycle Block
4609 | Other exciter problems | Generator | Exciter | D1 | Forced - Immediate | 2020 | Gas | GG | 850 | Combined Cycle Block | WECC | Summer | 960.6665 | 262 | 1 | 1 | 4609-Other exciter problems | D1-Forced - Immediate | 850-Combined Cycle Block
4609 | Other exciter problems | Generator | Exciter | D1 | Forced - Immediate | 2020 | Gas | GG | 850 | Combined Cycle Block | NPCC | Winter | 30127.7 | 46 | 1 | 1 | 4609-Other exciter problems | D1-Forced - Immediate | 850-Combined Cycle Block
4609 | Other exciter problems | Generator | Exciter | SF | Startup Failure | 2020 | Gas | GG | 850 | Combined Cycle Block | NPCC | Summer | 509.9998 | 225 | 1 | 1 | 4609-Other exciter problems | SF-Startup Failure | 850-Combined Cycle Block
4609 | Other exciter problems | Generator | Exciter | U1 | Forced - Immediate | 2020 | Gas | GG | 850 | Combined Cycle Block | RFC | Summer | 584.9666 | 46 | 1 | 1 | 4609-Other exciter problems | U1-Forced - Immediate | 850-Combined Cycle Block
4609 | Other exciter problems | Generator | Exciter | D1 | Forced - Immediate | 2020 | Gas | GG | 850 | Combined Cycle Block | RFC | Summer | 6219.8333 | 67 | 1 | 1 | 4609-Other exciter problems | D1-Forced - Immediate | 850-Combined Cycle Block
4609 | Other exciter problems | Generator | Exciter | D1 | Forced - Immediate | 2020 | Waste Heat | WH | 850 | Combined Cycle Block | RFC | Summer | 103.95 | 33 | 1 | 1 | 4609-Other exciter problems | D1-Forced - Immediate | 850-Combined Cycle Block
4609 | Other exciter problems | Generator | Exciter | U1 | Forced - Immediate | 2020 | Gas | GG | 850 | Combined Cycle Block | WECC | Off-Peak | 76 | 38 | 1 | 1 | 4609-Other exciter problems | U1-Forced - Immediate | 850-Combined Cycle Block
4609 | Other exciter problems | Generator | Exciter | U1 | Forced - Immediate | 2020 | Gas | GG | 850 | Combined Cycle Block | RFC | Summer | 77.0665 | 289 | 1 | 1 | 4609-Other exciter problems | U1-Forced - Immediate | 850-Combined Cycle Block
4609 | Other exciter problems | Generator | Exciter | U1 | Forced - Immediate | 2020 | Gas | GG | 850 | Combined Cycle Block | RFC | Summer | 196.8166 | 49 | 1 | 1 | 4609-Other exciter problems | U1-Forced - Immediate | 850-Combined Cycle Block
4609 | Other exciter problems | Generator | Exciter | U1 | Forced - Immediate | 2020 | Gas | GG | 850 | Combined Cycle Block | SERC | Summer | 959.9833 | 241 | 1 | 1 | 4609-Other exciter problems | U1-Forced - Immediate | 850-Combined Cycle Block
4609 | Other exciter problems | Generator | Exciter | U2 | Forced - Delayed | 2020 | Gas | GG | 850 | Combined Cycle Block | TRE | Summer | 28094.625 | 172.89 | 1 | 1 | 4609-Other exciter problems | U2-Forced - Delayed | 850-Combined Cycle Block
4609 | Other exciter problems | Generator | Exciter | U1 | Forced - Immediate | 2020 | Gas | GG | 850 | Combined Cycle Block | RFC | Summer | 154.35 | 49 | 1 | 1 | 4609-Other exciter problems | U1-Forced - Immediate | 850-Combined Cycle Block
4609 | Other exciter problems | Generator | Exciter | U1 | Forced - Immediate | 2020 | Gas | GG | 850 | Combined Cycle Block | RFC | Summer | 1261.3333 | 236.5 | 1 | 1 | 4609-Other exciter problems | U1-Forced - Immediate | 850-Combined Cycle Block
4609 | Other exciter problems | Generator | Exciter | U1 | Forced - Immediate | 2020 | Gas | GG | 850 | Combined Cycle Block | RFC | Summer | 8080.4165 | 236.5 | 1 | 1 | 4609-Other exciter problems | U1-Forced - Immediate | 850-Combined Cycle Block
4609 | Other exciter problems | Generator | Exciter | U1 | Forced - Immediate | 2020 | Gas | GG | 850 | Combined Cycle Block | RFC | Summer | 55234.575 | 236.5 | 1 | 1 | 4609-Other exciter problems | U1-Forced - Immediate | 850-Combined Cycle Block
4609 | Other exciter problems | Generator | Exciter | U1 | Forced - Immediate | 2020 | Gas | GG | 850 | Combined Cycle Block | SERC | Winter | 1381.6 | 176 | 1 | 1 | 4609-Other exciter problems | U1-Forced - Immediate | 850-Combined Cycle Block
4609 | Other exciter problems | Generator | Exciter | SF | Startup Failure | 2020 | Gas | GG | 851 | CC GT units | RFC | Off-Peak | 10.5 | 126 | 1 | 1 | 4609-Other exciter problems | SF-Startup Failure | 851-CC GT units
4609 | Other exciter problems | Generator | Exciter | SF | Startup Failure | 2020 | Gas | GG | 851 | CC GT units | RFC | Off-Peak | 140.6999 | 126 | 1 | 1 | 4609-Other exciter problems | SF-Startup Failure | 851-CC GT units
4609 | Other exciter problems | Generator | Exciter | SF | Startup Failure | 2020 | Gas | GG | 851 | CC GT units | RFC | Summer | 37.4999 | 225 | 1 | 1 | 4609-Other exciter problems | SF-Startup Failure | 851-CC GT units
4609 | Other exciter problems | Generator | Exciter | U1 | Forced - Immediate | 2020 | Gas | GG | 851 | CC GT units | WECC | Off-Peak | 205.8333 | 38 | 1 | 1 | 4609-Other exciter problems | U1-Forced - Immediate | 851-CC GT units
4609 | Other exciter problems | Generator | Exciter | U1 | Forced - Immediate | 2020 | Gas | GG | 851 | CC GT units | WECC | Off-Peak | 698.6932 | 137.9 | 1 | 1 | 4609-Other exciter problems | U1-Forced - Immediate | 851-CC GT units
4609 | Other exciter problems | Generator | Exciter | U1 | Forced - Immediate | 2020 | Gas | GG | 851 | CC GT units | TRE | Off-Peak | 3182.6666 | 176 | 1 | 1 | 4609-Other exciter problems | U1-Forced - Immediate | 851-CC GT units
4609 | Other exciter problems | Generator | Exciter | U1 | Forced - Immediate | 2020 | Gas | GG | 851 | CC GT units | RFC | Off-Peak | 10024.3833 | 181 | 1 | 1 | 4609-Other exciter problems | U1-Forced - Immediate | 851-CC GT units
4609 | Other exciter problems | Generator | Exciter | U1 | Forced - Immediate | 2020 | Gas | GG | 851 | CC GT units | WECC | Summer | 59.3999 | 162 | 1 | 1 | 4609-Other exciter problems | U1-Forced - Immediate | 851-CC GT units
4609 | Other exciter problems | Generator | Exciter | U1 | Forced - Immediate | 2020 | Gas | GG | 851 | CC GT units | MRO | Summer | 909.9999 | 150 | 1 | 1 | 4609-Other exciter problems | U1-Forced - Immediate | 851-CC GT units
4609 | Other exciter problems | Generator | Exciter | U1 | Forced - Immediate | 2020 | Gas | GG | 851 | CC GT units | RFC | Summer | 1154.9999 | 225 | 1 | 1 | 4609-Other exciter problems | U1-Forced - Immediate | 851-CC GT units
4609 | Other exciter problems | Generator | Exciter | U1 | Forced - Immediate | 2020 | Gas | GG | 851 | CC GT units | NPCC | Summer | 4358.7646 | 178.76 | 1 | 1 | 4609-Other exciter problems | U1-Forced - Immediate | 851-CC GT units
4609 | Other exciter problems | Generator | Exciter | U2 | Forced - Delayed | 2020 | Gas | GG | 851 | CC GT units | NPCC | Off-Peak | 1826.9332 | 221 | 1 | 1 | 4609-Other exciter problems | U2-Forced - Delayed | 851-CC GT units
4609 | Other exciter problems | Generator | Exciter | SF | Startup Failure | 2020 | Gas | GG | 851 | CC GT units | SERC | Off-Peak | 30.8332 | 370 | 1 | 1 | 4609-Other exciter problems | SF-Startup Failure | 851-CC GT units
4609 | Other exciter problems | Generator | Exciter | SF | Startup Failure | 2020 | Gas | GG | 851 | CC GT units | RFC | Off-Peak | 539.7 | 126 | 1 | 1 | 4609-Other exciter problems | SF-Startup Failure | 851-CC GT units
4609 | Other exciter problems | Generator | Exciter | SF | Startup Failure | 2020 | Gas | GG | 851 | CC GT units | RFC | Off-Peak | 2711.0999 | 126 | 1 | 1 | 4609-Other exciter problems | SF-Startup Failure | 851-CC GT units
4609 | Other exciter problems | Generator | Exciter | SF | Startup Failure | 2020 | Gas | GG | 851 | CC GT units | SERC | Summer | 73.4211 | 275.33 | 1 | 1 | 4609-Other exciter problems | SF-Startup Failure | 851-CC GT units
4609 | Other exciter problems | Generator | Exciter | SF | Startup Failure | 2020 | Gas | GG | 851 | CC GT units | RFC | Summer | 251.2499 | 225 | 1 | 1 | 4609-Other exciter problems | SF-Startup Failure | 851-CC GT units
4609 | Other exciter problems | Generator | Exciter | SF | Startup Failure | 2020 | Gas | GG | 851 | CC GT units | MRO | Winter | 243.1999 | 192 | 1 | 1 | 4609-Other exciter problems | SF-Startup Failure | 851-CC GT units
4609 | Other exciter problems | Generator | Exciter | SF | Startup Failure | 2020 | Gas | GG | 851 | CC GT units | MRO | Winter | 262.3999 | 192 | 1 | 1 | 4609-Other exciter problems | SF-Startup Failure | 851-CC GT units
4609 | Other exciter problems | Generator | Exciter | U1 | Forced - Immediate | 2020 | Gas | GG | 851 | CC GT units | TRE | Off-Peak | 137.928 | 73.89 | 1 | 1 | 4609-Other exciter problems | U1-Forced - Immediate | 851-CC GT units
4609 | Other exciter problems | Generator | Exciter | U1 | Forced - Immediate | 2020 | Gas | GG | 851 | CC GT units | WECC | Off-Peak | 724.9549 | 80.85 | 1 | 1 | 4609-Other exciter problems | U1-Forced - Immediate | 851-CC GT units
4609 | Other exciter problems | Generator | Exciter | U1 | Forced - Immediate | 2020 | Gas | GG | 851 | CC GT units | RFC | Off-Peak | 133486.4999 | 126 | 1 | 1 | 4609-Other exciter problems | U1-Forced - Immediate | 851-CC GT units
4609 | Other exciter problems | Generator | Exciter | U1 | Forced - Immediate | 2020 | Gas | GG | 851 | CC GT units | RFC | Summer | 176.2499 | 225 | 1 | 1 | 4609-Other exciter problems | U1-Forced - Immediate | 851-CC GT units
4609 | Other exciter problems | Generator | Exciter | U1 | Forced - Immediate | 2020 | Gas | GG | 851 | CC GT units | MRO | Summer | 275 | 150 | 1 | 1 | 4609-Other exciter problems | U1-Forced - Immediate | 851-CC GT units
4609 | Other exciter problems | Generator | Exciter | U1 | Forced - Immediate | 2020 | Gas | GG | 851 | CC GT units | TRE | Summer | 1303.6083 | 155.5 | 1 | 1 | 4609-Other exciter problems | U1-Forced - Immediate | 851-CC GT units
4609 | Other exciter problems | Generator | Exciter | U1 | Forced - Immediate | 2020 | Gas | GG | 851 | CC GT units | MRO | Summer | 1752.4999 | 150 | 1 | 1 | 4609-Other exciter problems | U1-Forced - Immediate | 851-CC GT units
4609 | Other exciter problems | Generator | Exciter | U1 | Forced - Immediate | 2020 | Gas | GG | 851 | CC GT units | MRO | Winter | 1231.9999 | 192 | 1 | 1 | 4609-Other exciter problems | U1-Forced - Immediate | 851-CC GT units
4609 | Other exciter problems | Generator | Exciter | U1 | Forced - Immediate | 2020 | Gas | GG | 851 | CC GT units | WECC | Winter | 5655.7 | 138 | 1 | 1 | 4609-Other exciter problems | U1-Forced - Immediate | 851-CC GT units
4609 | Other exciter problems | Generator | Exciter | U1 | Forced - Immediate | 2020 | Gas | GG | 851 | CC GT units | SERC | Winter | 24968 | 160 | 1 | 1 | 4609-Other exciter problems | U1-Forced - Immediate | 851-CC GT units
4609 | Other exciter problems | Generator | Exciter | U3 | Forced - Postponed | 2020 | Gas | GG | 851 | CC GT units | TRE | Summer | 434.6999 | 162 | 1 | 1 | 4609-Other exciter problems | U3-Forced - Postponed | 851-CC GT units
4609 | Other exciter problems | Generator | Exciter | SF | Startup Failure | 2020 | Gas | GG | 851 | CC GT units | SERC | Summer | 59.6546 | 275.33 | 1 | 1 | 4609-Other exciter problems | SF-Startup Failure | 851-CC GT units
4609 | Other exciter problems | Generator | Exciter | SF | Startup Failure | 2020 | Gas | GG | 851 | CC GT units | RFC | Summer | 86.2499 | 225 | 1 | 1 | 4609-Other exciter problems | SF-Startup Failure | 851-CC GT units
4609 | Other exciter problems | Generator | Exciter | SF | Startup Failure | 2020 | Gas | GG | 851 | CC GT units | MRO | Winter | 220.8 | 192 | 1 | 1 | 4609-Other exciter problems | SF-Startup Failure | 851-CC GT units
4609 | Other exciter problems | Generator | Exciter | U1 | Forced - Immediate | 2020 | Gas | GG | 851 | CC GT units | RFC | Off-Peak | 65.6166 | 127 | 1 | 1 | 4609-Other exciter problems | U1-Forced - Immediate | 851-CC GT units
4609 | Other exciter problems | Generator | Exciter | U1 | Forced - Immediate | 2020 | Gas | GG | 851 | CC GT units | WECC | Off-Peak | 69.0333 | 38 | 1 | 1 | 4609-Other exciter problems | U1-Forced - Immediate | 851-CC GT units
4609 | Other exciter problems | Generator | Exciter | U1 | Forced - Immediate | 2020 | Gas | GG | 851 | CC GT units | TRE | Off-Peak | 1018.7 | 167 | 1 | 1 | 4609-Other exciter problems | U1-Forced - Immediate | 851-CC GT units
4609 | Other exciter problems | Generator | Exciter | U1 | Forced - Immediate | 2020 | Gas | GG | 851 | CC GT units | RFC | Summer | 487.1999 | 126 | 1 | 1 | 4609-Other exciter problems | U1-Forced - Immediate | 851-CC GT units
4609 | Other exciter problems | Generator | Exciter | U1 | Forced - Immediate | 2020 | Gas | GG | 851 | CC GT units | MRO | Summer | 1980 | 150 | 1 | 1 | 4609-Other exciter problems | U1-Forced - Immediate | 851-CC GT units
4609 | Other exciter problems | Generator | Exciter | U1 | Forced - Immediate | 2020 | Gas | GG | 851 | CC GT units | SERC | Summer | 2863.0832 | 215 | 1 | 1 | 4609-Other exciter problems | U1-Forced - Immediate | 851-CC GT units
4609 | Other exciter problems | Generator | Exciter | U1 | Forced - Immediate | 2020 | Gas | GG | 851 | CC GT units | RFC | Summer | 13997.4048 | 257.7 | 1 | 1 | 4609-Other exciter problems | U1-Forced - Immediate | 851-CC GT units
4609 | Other exciter problems | Generator | Exciter | U1 | Forced - Immediate | 2020 | Gas | GG | 851 | CC GT units | RFC | Winter | 856.2665 | 208 | 1 | 1 | 4609-Other exciter problems | U1-Forced - Immediate | 851-CC GT units
4609 | Other exciter problems | Generator | Exciter | D1 | Forced - Immediate | 2020 | Gas | GG | 851 | CC GT units | TRE | Off-Peak | 290.4166 | 85 | 2 | 2 | 4609-Other exciter problems | D1-Forced - Immediate | 851-CC GT units
4609 | Other exciter problems | Generator | Exciter | D1 | Forced - Immediate | 2020 | Gas | GG | 851 | CC GT units | RFC | Winter | 80.8249 | 79.5 | 1 | 1 | 4609-Other exciter problems | D1-Forced - Immediate | 851-CC GT units
4609 | Other exciter problems | Generator | Exciter | SF | Startup Failure | 2020 | Gas | GG | 851 | CC GT units | SERC | Off-Peak | 1856.25 | 275 | 1 | 1 | 4609-Other exciter problems | SF-Startup Failure | 851-CC GT units
4609 | Other exciter problems | Generator | Exciter | SF | Startup Failure | 2020 | Gas | GG | 851 | CC GT units | SERC | Summer | 320.8331 | 275 | 1 | 1 | 4609-Other exciter problems | SF-Startup Failure | 851-CC GT units
4609 | Other exciter problems | Generator | Exciter | SF | Startup Failure | 2020 | Gas | GG | 851 | CC GT units | SERC | Summer | 426.25 | 275 | 1 | 1 | 4609-Other exciter problems | SF-Startup Failure | 851-CC GT units
4609 | Other exciter problems | Generator | Exciter | SF | Startup Failure | 2020 | Gas | GG | 851 | CC GT units | RFC | Summer | 705.6 | 126 | 1 | 1 | 4609-Other exciter problems | SF-Startup Failure | 851-CC GT units
4609 | Other exciter problems | Generator | Exciter | SF | Startup Failure | 2020 | Gas | GG | 851 | CC GT units | SERC | Winter | 325.4166 | 275 | 1 | 1 | 4609-Other exciter problems | SF-Startup Failure | 851-CC GT units
4609 | Other exciter problems | Generator | Exciter | U1 | Forced - Immediate | 2020 | Gas | GG | 851 | CC GT units | TRE | Off-Peak | 340.5833 | 152.5 | 1 | 1 | 4609-Other exciter problems | U1-Forced - Immediate | 851-CC GT units
4609 | Other exciter problems | Generator | Exciter | U1 | Forced - Immediate | 2020 | Gas | GG | 851 | CC GT units | TRE | Off-Peak | 410.0895 | 73.89 | 1 | 1 | 4609-Other exciter problems | U1-Forced - Immediate | 851-CC GT units
4609 | Other exciter problems | Generator | Exciter | U1 | Forced - Immediate | 2020 | Gas | GG | 851 | CC GT units | TRE | Off-Peak | 1266.4166 | 167 | 1 | 1 | 4609-Other exciter problems | U1-Forced - Immediate | 851-CC GT units
4609 | Other exciter problems | Generator | Exciter | U1 | Forced - Immediate | 2020 | Gas | GG | 851 | CC GT units | SERC | Off-Peak | 17780.5833 | 187 | 1 | 1 | 4609-Other exciter problems | U1-Forced - Immediate | 851-CC GT units
4609 | Other exciter problems | Generator | Exciter | U1 | Forced - Immediate | 2020 | Gas | GG | 851 | CC GT units | RFC | Summer | 146.9166 | 215 | 1 | 1 | 4609-Other exciter problems | U1-Forced - Immediate | 851-CC GT units
4609 | Other exciter problems | Generator | Exciter | U1 | Forced - Immediate | 2020 | Gas | GG | 851 | CC GT units | WECC | Summer | 892.2666 | 167.3 | 1 | 1 | 4609-Other exciter problems | U1-Forced - Immediate | 851-CC GT units
4609 | Other exciter problems | Generator | Exciter | U1 | Forced - Immediate | 2020 | Gas | GG | 851 | CC GT units | RFC | Summer | 5827.5 | 126 | 1 | 1 | 4609-Other exciter problems | U1-Forced - Immediate | 851-CC GT units
4609 | Other exciter problems | Generator | Exciter | D1 | Forced - Immediate | 2020 | Gas | GG | 851 | CC GT units | RFC | Winter | 81.3333 | 80 | 1 | 1 | 4609-Other exciter problems | D1-Forced - Immediate | 851-CC GT units
4609 | Other exciter problems | Generator | Exciter | SF | Startup Failure | 2020 | Gas | GG | 851 | CC GT units | WECC | Off-Peak | 482.0832 | 162.5 | 1 | 1 | 4609-Other exciter problems | SF-Startup Failure | 851-CC GT units
4609 | Other exciter problems | Generator | Exciter | SF | Startup Failure | 2020 | Gas | GG | 851 | CC GT units | SERC | Winter | 576 | 192 | 1 | 1 | 4609-Other exciter problems | SF-Startup Failure | 851-CC GT units
4609 | Other exciter problems | Generator | Exciter | U1 | Forced - Immediate | 2020 | Gas | GG | 851 | CC GT units | RFC | Off-Peak | 31.5 | 126 | 1 | 1 | 4609-Other exciter problems | U1-Forced - Immediate | 851-CC GT units
4609 | Other exciter problems | Generator | Exciter | U1 | Forced - Immediate | 2020 | Gas | GG | 851 | CC GT units | TRE | Off-Peak | 67.4999 | 162 | 1 | 1 | 4609-Other exciter problems | U1-Forced - Immediate | 851-CC GT units
4609 | Other exciter problems | Generator | Exciter | U1 | Forced - Immediate | 2020 | Gas | GG | 851 | CC GT units | RFC | Off-Peak | 86.1 | 126 | 1 | 1 | 4609-Other exciter problems | U1-Forced - Immediate | 851-CC GT units
4609 | Other exciter problems | Generator | Exciter | U1 | Forced - Immediate | 2020 | Gas | GG | 851 | CC GT units | RFC | Off-Peak | 258.3 | 126 | 1 | 1 | 4609-Other exciter problems | U1-Forced - Immediate | 851-CC GT units
4609 | Other exciter problems | Generator | Exciter | U1 | Forced - Immediate | 2020 | Gas | GG | 851 | CC GT units | RFC | Off-Peak | 308.7 | 126 | 1 | 1 | 4609-Other exciter problems | U1-Forced - Immediate | 851-CC GT units
4609 | Other exciter problems | Generator | Exciter | U1 | Forced - Immediate | 2020 | Gas | GG | 851 | CC GT units | WECC | Off-Peak | 357.8103 | 79.22 | 1 | 1 | 4609-Other exciter problems | U1-Forced - Immediate | 851-CC GT units
4609 | Other exciter problems | Generator | Exciter | U1 | Forced - Immediate | 2020 | Gas | GG | 851 | CC GT units | WECC | Summer | 607.8566 | 167.3 | 1 | 1 | 4609-Other exciter problems | U1-Forced - Immediate | 851-CC GT units
4609 | Other exciter problems | Generator | Exciter | U2 | Forced - Delayed | 2020 | Gas | GG | 851 | CC GT units | SERC | Off-Peak | 3401 | 190 | 1 | 1 | 4609-Other exciter problems | U2-Forced - Delayed | 851-CC GT units
4609 | Other exciter problems | Generator | Exciter | U2 | Forced - Delayed | 2020 | Gas | GG | 851 | CC GT units | SERC | Off-Peak | 4100.8333 | 190 | 1 | 1 | 4609-Other exciter problems | U2-Forced - Delayed | 851-CC GT units
4609 | Other exciter problems | Generator | Exciter | U3 | Forced - Postponed | 2020 | Gas | GG | 851 | CC GT units | TRE | Summer | 348.3 | 162 | 1 | 1 | 4609-Other exciter problems | U3-Forced - Postponed | 851-CC GT units
4609 | Other exciter problems | Generator | Exciter | D1 | Forced - Immediate | 2020 | Gas | GG | 851 | CC GT units | TRE | Off-Peak | 59.5 | 85 | 2 | 2 | 4609-Other exciter problems | D1-Forced - Immediate | 851-CC GT units
4609 | Other exciter problems | Generator | Exciter | D1 | Forced - Immediate | 2020 | Gas | GG | 851 | CC GT units | WECC | Winter | 95.25 | 45 | 1 | 1 | 4609-Other exciter problems | D1-Forced - Immediate | 851-CC GT units
4609 | Other exciter problems | Generator | Exciter | SF | Startup Failure | 2020 | Gas | GG | 851 | CC GT units | SERC | Summer | 1104.5831 | 275 | 1 | 1 | 4609-Other exciter problems | SF-Startup Failure | 851-CC GT units
4609 | Other exciter problems | Generator | Exciter | SF | Startup Failure | 2020 | Gas | GG | 851 | CC GT units | SERC | Winter | 80.6249 | 193.5 | 1 | 1 | 4609-Other exciter problems | SF-Startup Failure | 851-CC GT units
4609 | Other exciter problems | Generator | Exciter | SF | Startup Failure | 2020 | Gas | GG | 851 | CC GT units | RFC | Winter | 251.25 | 335 | 1 | 1 | 4609-Other exciter problems | SF-Startup Failure | 851-CC GT units
4609 | Other exciter problems | Generator | Exciter | SF | Startup Failure | 2020 | Gas | GG | 851 | CC GT units | MRO | Winter | 380.0897 | 179.57 | 1 | 1 | 4609-Other exciter problems | SF-Startup Failure | 851-CC GT units
4609 | Other exciter problems | Generator | Exciter | SF | Startup Failure | 2020 | Gas | GG | 851 | CC GT units | SERC | Winter | 774.5832 | 275 | 1 | 1 | 4609-Other exciter problems | SF-Startup Failure | 851-CC GT units
4609 | Other exciter problems | Generator | Exciter | SF | Startup Failure | 2020 | Gas | GG | 851 | CC GT units | SERC | Winter | 1388.75 | 275 | 1 | 1 | 4609-Other exciter problems | SF-Startup Failure | 851-CC GT units
4609 | Other exciter problems | Generator | Exciter | SF | Startup Failure | 2020 | Gas | GG | 851 | CC GT units | WECC | Winter | 1691 | 178 | 1 | 1 | 4609-Other exciter problems | SF-Startup Failure | 851-CC GT units
4609 | Other exciter problems | Generator | Exciter | U1 | Forced - Immediate | 2020 | Gas | GG | 851 | CC GT units | WECC | Off-Peak | 72.765 | 80.85 | 1 | 1 | 4609-Other exciter problems | U1-Forced - Immediate | 851-CC GT units
4609 | Other exciter problems | Generator | Exciter | U1 | Forced - Immediate | 2020 | Gas | GG | 851 | CC GT units | RFC | Summer | 86.2499 | 225 | 1 | 1 | 4609-Other exciter problems | U1-Forced - Immediate | 851-CC GT units
4609 | Other exciter problems | Generator | Exciter | U1 | Forced - Immediate | 2020 | Gas | GG | 851 | CC GT units | MRO | Summer | 143.4436 | 121.22 | 1 | 1 | 4609-Other exciter problems | U1-Forced - Immediate | 851-CC GT units
4609 | Other exciter problems | Generator | Exciter | U1 | Forced - Immediate | 2020 | Gas | GG | 851 | CC GT units | SERC | Summer | 309.4 | 119 | 1 | 1 | 4609-Other exciter problems | U1-Forced - Immediate | 851-CC GT units
4609 | Other exciter problems | Generator | Exciter | U1 | Forced - Immediate | 2020 | Gas | GG | 851 | CC GT units | MRO | Summer | 309.9999 | 150 | 1 | 1 | 4609-Other exciter problems | U1-Forced - Immediate | 851-CC GT units
4609 | Other exciter problems | Generator | Exciter | U1 | Forced - Immediate | 2020 | Gas | GG | 851 | CC GT units | MRO | Summer | 564.9999 | 150 | 1 | 1 | 4609-Other exciter problems | U1-Forced - Immediate | 851-CC GT units
4609 | Other exciter problems | Generator | Exciter | U1 | Forced - Immediate | 2020 | Gas | GG | 851 | CC GT units | MRO | Summer | 735 | 150 | 1 | 1 | 4609-Other exciter problems | U1-Forced - Immediate | 851-CC GT units
4609 | Other exciter problems | Generator | Exciter | U1 | Forced - Immediate | 2020 | Gas | GG | 851 | CC GT units | WECC | Summer | 219724.7999 | 144 | 1 | 1 | 4609-Other exciter problems | U1-Forced - Immediate | 851-CC GT units
4609 | Other exciter problems | Generator | Exciter | U1 | Forced - Immediate | 2020 | Gas | GG | 851 | CC GT units | TRE | Winter | 3229.1999 | 81 | 1 | 1 | 4609-Other exciter problems | U1-Forced - Immediate | 851-CC GT units
4609 | Other exciter problems | Generator | Exciter | U2 | Forced - Delayed | 2020 | Gas | GG | 851 | CC GT units | NPCC | Off-Peak | 12880.6166 | 221 | 1 | 1 | 4609-Other exciter problems | U2-Forced - Delayed | 851-CC GT units
4609 | Other exciter problems | Generator | Exciter | D1 | Forced - Immediate | 2020 | Gas | GG | 851 | CC GT units | TRE | Off-Peak | 21.25 | 85 | 2 | 2 | 4609-Other exciter problems | D1-Forced - Immediate | 851-CC GT units
4609 | Other exciter problems | Generator | Exciter | SF | Startup Failure | 2020 | Gas | GG | 851 | CC GT units | TRE | Off-Peak | 139.5666 | 158 | 1 | 1 | 4609-Other exciter problems | SF-Startup Failure | 851-CC GT units
4609 | Other exciter problems | Generator | Exciter | SF | Startup Failure | 2020 | Gas | GG | 851 | CC GT units | RFC | Off-Peak | 206.2499 | 225 | 1 | 1 | 4609-Other exciter problems | SF-Startup Failure | 851-CC GT units
4609 | Other exciter problems | Generator | Exciter | SF | Startup Failure | 2020 | Gas | GG | 851 | CC GT units | RFC | Off-Peak | 1182.3 | 126 | 1 | 1 | 4609-Other exciter problems | SF-Startup Failure | 851-CC GT units
4609 | Other exciter problems | Generator | Exciter | U1 | Forced - Immediate | 2020 | Gas | GG | 851 | CC GT units | TRE | Off-Peak | 190.625 | 152.5 | 1 | 1 | 4609-Other exciter problems | U1-Forced - Immediate | 851-CC GT units
4609 | Other exciter problems | Generator | Exciter | U1 | Forced - Immediate | 2020 | Gas | GG | 851 | CC GT units | WECC | Off-Peak | 339.57 | 80.85 | 1 | 1 | 4609-Other exciter problems | U1-Forced - Immediate | 851-CC GT units
4609 | Other exciter problems | Generator | Exciter | U1 | Forced - Immediate | 2020 | Gas | GG | 851 | CC GT units | NPCC | Summer | 542.3552 | 262.43 | 1 | 1 | 4609-Other exciter problems | U1-Forced - Immediate | 851-CC GT units
4609 | Other exciter problems | Generator | Exciter | U1 | Forced - Immediate | 2020 | Gas | GG | 851 | CC GT units | MRO | Summer | 1425.6 | 162 | 1 | 1 | 4609-Other exciter problems | U1-Forced - Immediate | 851-CC GT units
4609 | Other exciter problems | Generator | Exciter | U1 | Forced - Immediate | 2020 | Gas | GG | 851 | CC GT units | MRO | Summer | 1503.8999 | 162 | 1 | 1 | 4609-Other exciter problems | U1-Forced - Immediate | 851-CC GT units
4609 | Other exciter problems | Generator | Exciter | U1 | Forced - Immediate | 2020 | Gas | GG | 851 | CC GT units | RFC | Summer | 2858.1 | 126 | 1 | 1 | 4609-Other exciter problems | U1-Forced - Immediate | 851-CC GT units
4609 | Other exciter problems | Generator | Exciter | U1 | Forced - Immediate | 2020 | Gas | GG | 851 | CC GT units | MRO | Winter | 92.7999 | 192 | 1 | 1 | 4609-Other exciter problems | U1-Forced - Immediate | 851-CC GT units
4609 | Other exciter problems | Generator | Exciter | U1 | Forced - Immediate | 2020 | Gas | GG | 851 | CC GT units | MRO | Winter | 739.2 | 192 | 1 | 1 | 4609-Other exciter problems | U1-Forced - Immediate | 851-CC GT units
4609 | Other exciter problems | Generator | Exciter | SF | Startup Failure | 2020 | Gas | GG | 851 | CC GT units | TRE | Off-Peak | 70.1955 | 73.89 | 1 | 1 | 4609-Other exciter problems | SF-Startup Failure | 851-CC GT units
4609 | Other exciter problems | Generator | Exciter | SF | Startup Failure | 2020 | Gas | GG | 851 | CC GT units | RFC | Off-Peak | 581.8582 | 266.5 | 1 | 1 | 4609-Other exciter problems | SF-Startup Failure | 851-CC GT units
4609 | Other exciter problems | Generator | Exciter | SF | Startup Failure | 2020 | Gas | GG | 851 | CC GT units | SERC | Winter | 20513.35 | 247 | 1 | 1 | 4609-Other exciter problems | SF-Startup Failure | 851-CC GT units
4609 | Other exciter problems | Generator | Exciter | U1 | Forced - Immediate | 2020 | Gas | GG | 851 | CC GT units | WECC | Off-Peak | 119.0667 | 38 | 1 | 1 | 4609-Other exciter problems | U1-Forced - Immediate | 851-CC GT units
4609 | Other exciter problems | Generator | Exciter | U1 | Forced - Immediate | 2020 | Gas | GG | 851 | CC GT units | TRE | Off-Peak | 176.1045 | 73.89 | 1 | 1 | 4609-Other exciter problems | U1-Forced - Immediate | 851-CC GT units
4609 | Other exciter problems | Generator | Exciter | U1 | Forced - Immediate | 2020 | Gas | GG | 851 | CC GT units | NPCC | Off-Peak | 265.2 | 221 | 1 | 1 | 4609-Other exciter problems | U1-Forced - Immediate | 851-CC GT units
4609 | Other exciter problems | Generator | Exciter | U1 | Forced - Immediate | 2020 | Gas | GG | 851 | CC GT units | WECC | Off-Peak | 653.565 | 79.22 | 1 | 1 | 4609-Other exciter problems | U1-Forced - Immediate | 851-CC GT units
4609 | Other exciter problems | Generator | Exciter | U1 | Forced - Immediate | 2020 | Gas | GG | 851 | CC GT units | SERC | Off-Peak | 2132.0833 | 175 | 1 | 1 | 4609-Other exciter problems | U1-Forced - Immediate | 851-CC GT units
4609 | Other exciter problems | Generator | Exciter | U1 | Forced - Immediate | 2020 | Gas | GG | 851 | CC GT units | MRO | Summer | 267.5 | 150 | 1 | 1 | 4609-Other exciter problems | U1-Forced - Immediate | 851-CC GT units
4609 | Other exciter problems | Generator | Exciter | U1 | Forced - Immediate | 2020 | Gas | GG | 851 | CC GT units | NPCC | Summer | 7990.9935 | 262.43 | 1 | 1 | 4609-Other exciter problems | U1-Forced - Immediate | 851-CC GT units
4609 | Other exciter problems | Generator | Exciter | U1 | Forced - Immediate | 2020 | Gas | GG | 851 | CC GT units | SERC | Winter | 63.9999 | 192 | 1 | 1 | 4609-Other exciter problems | U1-Forced - Immediate | 851-CC GT units
4609 | Other exciter problems | Generator | Exciter | D1 | Forced - Immediate | 2020 | Waste Heat | WH | 852 | CC steam units | TRE | Off-Peak | 91.955 | 104.1 | 1 | 1 | 4609-Other exciter problems | D1-Forced - Immediate | 852-CC steam units
4609 | Other exciter problems | Generator | Exciter | D1 | Forced - Immediate | 2020 | Waste Heat | WH | 852 | CC steam units | TRE | Off-Peak | 1509.7333 | 104 | 1 | 1 | 4609-Other exciter problems | D1-Forced - Immediate | 852-CC steam units
4609 | Other exciter problems | Generator | Exciter | SF | Startup Failure | 2020 | Gas | GG | 852 | CC steam units | WECC | Winter | 539.7498 | 255 | 1 | 1 | 4609-Other exciter problems | SF-Startup Failure | 852-CC steam units
4609 | Other exciter problems | Generator | Exciter | U1 | Forced - Immediate | 2020 | Gas | GG | 852 | CC steam units | NPCC | Off-Peak | 9249.5 | 130 | 1 | 1 | 4609-Other exciter problems | U1-Forced - Immediate | 852-CC steam units
4609 | Other exciter problems | Generator | Exciter | U1 | Forced - Immediate | 2020 | Waste Heat | WH | 852 | CC steam units | TRE | Off-Peak | 1840.2665 | 268 | 1 | 1 | 4609-Other exciter problems | U1-Forced - Immediate | 852-CC steam units
4609 | Other exciter problems | Generator | Exciter | U1 | Forced - Immediate | 2020 | Waste Heat | WH | 852 | CC steam units | MRO | Summer | 79.1889 | 103.29 | 1 | 1 | 4609-Other exciter problems | U1-Forced - Immediate | 852-CC steam units
4609 | Other exciter problems | Generator | Exciter | D1 | Forced - Immediate | 2020 | Waste Heat | WH | 852 | CC steam units | RFC | Off-Peak | 15.85 | 63.4 | 1 | 1 | 4609-Other exciter problems | D1-Forced - Immediate | 852-CC steam units
4609 | Other exciter problems | Generator | Exciter | D1 | Forced - Immediate | 2020 | Waste Heat | WH | 852 | CC steam units | WECC | Off-Peak | 18.1667 | 10 | 1 | 1 | 4609-Other exciter problems | D1-Forced - Immediate | 852-CC steam units
4609 | Other exciter problems | Generator | Exciter | D1 | Forced - Immediate | 2020 | Waste Heat | WH | 852 | CC steam units | RFC | Off-Peak | 43.3233 | 63.4 | 1 | 1 | 4609-Other exciter problems | D1-Forced - Immediate | 852-CC steam units
4609 | Other exciter problems | Generator | Exciter | D1 | Forced - Immediate | 2020 | Waste Heat | WH | 852 | CC steam units | WECC | Off-Peak | 715.9199 | 141.3 | 1 | 1 | 4609-Other exciter problems | D1-Forced - Immediate | 852-CC steam units
4609 | Other exciter problems | Generator | Exciter | D1 | Forced - Immediate | 2020 | Waste Heat | WH | 852 | CC steam units | RFC | Summer | 1438.1233 | 63.4 | 1 | 1 | 4609-Other exciter problems | D1-Forced - Immediate | 852-CC steam units
4609 | Other exciter problems | Generator | Exciter | D1 | Forced - Immediate | 2020 | Waste Heat | WH | 852 | CC steam units | MRO | Winter | 644.6999 | 126 | 1 | 1 | 4609-Other exciter problems | D1-Forced - Immediate | 852-CC steam units
4609 | Other exciter problems | Generator | Exciter | D1 | Forced - Immediate | 2020 | Waste Heat | WH | 852 | CC steam units | WECC | Winter | 821.75 | 86.5 | 1 | 1 | 4609-Other exciter problems | D1-Forced - Immediate | 852-CC steam units
4609 | Other exciter problems | Generator | Exciter | U1 | Forced - Immediate | 2020 | Waste Heat | WH | 852 | CC steam units | NPCC | Summer | 680.4 | 216 | 1 | 1 | 4609-Other exciter problems | U1-Forced - Immediate | 852-CC steam units
4609 | Other exciter problems | Generator | Exciter | U1 | Forced - Immediate | 2020 | Waste Heat | WH | 852 | CC steam units | MRO | Summer | 2988 | 240 | 1 | 1 | 4609-Other exciter problems | U1-Forced - Immediate | 852-CC steam units
4609 | Other exciter problems | Generator | Exciter | D1 | Forced - Immediate | 2020 | Gas | GG | 852 | CC steam units | RFC | Off-Peak | 359.3766 | 164.6 | 1 | 1 | 4609-Other exciter problems | D1-Forced - Immediate | 852-CC steam units
4609 | Other exciter problems | Generator | Exciter | D1 | Forced - Immediate | 2020 | Waste Heat | WH | 852 | CC steam units | RFC | Off-Peak | 70.7966 | 63.4 | 1 | 1 | 4609-Other exciter problems | D1-Forced - Immediate | 852-CC steam units
4609 | Other exciter problems | Generator | Exciter | D1 | Forced - Immediate | 2020 | Waste Heat | WH | 852 | CC steam units | TRE | Off-Peak | 116.9025 | 49.05 | 1 | 1 | 4609-Other exciter problems | D1-Forced - Immediate | 852-CC steam units
4609 | Other exciter problems | Generator | Exciter | D1 | Forced - Immediate | 2020 | Waste Heat | WH | 852 | CC steam units | RFC | Off-Peak | 1364.1566 | 63.4 | 1 | 1 | 4609-Other exciter problems | D1-Forced - Immediate | 852-CC steam units
4609 | Other exciter problems | Generator | Exciter | D1 | Forced - Immediate | 2020 | Waste Heat | WH | 852 | CC steam units | NPCC | Summer | 292.2059 | 141.39 | 1 | 1 | 4609-Other exciter problems | D1-Forced - Immediate | 852-CC steam units
4609 | Other exciter problems | Generator | Exciter | D1 | Forced - Immediate | 2020 | Waste Heat | WH | 852 | CC steam units | RFC | Summer | 848 | 160 | 1 | 1 | 4609-Other exciter problems | D1-Forced - Immediate | 852-CC steam units
4609 | Other exciter problems | Generator | Exciter | D1 | Forced - Immediate | 2020 | Waste Heat | WH | 852 | CC steam units | NPCC | Summer | 4305.3255 | 141.39 | 1 | 1 | 4609-Other exciter problems | D1-Forced - Immediate | 852-CC steam units
4609 | Other exciter problems | Generator | Exciter | D1 | Forced - Immediate | 2020 | Waste Heat | WH | 852 | CC steam units | WECC | Summer | 151057.5 | 99 | 1 | 1 | 4609-Other exciter problems | D1-Forced - Immediate | 852-CC steam units
4609 | Other exciter problems | Generator | Exciter | D1 | Forced - Immediate | 2020 | Waste Heat | WH | 852 | CC steam units | MRO | Winter | 233.1 | 126 | 1 | 1 | 4609-Other exciter problems | D1-Forced - Immediate | 852-CC steam units
4609 | Other exciter problems | Generator | Exciter | D1 | Forced - Immediate | 2020 | Waste Heat | WH | 852 | CC steam units | RFC | Winter | 621.6166 | 151 | 1 | 1 | 4609-Other exciter problems | D1-Forced - Immediate | 852-CC steam units
4609 | Other exciter problems | Generator | Exciter | U1 | Forced - Immediate | 2020 | Gas | GG | 852 | CC steam units | NPCC | Off-Peak | 143 | 130 | 1 | 1 | 4609-Other exciter problems | U1-Forced - Immediate | 852-CC steam units
4609 | Other exciter problems | Generator | Exciter | U1 | Forced - Immediate | 2020 | Waste Heat | WH | 852 | CC steam units | WECC | Summer | 11.6167 | 41 | 1 | 1 | 4609-Other exciter problems | U1-Forced - Immediate | 852-CC steam units
4609 | Other exciter problems | Generator | Exciter | U1 | Forced - Immediate | 2020 | Waste Heat | WH | 852 | CC steam units | SERC | Winter | 1554.8666 | 281 | 1 | 1 | 4609-Other exciter problems | U1-Forced - Immediate | 852-CC steam units
4609 | Other exciter problems | Generator | Exciter | D1 | Forced - Immediate | 2020 | Gas | GG | 852 | CC steam units | RFC | Summer | 10483.1165 | 193 | 1 | 1 | 4609-Other exciter problems | D1-Forced - Immediate | 852-CC steam units
4609 | Other exciter problems | Generator | Exciter | D1 | Forced - Immediate | 2020 | Waste Heat | WH | 852 | CC steam units | RFC | Off-Peak | 50.6666 | 160 | 1 | 1 | 4609-Other exciter problems | D1-Forced - Immediate | 852-CC steam units
4609 | Other exciter problems | Generator | Exciter | D1 | Forced - Immediate | 2020 | Waste Heat | WH | 852 | CC steam units | RFC | Summer | 245.1466 | 63.4 | 1 | 1 | 4609-Other exciter problems | D1-Forced - Immediate | 852-CC steam units
4609 | Other exciter problems | Generator | Exciter | D1 | Forced - Immediate | 2020 | Waste Heat | WH | 852 | CC steam units | TRE | Summer | 1282.6499 | 153 | 1 | 1 | 4609-Other exciter problems | D1-Forced - Immediate | 852-CC steam units
4609 | Other exciter problems | Generator | Exciter | SF | Startup Failure | 2020 | Waste Heat | WH | 852 | CC steam units | MRO | Summer | 52.106 | 260.53 | 1 | 1 | 4609-Other exciter problems | SF-Startup Failure | 852-CC steam units
4609 | Other exciter problems | Generator | Exciter | SF | Startup Failure | 2020 | Waste Heat | WH | 852 | CC steam units | MRO | Winter | 328.0832 | 155 | 1 | 1 | 4609-Other exciter problems | SF-Startup Failure | 852-CC steam units
4609 | Other exciter problems | Generator | Exciter | U1 | Forced - Immediate | 2020 | Gas | GG | 852 | CC steam units | TRE | Off-Peak | 225.4 | 322 | 1 | 1 | 4609-Other exciter problems | U1-Forced - Immediate | 852-CC steam units
4609 | Other exciter problems | Generator | Exciter | U1 | Forced - Immediate | 2020 | Gas | GG | 852 | CC steam units | SERC | Winter | 198.45 | 189 | 1 | 1 | 4609-Other exciter problems | U1-Forced - Immediate | 852-CC steam units
4609 | Other exciter problems | Generator | Exciter | U1 | Forced - Immediate | 2020 | Waste Heat | WH | 852 | CC steam units | SERC | Off-Peak | 10538 | 110 | 1 | 1 | 4609-Other exciter problems | U1-Forced - Immediate | 852-CC steam units
4609 | Other exciter problems | Generator | Exciter | U1 | Forced - Immediate | 2020 | Waste Heat | WH | 852 | CC steam units | MRO | Summer | 99.9998 | 240 | 1 | 1 | 4609-Other exciter problems | U1-Forced - Immediate | 852-CC steam units
4609 | Other exciter problems | Generator | Exciter | U1 | Forced - Immediate | 2020 | Waste Heat | WH | 852 | CC steam units | MRO | Summer | 387.9998 | 240 | 1 | 1 | 4609-Other exciter problems | U1-Forced - Immediate | 852-CC steam units
4609 | Other exciter problems | Generator | Exciter | U1 | Forced - Immediate | 2020 | Waste Heat | WH | 852 | CC steam units | WECC | Winter | 3688.5 | 90 | 1 | 1 | 4609-Other exciter problems | U1-Forced - Immediate | 852-CC steam units
4609 | Other exciter problems | Generator | Exciter | D1 | Forced - Immediate | 2020 | Waste Heat | WH | 852 | CC steam units | TRE | Off-Peak | 328.3 | 147 | 1 | 1 | 4609-Other exciter problems | D1-Forced - Immediate | 852-CC steam units
4609 | Other exciter problems | Generator | Exciter | D1 | Forced - Immediate | 2020 | Waste Heat | WH | 852 | CC steam units | RFC | Off-Peak | 6590.6166 | 119 | 1 | 1 | 4609-Other exciter problems | D1-Forced - Immediate | 852-CC steam units
4609 | Other exciter problems | Generator | Exciter | D1 | Forced - Immediate | 2020 | Waste Heat | WH | 852 | CC steam units | RFC | Summer | 107.6249 | 157.5 | 1 | 1 | 4609-Other exciter problems | D1-Forced - Immediate | 852-CC steam units
4609 | Other exciter problems | Generator | Exciter | D1 | Forced - Immediate | 2020 | Waste Heat | WH | 852 | CC steam units | RFC | Summer | 122.6666 | 160 | 1 | 1 | 4609-Other exciter problems | D1-Forced - Immediate | 852-CC steam units
4609 | Other exciter problems | Generator | Exciter | SF | Startup Failure | 2020 | Waste Heat | WH | 852 | CC steam units | SERC | Winter | 20626.5666 | 74.5 | 1 | 1 | 4609-Other exciter problems | SF-Startup Failure | 852-CC steam units
4609 | Other exciter problems | Generator | Exciter | U1 | Forced - Immediate | 2020 | Waste Heat | WH | 852 | CC steam units | WECC | Summer | 316.4 | 226 | 1 | 1 | 4609-Other exciter problems | U1-Forced - Immediate | 852-CC steam units
4609 | Other exciter problems | Generator | Exciter | U1 | Forced - Immediate | 2020 | Waste Heat | WH | 852 | CC steam units | MRO | Summer | 511.9999 | 240 | 1 | 1 | 4609-Other exciter problems | U1-Forced - Immediate | 852-CC steam units
4609 | Other exciter problems | Generator | Exciter | D1 | Forced - Immediate | 2020 | Gas | GG | 852 | CC steam units | RFC | Winter | 96.0749 | 94.5 | 1 | 1 | 4609-Other exciter problems | D1-Forced - Immediate | 852-CC steam units
4609 | Other exciter problems | Generator | Exciter | D1 | Forced - Immediate | 2020 | Waste Heat | WH | 852 | CC steam units | WECC | Off-Peak | 54.1667 | 10 | 1 | 1 | 4609-Other exciter problems | D1-Forced - Immediate | 852-CC steam units
4609 | Other exciter problems | Generator | Exciter | D1 | Forced - Immediate | 2020 | Waste Heat | WH | 852 | CC steam units | RFC | Off-Peak | 155.33 | 63.4 | 1 | 1 | 4609-Other exciter problems | D1-Forced - Immediate | 852-CC steam units
4609 | Other exciter problems | Generator | Exciter | D1 | Forced - Immediate | 2020 | Waste Heat | WH | 852 | CC steam units | RFC | Off-Peak | 271.5633 | 63.4 | 1 | 1 | 4609-Other exciter problems | D1-Forced - Immediate | 852-CC steam units
4609 | Other exciter problems | Generator | Exciter | D1 | Forced - Immediate | 2020 | Waste Heat | WH | 852 | CC steam units | RFC | Off-Peak | 67172.3 | 63.4 | 1 | 1 | 4609-Other exciter problems | D1-Forced - Immediate | 852-CC steam units
4609 | Other exciter problems | Generator | Exciter | D1 | Forced - Immediate | 2020 | Waste Heat | WH | 852 | CC steam units | RFC | Summer | 304 | 160 | 1 | 1 | 4609-Other exciter problems | D1-Forced - Immediate | 852-CC steam units
4609 | Other exciter problems | Generator | Exciter | D1 | Forced - Immediate | 2020 | Waste Heat | WH | 852 | CC steam units | RFC | Summer | 355.04 | 63.4 | 1 | 1 | 4609-Other exciter problems | D1-Forced - Immediate | 852-CC steam units
4609 | Other exciter problems | Generator | Exciter | D1 | Forced - Immediate | 2020 | Waste Heat | WH | 852 | CC steam units | SERC | Summer | 1591.1333 | 116 | 1 | 1 | 4609-Other exciter problems | D1-Forced - Immediate | 852-CC steam units
4609 | Other exciter problems | Generator | Exciter | D1 | Forced - Immediate | 2020 | Waste Heat | WH | 852 | CC steam units | MRO | Winter | 953.3999 | 126 | 1 | 1 | 4609-Other exciter problems | D1-Forced - Immediate | 852-CC steam units
4609 | Other exciter problems | Generator | Exciter | U1 | Forced - Immediate | 2020 | Gas | GG | 852 | CC steam units | TRE | Off-Peak | 80.5 | 322 | 1 | 1 | 4609-Other exciter problems | U1-Forced - Immediate | 852-CC steam units
4609 | Other exciter problems | Generator | Exciter | U1 | Forced - Immediate | 2020 | Waste Heat | WH | 852 | CC steam units | MRO | Summer | 1672 | 152 | 1 | 1 | 4609-Other exciter problems | U1-Forced - Immediate | 852-CC steam units
4609 | Other exciter problems | Generator | Exciter | D1 | Forced - Immediate | 2020 | Gas | GG | 852 | CC steam units | RFC | Off-Peak | 458.7916 | 157.3 | 1 | 1 | 4609-Other exciter problems | D1-Forced - Immediate | 852-CC steam units
4609 | Other exciter problems | Generator | Exciter | D1 | Forced - Immediate | 2020 | Gas | GG | 852 | CC steam units | WECC | Summer | 41.0666 | 112 | 1 | 1 | 4609-Other exciter problems | D1-Forced - Immediate | 852-CC steam units
4609 | Other exciter problems | Generator | Exciter | D1 | Forced - Immediate | 2020 | Waste Heat | WH | 852 | CC steam units | WECC | Off-Peak | 31.3333 | 10 | 1 | 1 | 4609-Other exciter problems | D1-Forced - Immediate | 852-CC steam units
4609 | Other exciter problems | Generator | Exciter | D1 | Forced - Immediate | 2020 | Waste Heat | WH | 852 | CC steam units | RFC | Off-Peak | 33.5833 | 65 | 1 | 1 | 4609-Other exciter problems | D1-Forced - Immediate | 852-CC steam units
4609 | Other exciter problems | Generator | Exciter | D1 | Forced - Immediate | 2020 | Waste Heat | WH | 852 | CC steam units | TRE | Off-Peak | 91.56 | 49.05 | 1 | 1 | 4609-Other exciter problems | D1-Forced - Immediate | 852-CC steam units
4609 | Other exciter problems | Generator | Exciter | D1 | Forced - Immediate | 2020 | Waste Heat | WH | 852 | CC steam units | RFC | Off-Peak | 129.97 | 63.4 | 1 | 1 | 4609-Other exciter problems | D1-Forced - Immediate | 852-CC steam units
4609 | Other exciter problems | Generator | Exciter | D1 | Forced - Immediate | 2020 | Waste Heat | WH | 852 | CC steam units | RFC | Off-Peak | 594.9033 | 63.4 | 1 | 1 | 4609-Other exciter problems | D1-Forced - Immediate | 852-CC steam units
4609 | Other exciter problems | Generator | Exciter | SF | Startup Failure | 2020 | Waste Heat | WH | 852 | CC steam units | SERC | Off-Peak | 5972.9165 | 235 | 1 | 1 | 4609-Other exciter problems | SF-Startup Failure | 852-CC steam units
4609 | Other exciter problems | Generator | Exciter | U1 | Forced - Immediate | 2020 | Gas | GG | 852 | CC steam units | RFC | Summer | 247.4665 | 232 | 1 | 1 | 4609-Other exciter problems | U1-Forced - Immediate | 852-CC steam units
4609 | Other exciter problems | Generator | Exciter | U1 | Forced - Immediate | 2020 | Waste Heat | WH | 852 | CC steam units | MRO | Summer | 5819.0666 | 152 | 1 | 1 | 4609-Other exciter problems | U1-Forced - Immediate | 852-CC steam units
4609 | Other exciter problems | Generator | Exciter | U3 | Forced - Postponed | 2020 | Waste Heat | WH | 852 | CC steam units | TRE | Summer | 520.8 | 186 | 1 | 1 | 4609-Other exciter problems | U3-Forced - Postponed | 852-CC steam units
4609 | Other exciter problems | Generator | Exciter | D1 | Forced - Immediate | 2020 | Waste Heat | WH | 852 | CC steam units | TRE | Off-Peak | 187.5 | 150 | 1 | 1 | 4609-Other exciter problems | D1-Forced - Immediate | 852-CC steam units
4609 | Other exciter problems | Generator | Exciter | D1 | Forced - Immediate | 2020 | Waste Heat | WH | 852 | CC steam units | RFC | Summer | 2931.1933 | 63.4 | 1 | 1 | 4609-Other exciter problems | D1-Forced - Immediate | 852-CC steam units
4609 | Other exciter problems | Generator | Exciter | SF | Startup Failure | 2020 | Waste Heat | WH | 852 | CC steam units | SERC | Off-Peak | 10375.25 | 235 | 1 | 1 | 4609-Other exciter problems | SF-Startup Failure | 852-CC steam units
4609 | Other exciter problems | Generator | Exciter | U1 | Forced - Immediate | 2020 | Gas | GG | 852 | CC steam units | TRE | Off-Peak | 1100.1665 | 322 | 1 | 1 | 4609-Other exciter problems | U1-Forced - Immediate | 852-CC steam units
4609 | Other exciter problems | Generator | Exciter | U1 | Forced - Immediate | 2020 | Waste Heat | WH | 852 | CC steam units | NPCC | Summer | 2070.6326 | 84.92 | 1 | 1 | 4609-Other exciter problems | U1-Forced - Immediate | 852-CC steam units
4609 | Other exciter problems | Generator | Exciter | U1 | Forced - Immediate | 2020 | Waste Heat | WH | 852 | CC steam units | MRO | Summer | 2727.9998 | 240 | 1 | 1 | 4609-Other exciter problems | U1-Forced - Immediate | 852-CC steam units
4609 | Other exciter problems | Generator | Exciter | U1 | Forced - Immediate | 2020 | Gas | GG | 860 | Co-generator Block | NPCC | Winter | 58.1353 | 56.26 | 1 | 1 | 4609-Other exciter problems | U1-Forced - Immediate | 860-Co-generator Block
4609 | Other exciter problems | Generator | Exciter | U1 | Forced - Immediate | 2020 | Gas | GG | 860 | Co-generator Block | NPCC | Winter | 230.666 | 56.26 | 1 | 1 | 4609-Other exciter problems | U1-Forced - Immediate | 860-Co-generator Block
4609 | Other exciter problems | Generator | Exciter | D1 | Forced - Immediate | 2020 | Gas | GG | 860 | Co-generator Block | NPCC | Off-Peak | 253.6932 | 287.2 | 1 | 1 | 4609-Other exciter problems | D1-Forced - Immediate | 860-Co-generator Block
4609 | Other exciter problems | Generator | Exciter | U1 | Forced - Immediate | 2020 | Gas | GG | 860 | Co-generator Block | NPCC | Winter | 46.8833 | 56.26 | 1 | 1 | 4609-Other exciter problems | U1-Forced - Immediate | 860-Co-generator Block
4609 | Other exciter problems | Generator | Exciter | D1 | Forced - Immediate | 2020 | Gas | GG | 860 | Co-generator Block | NPCC | Summer | 278.5199 | 379.8 | 1 | 1 | 4609-Other exciter problems | D1-Forced - Immediate | 860-Co-generator Block
4609 | Other exciter problems | Generator | Exciter | U1 | Forced - Immediate | 2020 | Gas | GG | 861 | CoG GT units | WECC | Summer | 12175.8167 | 23 | 1 | 1 | 4609-Other exciter problems | U1-Forced - Immediate | 861-CoG GT units
4609 | Other exciter problems | Generator | Exciter | U1 | Forced - Immediate | 2020 | Gas | GG | 861 | CoG GT units | TRE | Summer | 1670.9999 | 90 | 1 | 1 | 4609-Other exciter problems | U1-Forced - Immediate | 861-CoG GT units
4609 | Other exciter problems | Generator | Exciter | U1 | Forced - Immediate | 2020 | Gas | GG | 861 | CoG GT units | SERC | Summer | 208723.62 | 61.2 | 1 | 1 | 4609-Other exciter problems | U1-Forced - Immediate | 861-CoG GT units
4609 | Other exciter problems | Generator | Exciter | SF | Startup Failure | 2020 | Gas | GG | 861 | CoG GT units | TRE | Summer | 1796.9999 | 90 | 1 | 1 | 4609-Other exciter problems | SF-Startup Failure | 861-CoG GT units
4609 | Other exciter problems | Generator | Exciter | U1 | Forced - Immediate | 2020 | Gas | GG | 861 | CoG GT units | SERC | Off-Peak | 1749.3333 | 160 | 1 | 1 | 4609-Other exciter problems | U1-Forced - Immediate | 861-CoG GT units
4609 | Other exciter problems | Generator | Exciter | U1 | Forced - Immediate | 2020 | Gas | GG | 861 | CoG GT units | SERC | Off-Peak | 4796.805 | 66.3 | 1 | 1 | 4609-Other exciter problems | U1-Forced - Immediate | 861-CoG GT units
4609 | Other exciter problems | Generator | Exciter | U1 | Forced - Immediate | 2020 | Gas | GG | 861 | CoG GT units | TRE | Summer | 1210.5 | 90 | 1 | 1 | 4609-Other exciter problems | U1-Forced - Immediate | 861-CoG GT units
4609 | Other exciter problems | Generator | Exciter | SF | Startup Failure | 2020 | Gas | GG | 861 | CoG GT units | NPCC | Summer | 240.5333 | 44 | 1 | 1 | 4609-Other exciter problems | SF-Startup Failure | 861-CoG GT units
4609 | Other exciter problems | Generator | Exciter | SF | Startup Failure | 2020 | Gas | GG | 861 | CoG GT units | TRE | Off-Peak | 819.0166 | 157 | 1 | 1 | 4609-Other exciter problems | SF-Startup Failure | 861-CoG GT units
4609 | Other exciter problems | Generator | Exciter | U1 | Forced - Immediate | 2020 | Gas | GG | 861 | CoG GT units | TRE | Summer | 24591.2333 | 77 | 1 | 1 | 4609-Other exciter problems | U1-Forced - Immediate | 861-CoG GT units
4609 | Other exciter problems | Generator | Exciter | SF | Startup Failure | 2020 | Gas | GG | 861 | CoG GT units | TRE | Summer | 688.5 | 90 | 1 | 1 | 4609-Other exciter problems | SF-Startup Failure | 861-CoG GT units
4609 | Other exciter problems | Generator | Exciter | U1 | Forced - Immediate | 2020 | Gas | GG | 861 | CoG GT units | SERC | Off-Peak | 1591.2 | 66.3 | 1 | 1 | 4609-Other exciter problems | U1-Forced - Immediate | 861-CoG GT units
4609 | Other exciter problems | Generator | Exciter | SF | Startup Failure | 2020 | Gas | GG | 861 | CoG GT units | WECC | Summer | 43.9166 | 85 | 1 | 1 | 4609-Other exciter problems | SF-Startup Failure | 861-CoG GT units
4609 | Other exciter problems | Generator | Exciter | U1 | Forced - Immediate | 2020 | Waste Heat | WH | 862 | CoG steam units | SERC | Off-Peak | 1864.3332 | 170 | 1 | 1 | 4609-Other exciter problems | U1-Forced - Immediate | 862-CoG steam units
4609 | Other exciter problems | Generator | Exciter | D1 | Forced - Immediate | 2020 | Waste Heat | WH | 862 | CoG steam units | TRE | Summer | 1257.9 | 63 | 1 | 1 | 4609-Other exciter problems | D1-Forced - Immediate | 862-CoG steam units
4609 | Other exciter problems | Generator | Exciter | D1 | Forced - Immediate | 2020 | Waste Heat | WH | 862 | CoG steam units | TRE | Summer | 481.95 | 63 | 1 | 1 | 4609-Other exciter problems | D1-Forced - Immediate | 862-CoG steam units
4609 | Other exciter problems | Generator | Exciter | D1 | Forced - Immediate | 2020 | Waste Heat | WH | 862 | CoG steam units | TRE | Summer | 847.35 | 63 | 1 | 1 | 4609-Other exciter problems | D1-Forced - Immediate | 862-CoG steam units
4609 | Other exciter problems | Generator | Exciter | D1 | Forced - Immediate | 2020 | Waste Heat | WH | 862 | CoG steam units | TRE | Summer | 1169.7 | 63 | 1 | 1 | 4609-Other exciter problems | D1-Forced - Immediate | 862-CoG steam units
4610 | Hydrogen cooling system piping and valves | Generator | Cooling System | U1 | Forced - Immediate | 2020 | Waste Heat | WH | 100 | Fossil-Steam | WECC | Off-Peak | 7422.9 | 227 | 1 | 1 | 4610-Hydrogen cooling system piping and valves | U1-Forced - Immediate | 100-Fossil-Steam
4610 | Hydrogen cooling system piping and valves | Generator | Cooling System | D1 | Forced - Immediate | 2020 | Coal | CC | 100 | Fossil-Steam | RFC | Off-Peak | 139.3331 | 380 | 1 | 1 | 4610-Hydrogen cooling system piping and valves | D1-Forced - Immediate | 100-Fossil-Steam
4610 | Hydrogen cooling system piping and valves | Generator | Cooling System | D1 | Forced - Immediate | 2020 | Gas | GG | 100 | Fossil-Steam | MRO | Summer | 295.1666 | 70 | 1 | 1 | 4610-Hydrogen cooling system piping and valves | D1-Forced - Immediate | 100-Fossil-Steam
4610 | Hydrogen cooling system piping and valves | Generator | Cooling System | U1 | Forced - Immediate | 2020 | Waste Heat | WH | 100 | Fossil-Steam | WECC | Off-Peak | 28325.8166 | 227 | 1 | 1 | 4610-Hydrogen cooling system piping and valves | U1-Forced - Immediate | 100-Fossil-Steam
4610 | Hydrogen cooling system piping and valves | Generator | Cooling System | D1 | Forced - Immediate | 2020 | Coal | CC | 100 | Fossil-Steam | RFC | Off-Peak | 2062.6666 | 140 | 1 | 1 | 4610-Hydrogen cooling system piping and valves | D1-Forced - Immediate | 100-Fossil-Steam
4610 | Hydrogen cooling system piping and valves | Generator | Cooling System | D1 | Forced - Immediate | 2020 | Gas | GG | 100 | Fossil-Steam | RFC | Off-Peak | 3615.0833 | 235 | 1 | 1 | 4610-Hydrogen cooling system piping and valves | D1-Forced - Immediate | 100-Fossil-Steam
4610 | Hydrogen cooling system piping and valves | Generator | Cooling System | D1 | Forced - Immediate | 2020 | Coal | CC | 100 | Fossil-Steam | RFC | Off-Peak | 6732.3331 | 380 | 1 | 1 | 4610-Hydrogen cooling system piping and valves | D1-Forced - Immediate | 100-Fossil-Steam
4610 | Hydrogen cooling system piping and valves | Generator | Cooling System | U1 | Forced - Immediate | 2020 | Oil | OO | 100 | Fossil-Steam | NPCC | Summer | 7539.1998 | 372 | 1 | 1 | 4610-Hydrogen cooling system piping and valves | U1-Forced - Immediate | 100-Fossil-Steam
4610 | Hydrogen cooling system piping and valves | Generator | Cooling System | D1 | Forced - Immediate | 2020 | Nuclear | NU | 200 | Nuclear | TRE | Summer | 239.89 | 48.3 | 1 | 1 | 4610-Hydrogen cooling system piping and valves | D1-Forced - Immediate | 200-Nuclear
4610 | Hydrogen cooling system piping and valves | Generator | Cooling System | U1 | Forced - Immediate | 2020 | Gas | GG | 300 | Gas Turbine/Jet Engine (Simple Cycle Operation) | WECC | Off-Peak | 20331.5333 | 163 | 1 | 1 | 4610-Hydrogen cooling system piping and valves | U1-Forced - Immediate | 300-Gas Turbine/Jet Engine (Simple Cycle Operation)
4610 | Hydrogen cooling system piping and valves | Generator | Cooling System | U1 | Forced - Immediate | 2020 | Gas | GG | 300 | Gas Turbine/Jet Engine (Simple Cycle Operation) | NPCC | Summer | 6389.4666 | 173 | 1 | 1 | 4610-Hydrogen cooling system piping and valves | U1-Forced - Immediate | 300-Gas Turbine/Jet Engine (Simple Cycle Operation)
4610 | Hydrogen cooling system piping and valves | Generator | Cooling System | U1 | Forced - Immediate | 2020 | Gas | GG | 300 | Gas Turbine/Jet Engine (Simple Cycle Operation) | WECC | Off-Peak | 5286.6333 | 163 | 1 | 1 | 4610-Hydrogen cooling system piping and valves | U1-Forced - Immediate | 300-Gas Turbine/Jet Engine (Simple Cycle Operation)
4610 | Hydrogen cooling system piping and valves | Generator | Cooling System | U1 | Forced - Immediate | 2020 | Gas | GG | 300 | Gas Turbine/Jet Engine (Simple Cycle Operation) | WECC | Off-Peak | 5330.1 | 163 | 1 | 1 | 4610-Hydrogen cooling system piping and valves | U1-Forced - Immediate | 300-Gas Turbine/Jet Engine (Simple Cycle Operation)
4610 | Hydrogen cooling system piping and valves | Generator | Cooling System | U1 | Forced - Immediate | 2020 | Gas | GG | 300 | Gas Turbine/Jet Engine (Simple Cycle Operation) | WECC | Off-Peak | 20334.25 | 163 | 1 | 1 | 4610-Hydrogen cooling system piping and valves | U1-Forced - Immediate | 300-Gas Turbine/Jet Engine (Simple Cycle Operation)
4610 | Hydrogen cooling system piping and valves | Generator | Cooling System | U1 | Forced - Immediate | 2020 | Gas | GG | 300 | Gas Turbine/Jet Engine (Simple Cycle Operation) | MRO | Winter | 11935 | 155 | 1 | 1 | 4610-Hydrogen cooling system piping and valves | U1-Forced - Immediate | 300-Gas Turbine/Jet Engine (Simple Cycle Operation)
4610 | Hydrogen cooling system piping and valves | Generator | Cooling System | U1 | Forced - Immediate | 2020 | Hydro | WA | 500 | Pumped Storage/Hydro | WECC | Off-Peak | 16.8666 | 46 | 1 | 1 | 4610-Hydrogen cooling system piping and valves | U1-Forced - Immediate | 500-Pumped Storage/Hydro
4610 | Hydrogen cooling system piping and valves | Generator | Cooling System | U1 | Forced - Immediate | 2020 | Gas | GG | 800 | Miscellaneous | NPCC | Summer | 960.2667 | 26 | 1 | 1 | 4610-Hydrogen cooling system piping and valves | U1-Forced - Immediate | 800-Miscellaneous
4610 | Hydrogen cooling system piping and valves | Generator | Cooling System | U1 | Forced - Immediate | 2020 | Gas | GG | 851 | CC GT units | WECC | Off-Peak | 2904.1166 | 163 | 1 | 1 | 4610-Hydrogen cooling system piping and valves | U1-Forced - Immediate | 851-CC GT units
4610 | Hydrogen cooling system piping and valves | Generator | Cooling System | U1 | Forced - Immediate | 2020 | Gas | GG | 851 | CC GT units | WECC | Off-Peak | 2886.2999 | 162 | 1 | 1 | 4610-Hydrogen cooling system piping and valves | U1-Forced - Immediate | 851-CC GT units
4610 | Hydrogen cooling system piping and valves | Generator | Cooling System | U1 | Forced - Immediate | 2020 | Gas | GG | 851 | CC GT units | SERC | Off-Peak | 7168.0999 | 258 | 1 | 1 | 4610-Hydrogen cooling system piping and valves | U1-Forced - Immediate | 851-CC GT units
4610 | Hydrogen cooling system piping and valves | Generator | Cooling System | D1 | Forced - Immediate | 2020 | Waste Heat | WH | 852 | CC steam units | SERC | Off-Peak | 2283.5121 | 82.19 | 1 | 1 | 4610-Hydrogen cooling system piping and valves | D1-Forced - Immediate | 852-CC steam units
4610 | Hydrogen cooling system piping and valves | Generator | Cooling System | U1 | Forced - Immediate | 2020 | Gas | GG | 852 | CC steam units | WECC | Off-Peak | 4543.2498 | 255 | 1 | 1 | 4610-Hydrogen cooling system piping and valves | U1-Forced - Immediate | 852-CC steam units
4611 | Hydrogen coolers | Generator | Cooling System | D1 | Forced - Immediate | 2020 | Gas | GG | 100 | Fossil-Steam | NPCC | Summer | 25.5 | 25.5 | 1 | 1 | 4611-Hydrogen coolers | D1-Forced - Immediate | 100-Fossil-Steam
4611 | Hydrogen coolers | Generator | Cooling System | D1 | Forced - Immediate | 2020 | Gas | GG | 100 | Fossil-Steam | NPCC | Summer | 76.6667 | 25 | 1 | 1 | 4611-Hydrogen coolers | D1-Forced - Immediate | 100-Fossil-Steam
4611 | Hydrogen coolers | Generator | Cooling System | D1 | Forced - Immediate | 2020 | Gas | GG | 100 | Fossil-Steam | NPCC | Summer | 106.5 | 35.5 | 1 | 1 | 4611-Hydrogen coolers | D1-Forced - Immediate | 100-Fossil-Steam
4611 | Hydrogen coolers | Generator | Cooling System | D1 | Forced - Immediate | 2020 | Gas | GG | 100 | Fossil-Steam | NPCC | Summer | 114.3333 | 20 | 1 | 1 | 4611-Hydrogen coolers | D1-Forced - Immediate | 100-Fossil-Steam
4611 | Hydrogen coolers | Generator | Cooling System | D1 | Forced - Immediate | 2020 | Gas | GG | 100 | Fossil-Steam | NPCC | Summer | 131.5 | 30 | 1 | 1 | 4611-Hydrogen coolers | D1-Forced - Immediate | 100-Fossil-Steam
4611 | Hydrogen coolers | Generator | Cooling System | SF | Startup Failure | 2020 | Coal | CC | 100 | Fossil-Steam | RFC | Winter | 23600 | 472 | 1 | 1 | 4611-Hydrogen coolers | SF-Startup Failure | 100-Fossil-Steam
4611 | Hydrogen coolers | Generator | Cooling System | U1 | Forced - Immediate | 2020 | Coal | CC | 100 | Fossil-Steam | WECC | Off-Peak | 44062.25 | 395 | 1 | 1 | 4611-Hydrogen coolers | U1-Forced - Immediate | 100-Fossil-Steam
4611 | Hydrogen coolers | Generator | Cooling System | U2 | Forced - Delayed | 2020 | Waste Heat | WH | 100 | Fossil-Steam | SERC | Summer | 21240 | 90 | 1 | 1 | 4611-Hydrogen coolers | U2-Forced - Delayed | 100-Fossil-Steam
4611 | Hydrogen coolers | Generator | Cooling System | D1 | Forced - Immediate | 2020 | Gas | GG | 100 | Fossil-Steam | NPCC | Summer | 512 | 40 | 1 | 1 | 4611-Hydrogen coolers | D1-Forced - Immediate | 100-Fossil-Steam
4611 | Hydrogen coolers | Generator | Cooling System | D1 | Forced - Immediate | 2020 | Coal | CC | 100 | Fossil-Steam | MRO | Summer | 4 | 6 | 1 | 1 | 4611-Hydrogen coolers | D1-Forced - Immediate | 100-Fossil-Steam
4611 | Hydrogen coolers | Generator | Cooling System | D1 | Forced - Immediate | 2020 | Gas | GG | 100 | Fossil-Steam | NPCC | Summer | 17.5 | 25 | 1 | 1 | 4611-Hydrogen coolers | D1-Forced - Immediate | 100-Fossil-Steam
4611 | Hydrogen coolers | Generator | Cooling System | D1 | Forced - Immediate | 2020 | Gas | GG | 100 | Fossil-Steam | NPCC | Summer | 51 | 25.5 | 1 | 1 | 4611-Hydrogen coolers | D1-Forced - Immediate | 100-Fossil-Steam
4611 | Hydrogen coolers | Generator | Cooling System | D1 | Forced - Immediate | 2020 | Gas | GG | 100 | Fossil-Steam | NPCC | Summer | 255.0083 | 35.5 | 1 | 1 | 4611-Hydrogen coolers | D1-Forced - Immediate | 100-Fossil-Steam
4611 | Hydrogen coolers | Generator | Cooling System | D1 | Forced - Immediate | 2020 | Gas | GG | 100 | Fossil-Steam | NPCC | Summer | 350 | 40 | 1 | 1 | 4611-Hydrogen coolers | D1-Forced - Immediate | 100-Fossil-Steam
4611 | Hydrogen coolers | Generator | Cooling System | D1 | Forced - Immediate | 2020 | Gas | GG | 100 | Fossil-Steam | NPCC | Summer | 1247.825 | 55.5 | 1 | 1 | 4611-Hydrogen coolers | D1-Forced - Immediate | 100-Fossil-Steam
4611 | Hydrogen coolers | Generator | Cooling System | SF | Startup Failure | 2020 | Gas | GG | 100 | Fossil-Steam | TRE | Summer | 2518.75 | 75 | 1 | 1 | 4611-Hydrogen coolers | SF-Startup Failure | 100-Fossil-Steam
4611 | Hydrogen coolers | Generator | Cooling System | D1 | Forced - Immediate | 2020 | Coal | CC | 100 | Fossil-Steam | MRO | Summer | 59.5 | 15 | 1 | 1 | 4611-Hydrogen coolers | D1-Forced - Immediate | 100-Fossil-Steam
4611 | Hydrogen coolers | Generator | Cooling System | D1 | Forced - Immediate | 2020 | Coal | CC | 100 | Fossil-Steam | MRO | Summer | 72.3333 | 10 | 1 | 1 | 4611-Hydrogen coolers | D1-Forced - Immediate | 100-Fossil-Steam
4611 | Hydrogen coolers | Generator | Cooling System | D1 | Forced - Immediate | 2020 | Gas | GG | 100 | Fossil-Steam | NPCC | Summer | 31 | 15.5 | 1 | 1 | 4611-Hydrogen coolers | D1-Forced - Immediate | 100-Fossil-Steam
4611 | Hydrogen coolers | Generator | Cooling System | D1 | Forced - Immediate | 2020 | Gas | GG | 100 | Fossil-Steam | NPCC | Summer | 50.5 | 50.5 | 1 | 1 | 4611-Hydrogen coolers | D1-Forced - Immediate | 100-Fossil-Steam
4611 | Hydrogen coolers | Generator | Cooling System | D1 | Forced - Immediate | 2020 | Coal | CC | 100 | Fossil-Steam | MRO | Summer | 82.6667 | 32 | 1 | 1 | 4611-Hydrogen coolers | D1-Forced - Immediate | 100-Fossil-Steam
4611 | Hydrogen coolers | Generator | Cooling System | SF | Startup Failure | 2020 | Coal | CC | 100 | Fossil-Steam | MRO | Off-Peak | 1419.6 | 728 | 1 | 1 | 4611-Hydrogen coolers | SF-Startup Failure | 100-Fossil-Steam
4611 | Hydrogen coolers | Generator | Cooling System | U1 | Forced - Immediate | 2020 | Coal | CC | 100 | Fossil-Steam | WECC | Off-Peak | 42382.6665 | 380 | 1 | 1 | 4611-Hydrogen coolers | U1-Forced - Immediate | 100-Fossil-Steam
4611 | Hydrogen coolers | Generator | Cooling System | U1 | Forced - Immediate | 2020 | Coal | CC | 100 | Fossil-Steam | SERC | Winter | 159562.5 | 1110 | 1 | 1 | 4611-Hydrogen coolers | U1-Forced - Immediate | 100-Fossil-Steam
4611 | Hydrogen coolers | Generator | Cooling System | D1 | Forced - Immediate | 2020 | Coal | CC | 100 | Fossil-Steam | MRO | Off-Peak | 586.5 | 230 | 1 | 1 | 4611-Hydrogen coolers | D1-Forced - Immediate | 100-Fossil-Steam
4611 | Hydrogen coolers | Generator | Cooling System | D1 | Forced - Immediate | 2020 | Coal | CC | 100 | Fossil-Steam | MRO | Summer | 117.8667 | 32 | 1 | 1 | 4611-Hydrogen coolers | D1-Forced - Immediate | 100-Fossil-Steam
4611 | Hydrogen coolers | Generator | Cooling System | D1 | Forced - Immediate | 2020 | Gas | GG | 100 | Fossil-Steam | NPCC | Summer | 23.5 | 30 | 1 | 1 | 4611-Hydrogen coolers | D1-Forced - Immediate | 100-Fossil-Steam
4611 | Hydrogen coolers | Generator | Cooling System | D1 | Forced - Immediate | 2020 | Gas | GG | 100 | Fossil-Steam | NPCC | Summer | 539 | 20 | 1 | 1 | 4611-Hydrogen coolers | D1-Forced - Immediate | 100-Fossil-Steam
4611 | Hydrogen coolers | Generator | Cooling System | SF | Startup Failure | 2020 | Coal | CC | 100 | Fossil-Steam | RFC | Off-Peak | 40032 | 360 | 1 | 1 | 4611-Hydrogen coolers | SF-Startup Failure | 100-Fossil-Steam
4611 | Hydrogen coolers | Generator | Cooling System | U1 | Forced - Immediate | 2020 | Coal | CC | 100 | Fossil-Steam | MRO | Summer | 18434.4995 | 690 | 1 | 1 | 4611-Hydrogen coolers | U1-Forced - Immediate | 100-Fossil-Steam
4611 | Hydrogen coolers | Generator | Cooling System | D1 | Forced - Immediate | 2020 | Coal | CC | 100 | Fossil-Steam | MRO | Summer | 28.4 | 3 | 1 | 1 | 4611-Hydrogen coolers | D1-Forced - Immediate | 100-Fossil-Steam
4611 | Hydrogen coolers | Generator | Cooling System | D1 | Forced - Immediate | 2020 | Gas | GG | 100 | Fossil-Steam | NPCC | Summer | 7.3333 | 20 | 1 | 1 | 4611-Hydrogen coolers | D1-Forced - Immediate | 100-Fossil-Steam
4611 | Hydrogen coolers | Generator | Cooling System | D1 | Forced - Immediate | 2020 | Gas | GG | 100 | Fossil-Steam | NPCC | Summer | 28.75 | 23 | 1 | 1 | 4611-Hydrogen coolers | D1-Forced - Immediate | 100-Fossil-Steam
4611 | Hydrogen coolers | Generator | Cooling System | D1 | Forced - Immediate | 2020 | Gas | GG | 100 | Fossil-Steam | NPCC | Summer | 91.5 | 30.5 | 1 | 1 | 4611-Hydrogen coolers | D1-Forced - Immediate | 100-Fossil-Steam
4611 | Hydrogen coolers | Generator | Cooling System | D1 | Forced - Immediate | 2020 | Coal | CC | 100 | Fossil-Steam | MRO | Summer | 390.1333 | 56 | 1 | 1 | 4611-Hydrogen coolers | D1-Forced - Immediate | 100-Fossil-Steam
4611 | Hydrogen coolers | Generator | Cooling System | D1 | Forced - Immediate | 2020 | Gas | GG | 100 | Fossil-Steam | NPCC | Summer | 227.5 | 30 | 1 | 1 | 4611-Hydrogen coolers | D1-Forced - Immediate | 100-Fossil-Steam
4611 | Hydrogen coolers | Generator | Cooling System | D1 | Forced - Immediate | 2020 | Gas | GG | 100 | Fossil-Steam | NPCC | Summer | 250.25 | 45.5 | 1 | 1 | 4611-Hydrogen coolers | D1-Forced - Immediate | 100-Fossil-Steam
4611 | Hydrogen coolers | Generator | Cooling System | D1 | Forced - Immediate | 2020 | Gas | GG | 100 | Fossil-Steam | NPCC | Summer | 298.75 | 25 | 1 | 1 | 4611-Hydrogen coolers | D1-Forced - Immediate | 100-Fossil-Steam
4611 | Hydrogen coolers | Generator | Cooling System | D3 | Forced - Postponed | 2020 | Gas | GG | 100 | Fossil-Steam | SERC | Off-Peak | 23274 | 54 | 1 | 1 | 4611-Hydrogen coolers | D3-Forced - Postponed | 100-Fossil-Steam
4611 | Hydrogen coolers | Generator | Cooling System | SF | Startup Failure | 2020 | Coal | CC | 100 | Fossil-Steam | RFC | Off-Peak | 24210 | 360 | 1 | 1 | 4611-Hydrogen coolers | SF-Startup Failure | 100-Fossil-Steam
4611 | Hydrogen coolers | Generator | Cooling System | D1 | Forced - Immediate | 2020 | Gas | GG | 800 | Miscellaneous | MRO | Summer | 1349.15 | 33 | 1 | 1 | 4611-Hydrogen coolers | D1-Forced - Immediate | 800-Miscellaneous
4611 | Hydrogen coolers | Generator | Cooling System | D1 | Forced - Immediate | 2020 | Geothermal | GE | 830 | Geothermal | WECC | Off-Peak | 82.1667 | 29 | 1 | 1 | 4611-Hydrogen coolers | D1-Forced - Immediate | 830-Geothermal
4611 | Hydrogen coolers | Generator | Cooling System | D1 | Forced - Immediate | 2020 | Geothermal | GE | 830 | Geothermal | WECC | Winter | 5.3 | 3 | 1 | 1 | 4611-Hydrogen coolers | D1-Forced - Immediate | 830-Geothermal
4611 | Hydrogen coolers | Generator | Cooling System | D1 | Forced - Immediate | 2020 | Geothermal | GE | 830 | Geothermal | WECC | Summer | 16.6667 | 8 | 1 | 1 | 4611-Hydrogen coolers | D1-Forced - Immediate | 830-Geothermal
4612 | Hydrogen storage system | Generator | Cooling System | U1 | Forced - Immediate | 2020 | Coal | CC | 100 | Fossil-Steam | MRO | Off-Peak | 18541.509 | 317.22 | 1 | 1 | 4612-Hydrogen storage system | U1-Forced - Immediate | 100-Fossil-Steam
4613 | Hydrogen seals | Generator | Cooling System | U1 | Forced - Immediate | 2020 | Gas | GG | 100 | Fossil-Steam | MRO | Winter | 105480 | 360 | 1 | 1 | 4613-Hydrogen seals | U1-Forced - Immediate | 100-Fossil-Steam
4613 | Hydrogen seals | Generator | Cooling System | U1 | Forced - Immediate | 2020 | Coal | CC | 100 | Fossil-Steam | RFC | Off-Peak | 728.3332 | 230 | 1 | 1 | 4613-Hydrogen seals | U1-Forced - Immediate | 100-Fossil-Steam
4613 | Hydrogen seals | Generator | Cooling System | U1 | Forced - Immediate | 2020 | Coal | CC | 100 | Fossil-Steam | TRE | Off-Peak | 9573.9 | 658 | 1 | 1 | 4613-Hydrogen seals | U1-Forced - Immediate | 100-Fossil-Steam
4613 | Hydrogen seals | Generator | Cooling System | U1 | Forced - Immediate | 2020 | Coal | CC | 100 | Fossil-Steam | TRE | Summer | 130349.8 | 658 | 1 | 1 | 4613-Hydrogen seals | U1-Forced - Immediate | 100-Fossil-Steam
4613 | Hydrogen seals | Generator | Cooling System | U1 | Forced - Immediate | 2020 | Gas | GG | 100 | Fossil-Steam | WECC | Off-Peak | 106580.5666 | 139 | 1 | 1 | 4613-Hydrogen seals | U1-Forced - Immediate | 100-Fossil-Steam
4613 | Hydrogen seals | Generator | Cooling System | U1 | Forced - Immediate | 2020 | Gas | GG | 300 | Gas Turbine/Jet Engine (Simple Cycle Operation) | WECC | Off-Peak | 387.2 | 88 | 1 | 1 | 4613-Hydrogen seals | U1-Forced - Immediate | 300-Gas Turbine/Jet Engine (Simple Cycle Operation)
4613 | Hydrogen seals | Generator | Cooling System | U1 | Forced - Immediate | 2020 | Gas | GG | 300 | Gas Turbine/Jet Engine (Simple Cycle Operation) | MRO | Off-Peak | 554.4 | 77 | 1 | 1 | 4613-Hydrogen seals | U1-Forced - Immediate | 300-Gas Turbine/Jet Engine (Simple Cycle Operation)
4613 | Hydrogen seals | Generator | Cooling System | U1 | Forced - Immediate | 2020 | Gas | GG | 850 | Combined Cycle Block | WECC | Off-Peak | 32771.45 | 233 | 1 | 1 | 4613-Hydrogen seals | U1-Forced - Immediate | 850-Combined Cycle Block
4613 | Hydrogen seals | Generator | Cooling System | U1 | Forced - Immediate | 2020 | Gas | GG | 850 | Combined Cycle Block | WECC | Off-Peak | 2104.7666 | 233 | 1 | 1 | 4613-Hydrogen seals | U1-Forced - Immediate | 850-Combined Cycle Block
4613 | Hydrogen seals | Generator | Cooling System | U1 | Forced - Immediate | 2020 | Gas | GG | 851 | CC GT units | RFC | Summer | 1053 | 234 | 1 | 1 | 4613-Hydrogen seals | U1-Forced - Immediate | 851-CC GT units
4613 | Hydrogen seals | Generator | Cooling System | U1 | Forced - Immediate | 2020 | Waste Heat | WH | 852 | CC steam units | RFC | Summer | 1692.9 | 418 | 1 | 1 | 4613-Hydrogen seals | U1-Forced - Immediate | 852-CC steam units
4613 | Hydrogen seals | Generator | Cooling System | U2 | Forced - Delayed | 2020 | Gas | GG | 862 | CoG steam units | SERC | Off-Peak | 882 | 36.75 | 1 | 1 | 4613-Hydrogen seals | U2-Forced - Delayed | 862-CoG steam units
4619 | Other hydrogen system problems | Generator | Cooling System | D1 | Forced - Immediate | 2020 | Coal | LI | 100 | Fossil-Steam | MRO | Winter | 8163 | 90 | 1 | 1 | 4619-Other hydrogen system problems | D1-Forced - Immediate | 100-Fossil-Steam
4619 | Other hydrogen system problems | Generator | Cooling System | U1 | Forced - Immediate | 2020 | Coal | CC | 100 | Fossil-Steam | WECC | Summer | 10339.4664 | 406 | 1 | 1 | 4619-Other hydrogen system problems | U1-Forced - Immediate | 100-Fossil-Steam
4619 | Other hydrogen system problems | Generator | Cooling System | U1 | Forced - Immediate | 2020 | Coal | LI | 100 | Fossil-Steam | TRE | Off-Peak | 8478.7494 | 855 | 1 | 1 | 4619-Other hydrogen system problems | U1-Forced - Immediate | 100-Fossil-Steam
4619 | Other hydrogen system problems | Generator | Cooling System | U1 | Forced - Immediate | 2020 | Gas | GG | 100 | Fossil-Steam | SERC | Off-Peak | 49690.9998 | 255 | 1 | 1 | 4619-Other hydrogen system problems | U1-Forced - Immediate | 100-Fossil-Steam
4619 | Other hydrogen system problems | Generator | Cooling System | D1 | Forced - Immediate | 2020 | Coal | CC | 100 | Fossil-Steam | SERC | Winter | 654.75 | 291 | 1 | 1 | 4619-Other hydrogen system problems | D1-Forced - Immediate | 100-Fossil-Steam
4619 | Other hydrogen system problems | Generator | Cooling System | D1 | Forced - Immediate | 2020 | Coal | LI | 100 | Fossil-Steam | MRO | Winter | 1772.3333 | 65 | 1 | 1 | 4619-Other hydrogen system problems | D1-Forced - Immediate | 100-Fossil-Steam
4619 | Other hydrogen system problems | Generator | Cooling System | D1 | Forced - Immediate | 2020 | Coal | LI | 100 | Fossil-Steam | MRO | Winter | 3285 | 60 | 1 | 1 | 4619-Other hydrogen system problems | D1-Forced - Immediate | 100-Fossil-Steam
4619 | Other hydrogen system problems | Generator | Cooling System | U1 | Forced - Immediate | 2020 | Coal | CC | 100 | Fossil-Steam | WECC | Summer | 4012.6332 | 406 | 1 | 1 | 4619-Other hydrogen system problems | U1-Forced - Immediate | 100-Fossil-Steam
4619 | Other hydrogen system problems | Generator | Cooling System | U1 | Forced - Immediate | 2020 | Coal | CC | 100 | Fossil-Steam | SERC | Off-Peak | 24877.8829 | 611 | 1 | 1 | 4619-Other hydrogen system problems | U1-Forced - Immediate | 100-Fossil-Steam
4619 | Other hydrogen system problems | Generator | Cooling System | D1 | Forced - Immediate | 2020 | Coal | CC | 100 | Fossil-Steam | SERC | Summer | 123.1667 | 10 | 1 | 1 | 4619-Other hydrogen system problems | D1-Forced - Immediate | 100-Fossil-Steam
4619 | Other hydrogen system problems | Generator | Cooling System | U1 | Forced - Immediate | 2020 | Coal | CC | 100 | Fossil-Steam | WECC | Winter | 11575.6664 | 770 | 1 | 1 | 4619-Other hydrogen system problems | U1-Forced - Immediate | 100-Fossil-Steam
4619 | Other hydrogen system problems | Generator | Cooling System | U1 | Forced - Immediate | 2020 | Coal | CC | 100 | Fossil-Steam | SERC | Winter | 12064.2496 | 615 | 1 | 1 | 4619-Other hydrogen system problems | U1-Forced - Immediate | 100-Fossil-Steam
4619 | Other hydrogen system problems | Generator | Cooling System | U1 | Forced - Immediate | 2020 | Gas | GG | 300 | Gas Turbine/Jet Engine (Simple Cycle Operation) | SERC | Off-Peak | 199.3333 | 65 | 1 | 1 | 4619-Other hydrogen system problems | U1-Forced - Immediate | 300-Gas Turbine/Jet Engine (Simple Cycle Operation)
4619 | Other hydrogen system problems | Generator | Cooling System | U1 | Forced - Immediate | 2020 | Gas | GG | 300 | Gas Turbine/Jet Engine (Simple Cycle Operation) | TRE | Winter | 46.4 | 58 | 1 | 1 | 4619-Other hydrogen system problems | U1-Forced - Immediate | 300-Gas Turbine/Jet Engine (Simple Cycle Operation)
4619 | Other hydrogen system problems | Generator | Cooling System | U1 | Forced - Immediate | 2020 | Oil | DI | 300 | Gas Turbine/Jet Engine (Simple Cycle Operation) | SERC | Summer | 34.3112 | 16.21 | 1 | 1 | 4619-Other hydrogen system problems | U1-Forced - Immediate | 300-Gas Turbine/Jet Engine (Simple Cycle Operation)
4619 | Other hydrogen system problems | Generator | Cooling System | D1 | Forced - Immediate | 2020 | Gas | GG | 850 | Combined Cycle Block | RFC | Summer | 303.4234 | 395.77 | 1 | 1 | 4619-Other hydrogen system problems | D1-Forced - Immediate | 850-Combined Cycle Block
4619 | Other hydrogen system problems | Generator | Cooling System | D1 | Forced - Immediate | 2020 | Gas | GG | 850 | Combined Cycle Block | SERC | Winter | 1444.3146 | 573.9 | 1 | 1 | 4619-Other hydrogen system problems | D1-Forced - Immediate | 850-Combined Cycle Block
4619 | Other hydrogen system problems | Generator | Cooling System | U1 | Forced - Immediate | 2020 | Gas | GG | 850 | Combined Cycle Block | MRO | Summer | 3479.9999 | 261 | 1 | 1 | 4619-Other hydrogen system problems | U1-Forced - Immediate | 850-Combined Cycle Block
4619 | Other hydrogen system problems | Generator | Cooling System | D1 | Forced - Immediate | 2020 | Gas | GG | 850 | Combined Cycle Block | SERC | Winter | 239.1666 | 287 | 1 | 1 | 4619-Other hydrogen system problems | D1-Forced - Immediate | 850-Combined Cycle Block
4619 | Other hydrogen system problems | Generator | Cooling System | D1 | Forced - Immediate | 2020 | Gas | GG | 850 | Combined Cycle Block | SERC | Winter | 9693.6999 | 318 | 1 | 1 | 4619-Other hydrogen system problems | D1-Forced - Immediate | 850-Combined Cycle Block
4619 | Other hydrogen system problems | Generator | Cooling System | D1 | Forced - Immediate | 2020 | Gas | GG | 851 | CC GT units | RFC | Winter | 457.3333 | 98 | 1 | 1 | 4619-Other hydrogen system problems | D1-Forced - Immediate | 851-CC GT units
4619 | Other hydrogen system problems | Generator | Cooling System | D1 | Forced - Immediate | 2020 | Gas | GG | 851 | CC GT units | RFC | Winter | 459.1999 | 98.4 | 1 | 1 | 4619-Other hydrogen system problems | D1-Forced - Immediate | 851-CC GT units
4619 | Other hydrogen system problems | Generator | Cooling System | U1 | Forced - Immediate | 2020 | Gas | GG | 851 | CC GT units | MRO | Off-Peak | 3812.4999 | 150 | 1 | 1 | 4619-Other hydrogen system problems | U1-Forced - Immediate | 851-CC GT units
4619 | Other hydrogen system problems | Generator | Cooling System | U1 | Forced - Immediate | 2020 | Gas | GG | 852 | CC steam units | RFC | Winter | 1505.4665 | 322.6 | 1 | 1 | 4619-Other hydrogen system problems | U1-Forced - Immediate | 852-CC steam units
4619 | Other hydrogen system problems | Generator | Cooling System | U1 | Forced - Immediate | 2020 | Waste Heat | WH | 852 | CC steam units | SERC | Off-Peak | 623.4666 | 28 | 1 | 1 | 4619-Other hydrogen system problems | U1-Forced - Immediate | 852-CC steam units
4619 | Other hydrogen system problems | Generator | Cooling System | D1 | Forced - Immediate | 2020 | Waste Heat | WH | 852 | CC steam units | MRO | Off-Peak | 1752.6 | 69 | 1 | 1 | 4619-Other hydrogen system problems | D1-Forced - Immediate | 852-CC steam units
4619 | Other hydrogen system problems | Generator | Cooling System | U1 | Forced - Immediate | 2020 | Gas | GG | 861 | CoG GT units | TRE | Off-Peak | 2401.2666 | 79.6 | 1 | 1 | 4619-Other hydrogen system problems | U1-Forced - Immediate | 861-CoG GT units
4620 | Air cooling system | Generator | Cooling System | D1 | Forced - Immediate | 2020 | Gas | GG | 100 | Fossil-Steam | NPCC | Winter | 79.6599 | 341.4 | 1 | 1 | 4620-Air cooling system | D1-Forced - Immediate | 100-Fossil-Steam
4620 | Air cooling system | Generator | Cooling System | U1 | Forced - Immediate | 2020 | Coal | CC | 100 | Fossil-Steam | SERC | Summer | 3457.9996 | 570 | 1 | 1 | 4620-Air cooling system | U1-Forced - Immediate | 100-Fossil-Steam
4620 | Air cooling system | Generator | Cooling System | D1 | Forced - Immediate | 2020 | Coal | CC | 100 | Fossil-Steam | WECC | Summer | 4706.9999 | 270 | 1 | 1 | 4620-Air cooling system | D1-Forced - Immediate | 100-Fossil-Steam
4620 | Air cooling system | Generator | Cooling System | U1 | Forced - Immediate | 2020 | Coal | CC | 100 | Fossil-Steam | SERC | Off-Peak | 4992 | 520 | 1 | 1 | 4620-Air cooling system | U1-Forced - Immediate | 100-Fossil-Steam
4620 | Air cooling system | Generator | Cooling System | SF | Startup Failure | 2020 | Gas | GG | 300 | Gas Turbine/Jet Engine (Simple Cycle Operation) | WECC | Summer | 151.2083 | 47.5 | 1 | 1 | 4620-Air cooling system | SF-Startup Failure | 300-Gas Turbine/Jet Engine (Simple Cycle Operation)
4620 | Air cooling system | Generator | Cooling System | U1 | Forced - Immediate | 2020 | Gas | GG | 300 | Gas Turbine/Jet Engine (Simple Cycle Operation) | MRO | Summer | 40.8 | 48 | 1 | 1 | 4620-Air cooling system | U1-Forced - Immediate | 300-Gas Turbine/Jet Engine (Simple Cycle Operation)
4620 | Air cooling system | Generator | Cooling System | U1 | Forced - Immediate | 2020 | Gas | GG | 300 | Gas Turbine/Jet Engine (Simple Cycle Operation) | RFC | Summer | 121.1 | 42 | 1 | 1 | 4620-Air cooling system | U1-Forced - Immediate | 300-Gas Turbine/Jet Engine (Simple Cycle Operation)
4620 | Air cooling system | Generator | Cooling System | U1 | Forced - Immediate | 2020 | Gas | GG | 300 | Gas Turbine/Jet Engine (Simple Cycle Operation) | SERC | Summer | 576.1999 | 129 | 1 | 1 | 4620-Air cooling system | U1-Forced - Immediate | 300-Gas Turbine/Jet Engine (Simple Cycle Operation)
4620 | Air cooling system | Generator | Cooling System | SF | Startup Failure | 2020 | Gas | GG | 300 | Gas Turbine/Jet Engine (Simple Cycle Operation) | RFC | Summer | 65.8 | 42 | 1 | 1 | 4620-Air cooling system | SF-Startup Failure | 300-Gas Turbine/Jet Engine (Simple Cycle Operation)
4620 | Air cooling system | Generator | Cooling System | SF | Startup Failure | 2020 | Gas | GG | 300 | Gas Turbine/Jet Engine (Simple Cycle Operation) | RFC | Summer | 1279.6 | 42 | 1 | 1 | 4620-Air cooling system | SF-Startup Failure | 300-Gas Turbine/Jet Engine (Simple Cycle Operation)
4620 | Air cooling system | Generator | Cooling System | U1 | Forced - Immediate | 2020 | Gas | GG | 300 | Gas Turbine/Jet Engine (Simple Cycle Operation) | RFC | Summer | 100.1 | 42 | 1 | 1 | 4620-Air cooling system | U1-Forced - Immediate | 300-Gas Turbine/Jet Engine (Simple Cycle Operation)
4620 | Air cooling system | Generator | Cooling System | U1 | Forced - Immediate | 2020 | Gas | GG | 300 | Gas Turbine/Jet Engine (Simple Cycle Operation) | SERC | Winter | 317.9165 | 175 | 1 | 1 | 4620-Air cooling system | U1-Forced - Immediate | 300-Gas Turbine/Jet Engine (Simple Cycle Operation)
4620 | Air cooling system | Generator | Cooling System | D1 | Forced - Immediate | 2020 | Gas | GG | 300 | Gas Turbine/Jet Engine (Simple Cycle Operation) | MRO | Summer | 394.6667 | 25.6 | 1 | 1 | 4620-Air cooling system | D1-Forced - Immediate | 300-Gas Turbine/Jet Engine (Simple Cycle Operation)
4620 | Air cooling system | Generator | Cooling System | U1 | Forced - Immediate | 2020 | Gas | GG | 300 | Gas Turbine/Jet Engine (Simple Cycle Operation) | MRO | Off-Peak | 19.71 | 65.7 | 1 | 1 | 4620-Air cooling system | U1-Forced - Immediate | 300-Gas Turbine/Jet Engine (Simple Cycle Operation)
4620 | Air cooling system | Generator | Cooling System | U1 | Forced - Immediate | 2020 | Gas | GG | 300 | Gas Turbine/Jet Engine (Simple Cycle Operation) | WECC | Off-Peak | 192 | 48 | 1 | 1 | 4620-Air cooling system | U1-Forced - Immediate | 300-Gas Turbine/Jet Engine (Simple Cycle Operation)
4620 | Air cooling system | Generator | Cooling System | U1 | Forced - Immediate | 2020 | Gas | GG | 300 | Gas Turbine/Jet Engine (Simple Cycle Operation) | RFC | Summer | 1402.1 | 42 | 1 | 1 | 4620-Air cooling system | U1-Forced - Immediate | 300-Gas Turbine/Jet Engine (Simple Cycle Operation)
4620 | Air cooling system | Generator | Cooling System | U1 | Forced - Immediate | 2020 | Gas | GG | 300 | Gas Turbine/Jet Engine (Simple Cycle Operation) | SERC | Winter | 83.0666 | 89 | 1 | 1 | 4620-Air cooling system | U1-Forced - Immediate | 300-Gas Turbine/Jet Engine (Simple Cycle Operation)
4620 | Air cooling system | Generator | Cooling System | U1 | Forced - Immediate | 2020 | Gas | GG | 300 | Gas Turbine/Jet Engine (Simple Cycle Operation) | WECC | Summer | 528 | 48 | 1 | 1 | 4620-Air cooling system | U1-Forced - Immediate | 300-Gas Turbine/Jet Engine (Simple Cycle Operation)
4620 | Air cooling system | Generator | Cooling System | SF | Startup Failure | 2020 | Gas | GG | 300 | Gas Turbine/Jet Engine (Simple Cycle Operation) | RFC | Summer | 126.7 | 42 | 1 | 1 | 4620-Air cooling system | SF-Startup Failure | 300-Gas Turbine/Jet Engine (Simple Cycle Operation)
4620 | Air cooling system | Generator | Cooling System | SF | Startup Failure | 2020 | Gas | GG | 300 | Gas Turbine/Jet Engine (Simple Cycle Operation) | RFC | Summer | 389.9 | 42 | 1 | 1 | 4620-Air cooling system | SF-Startup Failure | 300-Gas Turbine/Jet Engine (Simple Cycle Operation)
4620 | Air cooling system | Generator | Cooling System | SF | Startup Failure | 2020 | Gas | GG | 300 | Gas Turbine/Jet Engine (Simple Cycle Operation) | RFC | Summer | 317.8 | 42 | 1 | 1 | 4620-Air cooling system | SF-Startup Failure | 300-Gas Turbine/Jet Engine (Simple Cycle Operation)
4620 | Air cooling system | Generator | Cooling System | U1 | Forced - Immediate | 2020 | Oil | DI | 300 | Gas Turbine/Jet Engine (Simple Cycle Operation) | RFC | Summer | 24.695 | 44.9 | 1 | 1 | 4620-Air cooling system | U1-Forced - Immediate | 300-Gas Turbine/Jet Engine (Simple Cycle Operation)
4620 | Air cooling system | Generator | Cooling System | U1 | Forced - Immediate | 2020 | Oil | DI | 300 | Gas Turbine/Jet Engine (Simple Cycle Operation) | MRO | Summer | 11889.8 | 39 | 1 | 1 | 4620-Air cooling system | U1-Forced - Immediate | 300-Gas Turbine/Jet Engine (Simple Cycle Operation)
4620 | Air cooling system | Generator | Cooling System | U1 | Forced - Immediate | 2020 | Gas | GG | 300 | Gas Turbine/Jet Engine (Simple Cycle Operation) | RFC | Summer | 194.6 | 42 | 1 | 1 | 4620-Air cooling system | U1-Forced - Immediate | 300-Gas Turbine/Jet Engine (Simple Cycle Operation)
4620 | Air cooling system | Generator | Cooling System | U1 | Forced - Immediate | 2020 | Gas | GG | 300 | Gas Turbine/Jet Engine (Simple Cycle Operation) | MRO | Off-Peak | 42.6 | 35.5 | 1 | 1 | 4620-Air cooling system | U1-Forced - Immediate | 300-Gas Turbine/Jet Engine (Simple Cycle Operation)
4620 | Air cooling system | Generator | Cooling System | U1 | Forced - Immediate | 2020 | Gas | GG | 300 | Gas Turbine/Jet Engine (Simple Cycle Operation) | MRO | Summer | 889.5866 | 48.7 | 1 | 1 | 4620-Air cooling system | U1-Forced - Immediate | 300-Gas Turbine/Jet Engine (Simple Cycle Operation)
4620 | Air cooling system | Generator | Cooling System | U1 | Forced - Immediate | 2020 | Hydro | WA | 500 | Pumped Storage/Hydro | NPCC | Winter | 1230.6 | 293 | 1 | 1 | 4620-Air cooling system | U1-Forced - Immediate | 500-Pumped Storage/Hydro
4620 | Air cooling system | Generator | Cooling System | U1 | Forced - Immediate | 2020 | Hydro | WA | 500 | Pumped Storage/Hydro | WECC | Off-Peak | 921.0666 | 88 | 1 | 1 | 4620-Air cooling system | U1-Forced - Immediate | 500-Pumped Storage/Hydro
4620 | Air cooling system | Generator | Cooling System | U1 | Forced - Immediate | 2020 | Hydro | WA | 500 | Pumped Storage/Hydro | WECC | Summer | 34 | 60 | 1 | 1 | 4620-Air cooling system | U1-Forced - Immediate | 500-Pumped Storage/Hydro
4620 | Air cooling system | Generator | Cooling System | U1 | Forced - Immediate | 2020 | Hydro | WA | 500 | Pumped Storage/Hydro | WECC | Summer | 49 | 35 | 1 | 1 | 4620-Air cooling system | U1-Forced - Immediate | 500-Pumped Storage/Hydro
4620 | Air cooling system | Generator | Cooling System | U1 | Forced - Immediate | 2020 | Hydro | WA | 500 | Pumped Storage/Hydro | WECC | Summer | 96 | 60 | 1 | 1 | 4620-Air cooling system | U1-Forced - Immediate | 500-Pumped Storage/Hydro
4620 | Air cooling system | Generator | Cooling System | U1 | Forced - Immediate | 2020 | Hydro | WA | 500 | Pumped Storage/Hydro | WECC | Summer | 125 | 60 | 1 | 1 | 4620-Air cooling system | U1-Forced - Immediate | 500-Pumped Storage/Hydro
4620 | Air cooling system | Generator | Cooling System | U2 | Forced - Delayed | 2020 | Hydro | WA | 500 | Pumped Storage/Hydro | WECC | Winter | 197.155 | 90.3 | 1 | 1 | 4620-Air cooling system | U2-Forced - Delayed | 500-Pumped Storage/Hydro
4620 | Air cooling system | Generator | Cooling System | SF | Startup Failure | 2020 | Hydro | WA | 500 | Pumped Storage/Hydro | WECC | Summer | 2816.4079 | 158.82 | 1 | 1 | 4620-Air cooling system | SF-Startup Failure | 500-Pumped Storage/Hydro
4620 | Air cooling system | Generator | Cooling System | U1 | Forced - Immediate | 2020 | Hydro | WA | 500 | Pumped Storage/Hydro | WECC | Summer | 1554.9333 | 68.6 | 1 | 1 | 4620-Air cooling system | U1-Forced - Immediate | 500-Pumped Storage/Hydro
4620 | Air cooling system | Generator | Cooling System | U2 | Forced - Delayed | 2020 | Hydro | WA | 500 | Pumped Storage/Hydro | WECC | Off-Peak | 198 | 54 | 1 | 1 | 4620-Air cooling system | U2-Forced - Delayed | 500-Pumped Storage/Hydro
4620 | Air cooling system | Generator | Cooling System | U1 | Forced - Immediate | 2020 | Hydro | WA | 500 | Pumped Storage/Hydro | WECC | Off-Peak | 1296 | 54 | 1 | 1 | 4620-Air cooling system | U1-Forced - Immediate | 500-Pumped Storage/Hydro
4620 | Air cooling system | Generator | Cooling System | U1 | Forced - Immediate | 2020 | Hydro | WA | 500 | Pumped Storage/Hydro | SERC | Winter | 562.5 | 37.5 | 1 | 1 | 4620-Air cooling system | U1-Forced - Immediate | 500-Pumped Storage/Hydro
4620 | Air cooling system | Generator | Cooling System | U1 | Forced - Immediate | 2020 | Hydro | WA | 500 | Pumped Storage/Hydro | SERC | Winter | 2106 | 195 | 1 | 1 | 4620-Air cooling system | U1-Forced - Immediate | 500-Pumped Storage/Hydro
4620 | Air cooling system | Generator | Cooling System | U2 | Forced - Delayed | 2020 | Hydro | WA | 500 | Pumped Storage/Hydro | MRO | Off-Peak | 15.44 | 46.32 | 1 | 1 | 4620-Air cooling system | U2-Forced - Delayed | 500-Pumped Storage/Hydro
4620 | Air cooling system | Generator | Cooling System | U2 | Forced - Delayed | 2020 | Hydro | WA | 500 | Pumped Storage/Hydro | WECC | Off-Peak | 99 | 54 | 1 | 1 | 4620-Air cooling system | U2-Forced - Delayed | 500-Pumped Storage/Hydro
4620 | Air cooling system | Generator | Cooling System | SF | Startup Failure | 2020 | Hydro | WA | 500 | Pumped Storage/Hydro | WECC | Off-Peak | 289.5248 | 153.73 | 1 | 1 | 4620-Air cooling system | SF-Startup Failure | 500-Pumped Storage/Hydro
4620 | Air cooling system | Generator | Cooling System | U1 | Forced - Immediate | 2020 | Hydro | WA | 500 | Pumped Storage/Hydro | WECC | Off-Peak | 2623.8666 | 88 | 1 | 1 | 4620-Air cooling system | U1-Forced - Immediate | 500-Pumped Storage/Hydro
4620 | Air cooling system | Generator | Cooling System | U1 | Forced - Immediate | 2020 | Hydro | WA | 500 | Pumped Storage/Hydro | MRO | Off-Peak | 7525.3999 | 118.2 | 1 | 1 | 4620-Air cooling system | U1-Forced - Immediate | 500-Pumped Storage/Hydro
4620 | Air cooling system | Generator | Cooling System | D1 | Forced - Immediate | 2020 | Coal | OS | 800 | Miscellaneous | RFC | Summer | 31.1667 | 17 | 1 | 1 | 4620-Air cooling system | D1-Forced - Immediate | 800-Miscellaneous
4620 | Air cooling system | Generator | Cooling System | U1 | Forced - Immediate | 2020 | Gas | GG | 850 | Combined Cycle Block | MRO | Off-Peak | 43413.75 | 255 | 1 | 1 | 4620-Air cooling system | U1-Forced - Immediate | 850-Combined Cycle Block
4620 | Air cooling system | Generator | Cooling System | U1 | Forced - Immediate | 2020 | Gas | GG | 851 | CC GT units | TRE | Off-Peak | 2215.0303 | 67.19 | 1 | 1 | 4620-Air cooling system | U1-Forced - Immediate | 851-CC GT units
4620 | Air cooling system | Generator | Cooling System | U1 | Forced - Immediate | 2020 | Gas | GG | 851 | CC GT units | RFC | Summer | 37.8 | 126 | 1 | 2 | 4620-Air cooling system | U1-Forced - Immediate | 851-CC GT units
4620 | Air cooling system | Generator | Cooling System | U2 | Forced - Delayed | 2020 | Gas | GG | 851 | CC GT units | WECC | Summer | 278.85 | 169 | 1 | 1 | 4620-Air cooling system | U2-Forced - Delayed | 851-CC GT units
4620 | Air cooling system | Generator | Cooling System | U1 | Forced - Immediate | 2020 | Gas | GG | 851 | CC GT units | RFC | Summer | 74.0833 | 127 | 1 | 1 | 4620-Air cooling system | U1-Forced - Immediate | 851-CC GT units
4620 | Air cooling system | Generator | Cooling System | D1 | Forced - Immediate | 2020 | Waste Heat | WH | 852 | CC steam units | TRE | Off-Peak | 1620.285 | 49.05 | 1 | 1 | 4620-Air cooling system | D1-Forced - Immediate | 852-CC steam units
4620 | Air cooling system | Generator | Cooling System | D1 | Forced - Immediate | 2020 | Waste Heat | WH | 852 | CC steam units | RFC | Summer | 19.02 | 63.4 | 1 | 2 | 4620-Air cooling system | D1-Forced - Immediate | 852-CC steam units
4620 | Air cooling system | Generator | Cooling System | D1 | Forced - Immediate | 2020 | Waste Heat | WH | 852 | CC steam units | RFC | Summer | 37.9166 | 65 | 1 | 1 | 4620-Air cooling system | D1-Forced - Immediate | 852-CC steam units
4620 | Air cooling system | Generator | Cooling System | D2 | Forced - Delayed | 2020 | Waste Heat | WH | 852 | CC steam units | WECC | Summer | 214.5 | 130 | 1 | 1 | 4620-Air cooling system | D2-Forced - Delayed | 852-CC steam units
4630 | Liquid cooling system | Generator | Cooling System | D1 | Forced - Immediate | 2020 | Coal | CC | 100 | Fossil-Steam | RFC | Summer | 438.75 | 325 | 1 | 1 | 4630-Liquid cooling system | D1-Forced - Immediate | 100-Fossil-Steam
4630 | Liquid cooling system | Generator | Cooling System | D1 | Forced - Immediate | 2020 | Gas | GG | 100 | Fossil-Steam | MRO | Summer | 431.55 | 63 | 1 | 1 | 4630-Liquid cooling system | D1-Forced - Immediate | 100-Fossil-Steam
4630 | Liquid cooling system | Generator | Cooling System | D1 | Forced - Immediate | 2020 | Gas | GG | 100 | Fossil-Steam | MRO | Summer | 703.1499 | 123 | 1 | 1 | 4630-Liquid cooling system | D1-Forced - Immediate | 100-Fossil-Steam
4630 | Liquid cooling system | Generator | Cooling System | D1 | Forced - Immediate | 2020 | Gas | GG | 100 | Fossil-Steam | MRO | Summer | 510.3666 | 61 | 1 | 1 | 4630-Liquid cooling system | D1-Forced - Immediate | 100-Fossil-Steam
4630 | Liquid cooling system | Generator | Cooling System | U1 | Forced - Immediate | 2020 | Coal | CC | 100 | Fossil-Steam | SERC | Winter | 392.4763 | 73.82 | 1 | 1 | 4630-Liquid cooling system | U1-Forced - Immediate | 100-Fossil-Steam
4630 | Liquid cooling system | Generator | Cooling System | U2 | Forced - Delayed | 2020 | Coal | CC | 100 | Fossil-Steam | WECC | Off-Peak | 2241.75 | 427 | 1 | 1 | 4630-Liquid cooling system | U2-Forced - Delayed | 100-Fossil-Steam
4630 | Liquid cooling system | Generator | Cooling System | D1 | Forced - Immediate | 2020 | Gas | GG | 100 | Fossil-Steam | MRO | Summer | 49.8833 | 73 | 1 | 1 | 4630-Liquid cooling system | D1-Forced - Immediate | 100-Fossil-Steam
4630 | Liquid cooling system | Generator | Cooling System | D1 | Forced - Immediate | 2020 | Gas | GG | 100 | Fossil-Steam | MRO | Summer | 105.6 | 36 | 1 | 1 | 4630-Liquid cooling system | D1-Forced - Immediate | 100-Fossil-Steam
4630 | Liquid cooling system | Generator | Cooling System | D1 | Forced - Immediate | 2020 | Gas | GG | 100 | Fossil-Steam | TRE | Summer | 124.8 | 26 | 1 | 1 | 4630-Liquid cooling system | D1-Forced - Immediate | 100-Fossil-Steam
4630 | Liquid cooling system | Generator | Cooling System | U1 | Forced - Immediate | 2020 | Coal | CC | 100 | Fossil-Steam | WECC | Winter | 1587.0164 | 427 | 1 | 1 | 4630-Liquid cooling system | U1-Forced - Immediate | 100-Fossil-Steam
4630 | Liquid cooling system | Generator | Cooling System | D1 | Forced - Immediate | 2020 | Coal | CC | 100 | Fossil-Steam | RFC | Summer | 657.25 | 55 | 1 | 1 | 4630-Liquid cooling system | D1-Forced - Immediate | 100-Fossil-Steam
4630 | Liquid cooling system | Generator | Cooling System | D1 | Forced - Immediate | 2020 | Gas | GG | 100 | Fossil-Steam | MRO | Summer | 51.75 | 23 | 1 | 1 | 4630-Liquid cooling system | D1-Forced - Immediate | 100-Fossil-Steam
4630 | Liquid cooling system | Generator | Cooling System | U1 | Forced - Immediate | 2020 | Coal | CC | 100 | Fossil-Steam | RFC | Summer | 2621.4164 | 415 | 1 | 1 | 4630-Liquid cooling system | U1-Forced - Immediate | 100-Fossil-Steam
4630 | Liquid cooling system | Generator | Cooling System | D1 | Forced - Immediate | 2020 | Coal | CC | 100 | Fossil-Steam | RFC | Summer | 81 | 270 | 1 | 1 | 4630-Liquid cooling system | D1-Forced - Immediate | 100-Fossil-Steam
4630 | Liquid cooling system | Generator | Cooling System | D1 | Forced - Immediate | 2020 | Coal | CC | 100 | Fossil-Steam | RFC | Summer | 146.25 | 135 | 1 | 1 | 4630-Liquid cooling system | D1-Forced - Immediate | 100-Fossil-Steam
4630 | Liquid cooling system | Generator | Cooling System | D1 | Forced - Immediate | 2020 | Gas | GG | 100 | Fossil-Steam | MRO | Summer | 162.75 | 93 | 1 | 1 | 4630-Liquid cooling system | D1-Forced - Immediate | 100-Fossil-Steam
4630 | Liquid cooling system | Generator | Cooling System | U1 | Forced - Immediate | 2020 | Coal | CC | 100 | Fossil-Steam | RFC | Off-Peak | 29845 | 635 | 1 | 1 | 4630-Liquid cooling system | U1-Forced - Immediate | 100-Fossil-Steam
4630 | Liquid cooling system | Generator | Cooling System | U1 | Forced - Immediate | 2020 | Coal | OS | 100 | Fossil-Steam | NPCC | Off-Peak | 792.05 | 31 | 1 | 1 | 4630-Liquid cooling system | U1-Forced - Immediate | 100-Fossil-Steam
4630 | Liquid cooling system | Generator | Cooling System | U1 | Forced - Immediate | 2020 | Gas | GG | 100 | Fossil-Steam | RFC | Summer | 1742.5 | 850 | 1 | 1 | 4630-Liquid cooling system | U1-Forced - Immediate | 100-Fossil-Steam
4630 | Liquid cooling system | Generator | Cooling System | U1 | Forced - Immediate | 2020 | Gas | GG | 100 | Fossil-Steam | SERC | Winter | 17995.9998 | 528 | 1 | 1 | 4630-Liquid cooling system | U1-Forced - Immediate | 100-Fossil-Steam
4630 | Liquid cooling system | Generator | Cooling System | U3 | Forced - Postponed | 2020 | Coal | CC | 100 | Fossil-Steam | WECC | Summer | 1710 | 570 | 1 | 1 | 4630-Liquid cooling system | U3-Forced - Postponed | 100-Fossil-Steam
4630 | Liquid cooling system | Generator | Cooling System | D1 | Forced - Immediate | 2020 | Coal | CC | 100 | Fossil-Steam | RFC | Summer | 105 | 300 | 1 | 1 | 4630-Liquid cooling system | D1-Forced - Immediate | 100-Fossil-Steam
4630 | Liquid cooling system | Generator | Cooling System | U2 | Forced - Delayed | 2020 | Coal | CC | 100 | Fossil-Steam | WECC | Off-Peak | 1799.4664 | 448 | 1 | 1 | 4630-Liquid cooling system | U2-Forced - Delayed | 100-Fossil-Steam
4630 | Liquid cooling system | Generator | Cooling System | U2 | Forced - Delayed | 2020 | Coal | CC | 100 | Fossil-Steam | WECC | Winter | 1605.3332 | 448 | 1 | 1 | 4630-Liquid cooling system | U2-Forced - Delayed | 100-Fossil-Steam
4630 | Liquid cooling system | Generator | Cooling System | U3 | Forced - Postponed | 2020 | Coal | CC | 100 | Fossil-Steam | WECC | Off-Peak | 2327.4998 | 570 | 1 | 1 | 4630-Liquid cooling system | U3-Forced - Postponed | 100-Fossil-Steam
4630 | Liquid cooling system | Generator | Cooling System | D1 | Forced - Immediate | 2020 | Coal | CC | 100 | Fossil-Steam | RFC | Summer | 255.9998 | 240 | 1 | 1 | 4630-Liquid cooling system | D1-Forced - Immediate | 100-Fossil-Steam
4630 | Liquid cooling system | Generator | Cooling System | D1 | Forced - Immediate | 2020 | Gas | GG | 100 | Fossil-Steam | MRO | Summer | 62 | 12 | 1 | 1 | 4630-Liquid cooling system | D1-Forced - Immediate | 100-Fossil-Steam
4630 | Liquid cooling system | Generator | Cooling System | U1 | Forced - Immediate | 2020 | Coal | CC | 100 | Fossil-Steam | WECC | Off-Peak | 4426.9996 | 570 | 1 | 1 | 4630-Liquid cooling system | U1-Forced - Immediate | 100-Fossil-Steam
4630 | Liquid cooling system | Generator | Cooling System | U1 | Forced - Immediate | 2020 | Coal | CC | 100 | Fossil-Steam | RFC | Summer | 1633.1665 | 410 | 1 | 1 | 4630-Liquid cooling system | U1-Forced - Immediate | 100-Fossil-Steam
4630 | Liquid cooling system | Generator | Cooling System | U1 | Forced - Immediate | 2020 | Coal | CC | 100 | Fossil-Steam | RFC | Winter | 4362.6 | 661 | 1 | 1 | 4630-Liquid cooling system | U1-Forced - Immediate | 100-Fossil-Steam
4630 | Liquid cooling system | Generator | Cooling System | D1 | Forced - Immediate | 2020 | Gas | GG | 100 | Fossil-Steam | MRO | Summer | 46.2 | 63 | 1 | 1 | 4630-Liquid cooling system | D1-Forced - Immediate | 100-Fossil-Steam
4630 | Liquid cooling system | Generator | Cooling System | D1 | Forced - Immediate | 2020 | Gas | GG | 100 | Fossil-Steam | MRO | Summer | 159.3 | 18 | 1 | 1 | 4630-Liquid cooling system | D1-Forced - Immediate | 100-Fossil-Steam
4630 | Liquid cooling system | Generator | Cooling System | D1 | Forced - Immediate | 2020 | Gas | GG | 100 | Fossil-Steam | MRO | Summer | 163.35 | 33 | 1 | 1 | 4630-Liquid cooling system | D1-Forced - Immediate | 100-Fossil-Steam
4630 | Liquid cooling system | Generator | Cooling System | D1 | Forced - Immediate | 2020 | Gas | GG | 100 | Fossil-Steam | MRO | Summer | 516.6 | 63 | 1 | 1 | 4630-Liquid cooling system | D1-Forced - Immediate | 100-Fossil-Steam
4630 | Liquid cooling system | Generator | Cooling System | U1 | Forced - Immediate | 2020 | Coal | CC | 100 | Fossil-Steam | WECC | Winter | 4002.1332 | 448 | 1 | 1 | 4630-Liquid cooling system | U1-Forced - Immediate | 100-Fossil-Steam
4630 | Liquid cooling system | Generator | Cooling System | U1 | Forced - Immediate | 2020 | Coal | CC | 100 | Fossil-Steam | SERC | Winter | 4547.312 | 73.82 | 1 | 1 | 4630-Liquid cooling system | U1-Forced - Immediate | 100-Fossil-Steam
4630 | Liquid cooling system | Generator | Cooling System | U1 | Forced - Immediate | 2020 | Gas | GG | 100 | Fossil-Steam | TRE | Summer | 2489.7331 | 568 | 1 | 1 | 4630-Liquid cooling system | U1-Forced - Immediate | 100-Fossil-Steam
4630 | Liquid cooling system | Generator | Cooling System | U1 | Forced - Immediate | 2020 | Nuclear | NU | 200 | Nuclear | SERC | Winter | 79475.8324 | 1415 | 1 | 1 | 4630-Liquid cooling system | U1-Forced - Immediate | 200-Nuclear
4630 | Liquid cooling system | Generator | Cooling System | U1 | Forced - Immediate | 2020 | Nuclear | NU | 200 | Nuclear | SERC | Off-Peak | 809875.25 | 1415 | 1 | 1 | 4630-Liquid cooling system | U1-Forced - Immediate | 200-Nuclear
4630 | Liquid cooling system | Generator | Cooling System | U1 | Forced - Immediate | 2020 | Oil | DI | 300 | Gas Turbine/Jet Engine (Simple Cycle Operation) | NPCC | Winter | 1336.6833 | 23 | 1 | 1 | 4630-Liquid cooling system | U1-Forced - Immediate | 300-Gas Turbine/Jet Engine (Simple Cycle Operation)
4630 | Liquid cooling system | Generator | Cooling System | U1 | Forced - Immediate | 2020 | Gas | GG | 300 | Gas Turbine/Jet Engine (Simple Cycle Operation) | SERC | Winter | 77.5666 | 179 | 1 | 1 | 4630-Liquid cooling system | U1-Forced - Immediate | 300-Gas Turbine/Jet Engine (Simple Cycle Operation)
4630 | Liquid cooling system | Generator | Cooling System | U1 | Forced - Immediate | 2020 | Gas | GG | 300 | Gas Turbine/Jet Engine (Simple Cycle Operation) | SERC | Summer | 20866.6499 | 153 | 1 | 1 | 4630-Liquid cooling system | U1-Forced - Immediate | 300-Gas Turbine/Jet Engine (Simple Cycle Operation)
4630 | Liquid cooling system | Generator | Cooling System | SF | Startup Failure | 2020 | Hydro | WA | 500 | Pumped Storage/Hydro | WECC | Off-Peak | 222.9085 | 153.73 | 1 | 1 | 4630-Liquid cooling system | SF-Startup Failure | 500-Pumped Storage/Hydro
4630 | Liquid cooling system | Generator | Cooling System | U1 | Forced - Immediate | 2020 | Hydro | WA | 500 | Pumped Storage/Hydro | WECC | Off-Peak | 683.0666 | 109 | 1 | 1 | 4630-Liquid cooling system | U1-Forced - Immediate | 500-Pumped Storage/Hydro
4630 | Liquid cooling system | Generator | Cooling System | U1 | Forced - Immediate | 2020 | Hydro | WA | 500 | Pumped Storage/Hydro | WECC | Off-Peak | 1060.737 | 153.73 | 1 | 1 | 4630-Liquid cooling system | U1-Forced - Immediate | 500-Pumped Storage/Hydro
4630 | Liquid cooling system | Generator | Cooling System | U2 | Forced - Delayed | 2020 | Hydro | WA | 500 | Pumped Storage/Hydro | WECC | Off-Peak | 289.3833 | 97 | 1 | 1 | 4630-Liquid cooling system | U2-Forced - Delayed | 500-Pumped Storage/Hydro
4630 | Liquid cooling system | Generator | Cooling System | U2 | Forced - Delayed | 2020 | Hydro | WA | 500 | Pumped Storage/Hydro | WECC | Off-Peak | 397.5 | 112.5 | 1 | 1 | 4630-Liquid cooling system | U2-Forced - Delayed | 500-Pumped Storage/Hydro
4630 | Liquid cooling system | Generator | Cooling System | SF | Startup Failure | 2020 | Hydro | WA | 500 | Pumped Storage/Hydro | NPCC | Off-Peak | 6.4787 | 48.59 | 1 | 1 | 4630-Liquid cooling system | SF-Startup Failure | 500-Pumped Storage/Hydro
4630 | Liquid cooling system | Generator | Cooling System | U1 | Forced - Immediate | 2020 | Hydro | WA | 500 | Pumped Storage/Hydro | WECC | Off-Peak | 31.2487 | 24.67 | 1 | 1 | 4630-Liquid cooling system | U1-Forced - Immediate | 500-Pumped Storage/Hydro
4630 | Liquid cooling system | Generator | Cooling System | U1 | Forced - Immediate | 2020 | Hydro | WA | 500 | Pumped Storage/Hydro | WECC | Off-Peak | 22.5 | 30 | 1 | 1 | 4630-Liquid cooling system | U1-Forced - Immediate | 500-Pumped Storage/Hydro
4630 | Liquid cooling system | Generator | Cooling System | U1 | Forced - Immediate | 2020 | Hydro | WA | 500 | Pumped Storage/Hydro | WECC | Summer | 40.1963 | 104.86 | 1 | 1 | 4630-Liquid cooling system | U1-Forced - Immediate | 500-Pumped Storage/Hydro
4630 | Liquid cooling system | Generator | Cooling System | U1 | Forced - Immediate | 2020 | Hydro | WA | 500 | Pumped Storage/Hydro | SERC | Winter | 50 | 20 | 1 | 1 | 4630-Liquid cooling system | U1-Forced - Immediate | 500-Pumped Storage/Hydro
4630 | Liquid cooling system | Generator | Cooling System | SF | Startup Failure | 2020 | Hydro | WA | 500 | Pumped Storage/Hydro | WECC | Off-Peak | 28.678 | 22.06 | 1 | 1 | 4630-Liquid cooling system | SF-Startup Failure | 500-Pumped Storage/Hydro
4630 | Liquid cooling system | Generator | Cooling System | SF | Startup Failure | 2020 | Hydro | WA | 500 | Pumped Storage/Hydro | NPCC | Summer | 53.9 | 22 | 1 | 1 | 4630-Liquid cooling system | SF-Startup Failure | 500-Pumped Storage/Hydro
4630 | Liquid cooling system | Generator | Cooling System | U1 | Forced - Immediate | 2020 | Hydro | WA | 500 | Pumped Storage/Hydro | SERC | Off-Peak | 25212 | 66 | 1 | 1 | 4630-Liquid cooling system | U1-Forced - Immediate | 500-Pumped Storage/Hydro
4630 | Liquid cooling system | Generator | Cooling System | U1 | Forced - Immediate | 2020 | Hydro | WA | 500 | Pumped Storage/Hydro | WECC | Summer | 213.2153 | 104.86 | 1 | 1 | 4630-Liquid cooling system | U1-Forced - Immediate | 500-Pumped Storage/Hydro
4630 | Liquid cooling system | Generator | Cooling System | SF | Startup Failure | 2020 | Hydro | WA | 500 | Pumped Storage/Hydro | NPCC | Winter | 10.4167 | 25 | 1 | 1 | 4630-Liquid cooling system | SF-Startup Failure | 500-Pumped Storage/Hydro
4630 | Liquid cooling system | Generator | Cooling System | U1 | Forced - Immediate | 2020 | Hydro | WA | 500 | Pumped Storage/Hydro | WECC | Summer | 3563.4923 | 52.43 | 1 | 1 | 4630-Liquid cooling system | U1-Forced - Immediate | 500-Pumped Storage/Hydro
4630 | Liquid cooling system | Generator | Cooling System | U1 | Forced - Immediate | 2020 | Hydro | WA | 500 | Pumped Storage/Hydro | WECC | Winter | 160.7341 | 148.37 | 1 | 1 | 4630-Liquid cooling system | U1-Forced - Immediate | 500-Pumped Storage/Hydro
4630 | Liquid cooling system | Generator | Cooling System | U1 | Forced - Immediate | 2020 | Hydro | WA | 500 | Pumped Storage/Hydro | WECC | Off-Peak | 54.6852 | 24.67 | 1 | 1 | 4630-Liquid cooling system | U1-Forced - Immediate | 500-Pumped Storage/Hydro
4630 | Liquid cooling system | Generator | Cooling System | U1 | Forced - Immediate | 2020 | Hydro | WA | 500 | Pumped Storage/Hydro | WECC | Summer | 2195.1998 | 588 | 1 | 1 | 4630-Liquid cooling system | U1-Forced - Immediate | 500-Pumped Storage/Hydro
4630 | Liquid cooling system | Generator | Cooling System | U1 | Forced - Immediate | 2020 | Hydro | WA | 500 | Pumped Storage/Hydro | WECC | Winter | 16625.6 | 32 | 1 | 1 | 4630-Liquid cooling system | U1-Forced - Immediate | 500-Pumped Storage/Hydro
4630 | Liquid cooling system | Generator | Cooling System | U1 | Forced - Immediate | 2020 | Gas | GG | 800 | Miscellaneous | WECC | Winter | 93.6333 | 112.36 | 2 | 2 | 4630-Liquid cooling system | U1-Forced - Immediate | 800-Miscellaneous
4630 | Liquid cooling system | Generator | Cooling System | U1 | Forced - Immediate | 2020 | Gas | GG | 851 | CC GT units | RFC | Summer | 105 | 126 | 1 | 1 | 4630-Liquid cooling system | U1-Forced - Immediate | 851-CC GT units
4630 | Liquid cooling system | Generator | Cooling System | D1 | Forced - Immediate | 2020 | Waste Heat | WH | 852 | CC steam units | RFC | Summer | 52.8333 | 63.4 | 1 | 1 | 4630-Liquid cooling system | D1-Forced - Immediate | 852-CC steam units
4640 | Seal oil system and seals A | Generator | Cooling System | U1 | Forced - Immediate | 2020 | Gas | GG | 100 | Fossil-Steam | SERC | Off-Peak | 67312.5 | 750 | 1 | 1 | 4640-Seal oil system and seals A | U1-Forced - Immediate | 100-Fossil-Steam
4640 | Seal oil system and seals A | Generator | Cooling System | U1 | Forced - Immediate | 2020 | Gas | GG | 100 | Fossil-Steam | WECC | Summer | 19677.65 | 69 | 1 | 1 | 4640-Seal oil system and seals A | U1-Forced - Immediate | 100-Fossil-Steam
4640 | Seal oil system and seals A | Generator | Cooling System | SF | Startup Failure | 2020 | Gas | GG | 100 | Fossil-Steam | RFC | Summer | 1817.1331 | 281 | 1 | 1 | 4640-Seal oil system and seals A | SF-Startup Failure | 100-Fossil-Steam
4640 | Seal oil system and seals A | Generator | Cooling System | U1 | Forced - Immediate | 2020 | Coal | CC | 100 | Fossil-Steam | RFC | Off-Peak | 54516 | 1320 | 1 | 1 | 4640-Seal oil system and seals A | U1-Forced - Immediate | 100-Fossil-Steam
4640 | Seal oil system and seals A | Generator | Cooling System | U1 | Forced - Immediate | 2020 | Gas | GG | 100 | Fossil-Steam | TRE | Summer | 11388 | 292 | 1 | 1 | 4640-Seal oil system and seals A | U1-Forced - Immediate | 100-Fossil-Steam
4640 | Seal oil system and seals A | Generator | Cooling System | U1 | Forced - Immediate | 2020 | Gas | GG | 100 | Fossil-Steam | RFC | Summer | 108185 | 281 | 1 | 1 | 4640-Seal oil system and seals A | U1-Forced - Immediate | 100-Fossil-Steam
4640 | Seal oil system and seals A | Generator | Cooling System | U1 | Forced - Immediate | 2020 | Gas | GG | 100 | Fossil-Steam | SERC | Off-Peak | 9614.4832 | 523 | 1 | 1 | 4640-Seal oil system and seals A | U1-Forced - Immediate | 100-Fossil-Steam
4640 | Seal oil system and seals A | Generator | Cooling System | U1 | Forced - Immediate | 2020 | Coal | CC | 100 | Fossil-Steam | RFC | Summer | 158268.2998 | 306 | 1 | 1 | 4640-Seal oil system and seals A | U1-Forced - Immediate | 100-Fossil-Steam
4640 | Seal oil system and seals A | Generator | Cooling System | U2 | Forced - Delayed | 2020 | Coal | CC | 100 | Fossil-Steam | RFC | Off-Peak | 12520.8331 | 625 | 1 | 1 | 4640-Seal oil system and seals A | U2-Forced - Delayed | 100-Fossil-Steam
4640 | Seal oil system and seals A | Generator | Cooling System | U1 | Forced - Immediate | 2020 | Gas | GG | 300 | Gas Turbine/Jet Engine (Simple Cycle Operation) | MRO | Summer | 206.7683 | 47.9 | 1 | 1 | 4640-Seal oil system and seals A | U1-Forced - Immediate | 300-Gas Turbine/Jet Engine (Simple Cycle Operation)
4640 | Seal oil system and seals A | Generator | Cooling System | U1 | Forced - Immediate | 2020 | Gas | GG | 300 | Gas Turbine/Jet Engine (Simple Cycle Operation) | WECC | Winter | 328.6666 | 136 | 1 | 1 | 4640-Seal oil system and seals A | U1-Forced - Immediate | 300-Gas Turbine/Jet Engine (Simple Cycle Operation)
4640 | Seal oil system and seals A | Generator | Cooling System | SF | Startup Failure | 2020 | Gas | GG | 300 | Gas Turbine/Jet Engine (Simple Cycle Operation) | WECC | Off-Peak | 15402.6666 | 128 | 1 | 1 | 4640-Seal oil system and seals A | SF-Startup Failure | 300-Gas Turbine/Jet Engine (Simple Cycle Operation)
4640 | Seal oil system and seals A | Generator | Cooling System | U1 | Forced - Immediate | 2020 | Hydro | WA | 500 | Pumped Storage/Hydro | MRO | Summer | 112.0292 | 40.25 | 1 | 1 | 4640-Seal oil system and seals A | U1-Forced - Immediate | 500-Pumped Storage/Hydro
4640 | Seal oil system and seals A | Generator | Cooling System | U1 | Forced - Immediate | 2020 | Geothermal | GE | 830 | Geothermal | WECC | Off-Peak | 117.65 | 39 | 1 | 1 | 4640-Seal oil system and seals A | U1-Forced - Immediate | 830-Geothermal
4640 | Seal oil system and seals A | Generator | Cooling System | U1 | Forced - Immediate | 2020 | Gas | GG | 850 | Combined Cycle Block | MRO | Off-Peak | 3029.5831 | 275 | 1 | 1 | 4640-Seal oil system and seals A | U1-Forced - Immediate | 850-Combined Cycle Block
4640 | Seal oil system and seals A | Generator | Cooling System | U1 | Forced - Immediate | 2020 | Gas | GG | 850 | Combined Cycle Block | SERC | Winter | 186928.8 | 284 | 1 | 1 | 4640-Seal oil system and seals A | U1-Forced - Immediate | 850-Combined Cycle Block
4640 | Seal oil system and seals A | Generator | Cooling System | U2 | Forced - Delayed | 2020 | Gas | GG | 851 | CC GT units | RFC | Off-Peak | 24332.1666 | 335 | 1 | 1 | 4640-Seal oil system and seals A | U2-Forced - Delayed | 851-CC GT units
4640 | Seal oil system and seals A | Generator | Cooling System | SF | Startup Failure | 2020 | Gas | GG | 851 | CC GT units | NPCC | Winter | 931.8832 | 253 | 1 | 1 | 4640-Seal oil system and seals A | SF-Startup Failure | 851-CC GT units
4640 | Seal oil system and seals A | Generator | Cooling System | U1 | Forced - Immediate | 2020 | Gas | GG | 851 | CC GT units | RFC | Off-Peak | 5855.7 | 298 | 1 | 1 | 4640-Seal oil system and seals A | U1-Forced - Immediate | 851-CC GT units
4640 | Seal oil system and seals A | Generator | Cooling System | D2 | Forced - Delayed | 2020 | Waste Heat | WH | 852 | CC steam units | RFC | Off-Peak | 14526.6666 | 200 | 1 | 1 | 4640-Seal oil system and seals A | D2-Forced - Delayed | 852-CC steam units
4640 | Seal oil system and seals A | Generator | Cooling System | U1 | Forced - Immediate | 2020 | Waste Heat | WH | 852 | CC steam units | RFC | Off-Peak | 7780.9998 | 372 | 1 | 1 | 4640-Seal oil system and seals A | U1-Forced - Immediate | 852-CC steam units
4640 | Seal oil system and seals A | Generator | Cooling System | D1 | Forced - Immediate | 2020 | Waste Heat | WH | 852 | CC steam units | NPCC | Winter | 475.15 | 129 | 1 | 1 | 4640-Seal oil system and seals A | D1-Forced - Immediate | 852-CC steam units
4640 | Seal oil system and seals A | Generator | Cooling System | D1 | Forced - Immediate | 2020 | Waste Heat | WH | 852 | CC steam units | SERC | Winter | 4781.7499 | 93 | 1 | 1 | 4640-Seal oil system and seals A | D1-Forced - Immediate | 852-CC steam units
4640 | Seal oil system and seals A | Generator | Cooling System | SF | Startup Failure | 2020 | Gas | GG | 861 | CoG GT units | TRE | Off-Peak | 326.5666 | 101 | 1 | 1 | 4640-Seal oil system and seals A | SF-Startup Failure | 861-CoG GT units
4640 | Seal oil system and seals A | Generator | Cooling System | D1 | Forced - Immediate | 2020 | Waste Heat | WH | 862 | CoG steam units | TRE | Off-Peak | 171.3666 | 53 | 1 | 1 | 4640-Seal oil system and seals A | D1-Forced - Immediate | 862-CoG steam units
4650 | Other cooling system problems | Generator | Cooling System | D1 | Forced - Immediate | 2020 | Gas | GG | 100 | Fossil-Steam | TRE | Summer | 1659.6667 | 20 | 1 | 1 | 4650-Other cooling system problems | D1-Forced - Immediate | 100-Fossil-Steam
4650 | Other cooling system problems | Generator | Cooling System | U1 | Forced - Immediate | 2020 | Gas | GG | 100 | Fossil-Steam | MRO | Summer | 13994.5566 | 99.7 | 1 | 1 | 4650-Other cooling system problems | U1-Forced - Immediate | 100-Fossil-Steam
4650 | Other cooling system problems | Generator | Cooling System | D1 | Forced - Immediate | 2020 | Coal | CC | 100 | Fossil-Steam | WECC | Winter | 41.3333 | 124 | 1 | 1 | 4650-Other cooling system problems | D1-Forced - Immediate | 100-Fossil-Steam
4650 | Other cooling system problems | Generator | Cooling System | U1 | Forced - Immediate | 2020 | Coal | CC | 100 | Fossil-Steam | SERC | Summer | 3736.4197 | 493.8 | 1 | 1 | 4650-Other cooling system problems | U1-Forced - Immediate | 100-Fossil-Steam
4650 | Other cooling system problems | Generator | Cooling System | D1 | Forced - Immediate | 2020 | Gas | GG | 100 | Fossil-Steam | RFC | Summer | 44.25 | 5 | 1 | 1 | 4650-Other cooling system problems | D1-Forced - Immediate | 100-Fossil-Steam
4650 | Other cooling system problems | Generator | Cooling System | U1 | Forced - Immediate | 2020 | Coal | CC | 100 | Fossil-Steam | SERC | Summer | 34883.3331 | 598 | 1 | 1 | 4650-Other cooling system problems | U1-Forced - Immediate | 100-Fossil-Steam
4650 | Other cooling system problems | Generator | Cooling System | D1 | Forced - Immediate | 2020 | Gas | GG | 100 | Fossil-Steam | RFC | Summer | 19.9167 | 5 | 1 | 1 | 4650-Other cooling system problems | D1-Forced - Immediate | 100-Fossil-Steam
4650 | Other cooling system problems | Generator | Cooling System | U1 | Forced - Immediate | 2020 | Coal | CC | 100 | Fossil-Steam | WECC | Off-Peak | 1702.4 | 448 | 1 | 1 | 4650-Other cooling system problems | U1-Forced - Immediate | 100-Fossil-Steam
4650 | Other cooling system problems | Generator | Cooling System | U1 | Forced - Immediate | 2020 | Gas | GG | 100 | Fossil-Steam | TRE | Off-Peak | 3423.9998 | 240 | 1 | 1 | 4650-Other cooling system problems | U1-Forced - Immediate | 100-Fossil-Steam
4650 | Other cooling system problems | Generator | Cooling System | D1 | Forced - Immediate | 2020 | Coal | CC | 100 | Fossil-Steam | MRO | Summer | 281.9166 | 85 | 1 | 1 | 4650-Other cooling system problems | D1-Forced - Immediate | 100-Fossil-Steam
4650 | Other cooling system problems | Generator | Cooling System | U1 | Forced - Immediate | 2020 | Gas | GG | 100 | Fossil-Steam | SERC | Off-Peak | 38128.75 | 517 | 1 | 1 | 4650-Other cooling system problems | U1-Forced - Immediate | 100-Fossil-Steam
4650 | Other cooling system problems | Generator | Cooling System | D1 | Forced - Immediate | 2020 | Nuclear | NU | 200 | Nuclear | RFC | Summer | 556.32 | 347.7 | 1 | 1 | 4650-Other cooling system problems | D1-Forced - Immediate | 200-Nuclear
4650 | Other cooling system problems | Generator | Cooling System | D1 | Forced - Immediate | 2020 | Nuclear | NU | 200 | Nuclear | RFC | Summer | 737.1464 | 394.9 | 1 | 1 | 4650-Other cooling system problems | D1-Forced - Immediate | 200-Nuclear
4650 | Other cooling system problems | Generator | Cooling System | U1 | Forced - Immediate | 2020 | Nuclear | NU | 200 | Nuclear | WECC | Summer | 427802.7 | 1118 | 1 | 1 | 4650-Other cooling system problems | U1-Forced - Immediate | 200-Nuclear
4650 | Other cooling system problems | Generator | Cooling System | D1 | Forced - Immediate | 2020 | Nuclear | NU | 200 | Nuclear | RFC | Summer | 49.4 | 12 | 1 | 1 | 4650-Other cooling system problems | D1-Forced - Immediate | 200-Nuclear
4650 | Other cooling system problems | Generator | Cooling System | D1 | Forced - Immediate | 2020 | Nuclear | NU | 200 | Nuclear | RFC | Summer | 320.3132 | 167.12 | 1 | 1 | 4650-Other cooling system problems | D1-Forced - Immediate | 200-Nuclear
4650 | Other cooling system problems | Generator | Cooling System | D1 | Forced - Immediate | 2020 | Nuclear | NU | 200 | Nuclear | RFC | Summer | 20120.814 | 511.98 | 1 | 1 | 4650-Other cooling system problems | D1-Forced - Immediate | 200-Nuclear
4650 | Other cooling system problems | Generator | Cooling System | D1 | Forced - Immediate | 2020 | Gas | GG | 300 | Gas Turbine/Jet Engine (Simple Cycle Operation) | MRO | Summer | 44 | 16 | 1 | 1 | 4650-Other cooling system problems | D1-Forced - Immediate | 300-Gas Turbine/Jet Engine (Simple Cycle Operation)
4650 | Other cooling system problems | Generator | Cooling System | U1 | Forced - Immediate | 2020 | Gas | GG | 300 | Gas Turbine/Jet Engine (Simple Cycle Operation) | RFC | Summer | 90.3 | 42 | 1 | 1 | 4650-Other cooling system problems | U1-Forced - Immediate | 300-Gas Turbine/Jet Engine (Simple Cycle Operation)
4650 | Other cooling system problems | Generator | Cooling System | U1 | Forced - Immediate | 2020 | Gas | GG | 300 | Gas Turbine/Jet Engine (Simple Cycle Operation) | SERC | Winter | 60926.6665 | 190 | 1 | 1 | 4650-Other cooling system problems | U1-Forced - Immediate | 300-Gas Turbine/Jet Engine (Simple Cycle Operation)
4650 | Other cooling system problems | Generator | Cooling System | U2 | Forced - Delayed | 2020 | Gas | GG | 300 | Gas Turbine/Jet Engine (Simple Cycle Operation) | SERC | Summer | 278.25 | 159 | 1 | 1 | 4650-Other cooling system problems | U2-Forced - Delayed | 300-Gas Turbine/Jet Engine (Simple Cycle Operation)
4650 | Other cooling system problems | Generator | Cooling System | U1 | Forced - Immediate | 2020 | Gas | GG | 300 | Gas Turbine/Jet Engine (Simple Cycle Operation) | WECC | Summer | 128.2166 | 49 | 1 | 1 | 4650-Other cooling system problems | U1-Forced - Immediate | 300-Gas Turbine/Jet Engine (Simple Cycle Operation)
4650 | Other cooling system problems | Generator | Cooling System | SF | Startup Failure | 2020 | Hydro | WA | 500 | Pumped Storage/Hydro | WECC | Summer | 66.006 | 104.22 | 1 | 1 | 4650-Other cooling system problems | SF-Startup Failure | 500-Pumped Storage/Hydro
4650 | Other cooling system problems | Generator | Cooling System | U1 | Forced - Immediate | 2020 | Hydro | WA | 500 | Pumped Storage/Hydro | WECC | Summer | 10.45 | 52.25 | 1 | 1 | 4650-Other cooling system problems | U1-Forced - Immediate | 500-Pumped Storage/Hydro
4650 | Other cooling system problems | Generator | Cooling System | U1 | Forced - Immediate | 2020 | Hydro | WA | 500 | Pumped Storage/Hydro | NPCC | Summer | 18675 | 225 | 1 | 1 | 4650-Other cooling system problems | U1-Forced - Immediate | 500-Pumped Storage/Hydro
4650 | Other cooling system problems | Generator | Cooling System | U1 | Forced - Immediate | 2020 | Hydro | WA | 500 | Pumped Storage/Hydro | WECC | Winter | 227.0333 | 98 | 1 | 1 | 4650-Other cooling system problems | U1-Forced - Immediate | 500-Pumped Storage/Hydro
4650 | Other cooling system problems | Generator | Cooling System | U1 | Forced - Immediate | 2020 | Hydro | WA | 500 | Pumped Storage/Hydro | SERC | Off-Peak | 55.8 | 36 | 1 | 1 | 4650-Other cooling system problems | U1-Forced - Immediate | 500-Pumped Storage/Hydro
4650 | Other cooling system problems | Generator | Cooling System | U1 | Forced - Immediate | 2020 | Hydro | WA | 500 | Pumped Storage/Hydro | WECC | Off-Peak | 128.6333 | 34 | 1 | 1 | 4650-Other cooling system problems | U1-Forced - Immediate | 500-Pumped Storage/Hydro
4650 | Other cooling system problems | Generator | Cooling System | U1 | Forced - Immediate | 2020 | Hydro | WA | 500 | Pumped Storage/Hydro | WECC | Off-Peak | 1514.0999 | 88.2 | 1 | 1 | 4650-Other cooling system problems | U1-Forced - Immediate | 500-Pumped Storage/Hydro
4650 | Other cooling system problems | Generator | Cooling System | U1 | Forced - Immediate | 2020 | Hydro | WA | 500 | Pumped Storage/Hydro | MRO | Summer | 5335 | 55 | 1 | 1 | 4650-Other cooling system problems | U1-Forced - Immediate | 500-Pumped Storage/Hydro
4650 | Other cooling system problems | Generator | Cooling System | U1 | Forced - Immediate | 2020 | Hydro | WA | 500 | Pumped Storage/Hydro | WECC | Winter | 61.408 | 24.24 | 1 | 1 | 4650-Other cooling system problems | U1-Forced - Immediate | 500-Pumped Storage/Hydro
4650 | Other cooling system problems | Generator | Cooling System | U1 | Forced - Immediate | 2020 | Hydro | WA | 500 | Pumped Storage/Hydro | RFC | Off-Peak | 239.4166 | 65 | 1 | 1 | 4650-Other cooling system problems | U1-Forced - Immediate | 500-Pumped Storage/Hydro
4650 | Other cooling system problems | Generator | Cooling System | U1 | Forced - Immediate | 2020 | Hydro | WA | 500 | Pumped Storage/Hydro | NPCC | Off-Peak | 88.125 | 22.5 | 1 | 1 | 4650-Other cooling system problems | U1-Forced - Immediate | 500-Pumped Storage/Hydro
4650 | Other cooling system problems | Generator | Cooling System | SF | Startup Failure | 2020 | Hydro | WA | 500 | Pumped Storage/Hydro | SERC | Summer | 156.9507 | 44.42 | 1 | 1 | 4650-Other cooling system problems | SF-Startup Failure | 500-Pumped Storage/Hydro
4650 | Other cooling system problems | Generator | Cooling System | U1 | Forced - Immediate | 2020 | Hydro | WA | 500 | Pumped Storage/Hydro | SERC | Off-Peak | 13.2 | 36 | 1 | 1 | 4650-Other cooling system problems | U1-Forced - Immediate | 500-Pumped Storage/Hydro
4650 | Other cooling system problems | Generator | Cooling System | U1 | Forced - Immediate | 2020 | Hydro | WA | 500 | Pumped Storage/Hydro | WECC | Summer | 839.3 | 109 | 1 | 1 | 4650-Other cooling system problems | U1-Forced - Immediate | 500-Pumped Storage/Hydro
4650 | Other cooling system problems | Generator | Cooling System | U1 | Forced - Immediate | 2020 | Hydro | WA | 500 | Pumped Storage/Hydro | MRO | Summer | 122.5 | 49 | 1 | 1 | 4650-Other cooling system problems | U1-Forced - Immediate | 500-Pumped Storage/Hydro
4650 | Other cooling system problems | Generator | Cooling System | U1 | Forced - Immediate | 2020 | Hydro | WA | 500 | Pumped Storage/Hydro | WECC | Off-Peak | 233 | 46.6 | 1 | 1 | 4650-Other cooling system problems | U1-Forced - Immediate | 500-Pumped Storage/Hydro
4650 | Other cooling system problems | Generator | Cooling System | U1 | Forced - Immediate | 2020 | Hydro | WA | 500 | Pumped Storage/Hydro | WECC | Summer | 280.45 | 79 | 1 | 1 | 4650-Other cooling system problems | U1-Forced - Immediate | 500-Pumped Storage/Hydro
4650 | Other cooling system problems | Generator | Cooling System | U1 | Forced - Immediate | 2020 | Hydro | WA | 500 | Pumped Storage/Hydro | WECC | Summer | 5648.0666 | 127.4 | 2 | 2 | 4650-Other cooling system problems | U1-Forced - Immediate | 500-Pumped Storage/Hydro
4650 | Other cooling system problems | Generator | Cooling System | D1 | Forced - Immediate | 2020 | Gas | GG | 800 | Miscellaneous | SERC | Off-Peak | 2045.0999 | 153 | 1 | 1 | 4650-Other cooling system problems | D1-Forced - Immediate | 800-Miscellaneous
4650 | Other cooling system problems | Generator | Cooling System | U1 | Forced - Immediate | 2020 | Coal | OS | 800 | Miscellaneous | NPCC | Summer | 75.4 | 58 | 1 | 1 | 4650-Other cooling system problems | U1-Forced - Immediate | 800-Miscellaneous
4650 | Other cooling system problems | Generator | Cooling System | U1 | Forced - Immediate | 2020 | Gas | GG | 800 | Miscellaneous | SERC | Off-Peak | 2520.1498 | 238.5 | 1 | 1 | 4650-Other cooling system problems | U1-Forced - Immediate | 800-Miscellaneous
4650 | Other cooling system problems | Generator | Cooling System | D2 | Forced - Delayed | 2020 | Gas | GG | 851 | CC GT units | MRO | Off-Peak | 891 | 99 | 1 | 1 | 4650-Other cooling system problems | D2-Forced - Delayed | 851-CC GT units
4650 | Other cooling system problems | Generator | Cooling System | D2 | Forced - Delayed | 2020 | Gas | GG | 851 | CC GT units | MRO | Winter | 686 | 98 | 1 | 1 | 4650-Other cooling system problems | D2-Forced - Delayed | 851-CC GT units
4650 | Other cooling system problems | Generator | Cooling System | U1 | Forced - Immediate | 2020 | Gas | GG | 851 | CC GT units | WECC | Winter | 329.7 | 157 | 1 | 1 | 4650-Other cooling system problems | U1-Forced - Immediate | 851-CC GT units
4650 | Other cooling system problems | Generator | Cooling System | D2 | Forced - Delayed | 2020 | Gas | GG | 851 | CC GT units | MRO | Off-Peak | 2409.3333 | 104 | 1 | 1 | 4650-Other cooling system problems | D2-Forced - Delayed | 851-CC GT units
4650 | Other cooling system problems | Generator | Cooling System | D2 | Forced - Delayed | 2020 | Gas | GG | 851 | CC GT units | MRO | Winter | 69 | 69 | 2 | 2 | 4650-Other cooling system problems | D2-Forced - Delayed | 851-CC GT units
4650 | Other cooling system problems | Generator | Cooling System | D2 | Forced - Delayed | 2020 | Gas | GG | 851 | CC GT units | MRO | Winter | 330 | 110 | 1 | 1 | 4650-Other cooling system problems | D2-Forced - Delayed | 851-CC GT units
4650 | Other cooling system problems | Generator | Cooling System | SF | Startup Failure | 2020 | Gas | GG | 851 | CC GT units | RFC | Summer | 111.3 | 126 | 1 | 1 | 4650-Other cooling system problems | SF-Startup Failure | 851-CC GT units
4650 | Other cooling system problems | Generator | Cooling System | D2 | Forced - Delayed | 2020 | Gas | GG | 851 | CC GT units | MRO | Off-Peak | 760 | 95 | 1 | 2 | 4650-Other cooling system problems | D2-Forced - Delayed | 851-CC GT units
4650 | Other cooling system problems | Generator | Cooling System | D2 | Forced - Delayed | 2020 | Gas | GG | 851 | CC GT units | MRO | Winter | 324 | 108 | 1 | 1 | 4650-Other cooling system problems | D2-Forced - Delayed | 851-CC GT units
4650 | Other cooling system problems | Generator | Cooling System | D2 | Forced - Delayed | 2020 | Gas | GG | 851 | CC GT units | MRO | Off-Peak | 2466.5333 | 104 | 1 | 1 | 4650-Other cooling system problems | D2-Forced - Delayed | 851-CC GT units
4650 | Other cooling system problems | Generator | Cooling System | U1 | Forced - Immediate | 2020 | Gas | GG | 851 | CC GT units | RFC | Off-Peak | 52.4999 | 126 | 1 | 1 | 4650-Other cooling system problems | U1-Forced - Immediate | 851-CC GT units
4650 | Other cooling system problems | Generator | Cooling System | U3 | Forced - Postponed | 2020 | Gas | GG | 851 | CC GT units | MRO | Winter | 30498.75 | 225 | 1 | 1 | 4650-Other cooling system problems | U3-Forced - Postponed | 851-CC GT units
4650 | Other cooling system problems | Generator | Cooling System | U2 | Forced - Delayed | 2020 | Gas | GG | 851 | CC GT units | MRO | Off-Peak | 3219.3 | 219 | 1 | 1 | 4650-Other cooling system problems | U2-Forced - Delayed | 851-CC GT units
4650 | Other cooling system problems | Generator | Cooling System | D2 | Forced - Delayed | 2020 | Gas | GG | 851 | CC GT units | MRO | Winter | 68 | 68 | 2 | 2 | 4650-Other cooling system problems | D2-Forced - Delayed | 851-CC GT units
4650 | Other cooling system problems | Generator | Cooling System | D2 | Forced - Delayed | 2020 | Gas | GG | 851 | CC GT units | MRO | Winter | 33 | 33 | 2 | 2 | 4650-Other cooling system problems | D2-Forced - Delayed | 851-CC GT units
4650 | Other cooling system problems | Generator | Cooling System | D2 | Forced - Delayed | 2020 | Gas | GG | 851 | CC GT units | MRO | Winter | 565 | 113 | 2 | 2 | 4650-Other cooling system problems | D2-Forced - Delayed | 851-CC GT units
4650 | Other cooling system problems | Generator | Cooling System | U1 | Forced - Immediate | 2020 | Waste Heat | WH | 852 | CC steam units | SERC | Winter | 9684.1666 | 50 | 1 | 1 | 4650-Other cooling system problems | U1-Forced - Immediate | 852-CC steam units
4650 | Other cooling system problems | Generator | Cooling System | D1 | Forced - Immediate | 2020 | Waste Heat | WH | 852 | CC steam units | RFC | Summer | 56.0033 | 63.4 | 1 | 1 | 4650-Other cooling system problems | D1-Forced - Immediate | 852-CC steam units
4650 | Other cooling system problems | Generator | Cooling System | U1 | Forced - Immediate | 2020 | Waste Heat | WH | 852 | CC steam units | WECC | Winter | 632.1 | 301 | 1 | 1 | 4650-Other cooling system problems | U1-Forced - Immediate | 852-CC steam units
4650 | Other cooling system problems | Generator | Cooling System | D1 | Forced - Immediate | 2020 | Waste Heat | WH | 852 | CC steam units | RFC | Off-Peak | 26.4166 | 63.4 | 1 | 1 | 4650-Other cooling system problems | D1-Forced - Immediate | 852-CC steam units
4650 | Other cooling system problems | Generator | Cooling System | U1 | Forced - Immediate | 2020 | Gas | GG | 861 | CoG GT units | TRE | Winter | 77708.7333 | 38 | 1 | 1 | 4650-Other cooling system problems | U1-Forced - Immediate | 861-CoG GT units
4700 | Generator voltage control | Generator | Controls | D1 | Forced - Immediate | 2020 | Coal | CC | 100 | Fossil-Steam | MRO | Summer | 660 | 300 | 1 | 1 | 4700-Generator voltage control | D1-Forced - Immediate | 100-Fossil-Steam
4700 | Generator voltage control | Generator | Controls | SF | Startup Failure | 2020 | Gas | GG | 100 | Fossil-Steam | TRE | Summer | 1010.75 | 311 | 1 | 1 | 4700-Generator voltage control | SF-Startup Failure | 100-Fossil-Steam
4700 | Generator voltage control | Generator | Controls | U1 | Forced - Immediate | 2020 | Coal | CC | 100 | Fossil-Steam | WECC | Off-Peak | 863.1999 | 156 | 1 | 1 | 4700-Generator voltage control | U1-Forced - Immediate | 100-Fossil-Steam
4700 | Generator voltage control | Generator | Controls | U1 | Forced - Immediate | 2020 | Coal | CC | 100 | Fossil-Steam | SERC | Winter | 266.4999 | 123 | 1 | 1 | 4700-Generator voltage control | U1-Forced - Immediate | 100-Fossil-Steam
4700 | Generator voltage control | Generator | Controls | U1 | Forced - Immediate | 2020 | Coal | LI | 100 | Fossil-Steam | MRO | Winter | 1444.6832 | 427 | 1 | 1 | 4700-Generator voltage control | U1-Forced - Immediate | 100-Fossil-Steam
4700 | Generator voltage control | Generator | Controls | D1 | Forced - Immediate | 2020 | Coal | CC | 100 | Fossil-Steam | MRO | Off-Peak | 118.3666 | 53 | 1 | 1 | 4700-Generator voltage control | D1-Forced - Immediate | 100-Fossil-Steam
4700 | Generator voltage control | Generator | Controls | D1 | Forced - Immediate | 2020 | Coal | CC | 100 | Fossil-Steam | RFC | Summer | 3387.5 | 250 | 1 | 1 | 4700-Generator voltage control | D1-Forced - Immediate | 100-Fossil-Steam
4700 | Generator voltage control | Generator | Controls | D2 | Forced - Delayed | 2020 | Coal | CC | 100 | Fossil-Steam | SERC | Winter | 501.6666 | 28 | 1 | 1 | 4700-Generator voltage control | D2-Forced - Delayed | 100-Fossil-Steam
4700 | Generator voltage control | Generator | Controls | SF | Startup Failure | 2020 | Gas | GG | 100 | Fossil-Steam | TRE | Summer | 129.5831 | 311 | 1 | 1 | 4700-Generator voltage control | SF-Startup Failure | 100-Fossil-Steam
4700 | Generator voltage control | Generator | Controls | U1 | Forced - Immediate | 2020 | Coal | CC | 100 | Fossil-Steam | RFC | Summer | 43399.9998 | 600 | 1 | 1 | 4700-Generator voltage control | U1-Forced - Immediate | 100-Fossil-Steam
4700 | Generator voltage control | Generator | Controls | D1 | Forced - Immediate | 2020 | Coal | CC | 100 | Fossil-Steam | RFC | Summer | 4402.4999 | 90 | 1 | 1 | 4700-Generator voltage control | D1-Forced - Immediate | 100-Fossil-Steam
4700 | Generator voltage control | Generator | Controls | D1 | Forced - Immediate | 2020 | Coal | CC | 100 | Fossil-Steam | SERC | Winter | 2593.35 | 153 | 1 | 1 | 4700-Generator voltage control | D1-Forced - Immediate | 100-Fossil-Steam
4700 | Generator voltage control | Generator | Controls | SF | Startup Failure | 2020 | Gas | GG | 100 | Fossil-Steam | TRE | Summer | 57.0166 | 311 | 1 | 1 | 4700-Generator voltage control | SF-Startup Failure | 100-Fossil-Steam
4700 | Generator voltage control | Generator | Controls | SF | Startup Failure | 2020 | Gas | GG | 100 | Fossil-Steam | SERC | Winter | 964.5414 | 330.7 | 1 | 1 | 4700-Generator voltage control | SF-Startup Failure | 100-Fossil-Steam
4700 | Generator voltage control | Generator | Controls | U1 | Forced - Immediate | 2020 | Coal | LI | 100 | Fossil-Steam | MRO | Winter | 1437.5664 | 427 | 1 | 1 | 4700-Generator voltage control | U1-Forced - Immediate | 100-Fossil-Steam
4700 | Generator voltage control | Generator | Controls | U1 | Forced - Immediate | 2020 | Gas | GG | 100 | Fossil-Steam | TRE | Off-Peak | 396 | 528 | 1 | 1 | 4700-Generator voltage control | U1-Forced - Immediate | 100-Fossil-Steam
4700 | Generator voltage control | Generator | Controls | U2 | Forced - Delayed | 2020 | Coal | CC | 100 | Fossil-Steam | SERC | Winter | 1612.9163 | 553 | 1 | 1 | 4700-Generator voltage control | U2-Forced - Delayed | 100-Fossil-Steam
4700 | Generator voltage control | Generator | Controls | D2 | Forced - Delayed | 2020 | Coal | CC | 100 | Fossil-Steam | MRO | Summer | 1424.5 | 407 | 1 | 1 | 4700-Generator voltage control | D2-Forced - Delayed | 100-Fossil-Steam
4700 | Generator voltage control | Generator | Controls | U1 | Forced - Immediate | 2020 | Coal | CC | 100 | Fossil-Steam | MRO | Off-Peak | 576.6349 | 736.13 | 1 | 1 | 4700-Generator voltage control | U1-Forced - Immediate | 100-Fossil-Steam
4700 | Generator voltage control | Generator | Controls | U1 | Forced - Immediate | 2020 | Coal | CC | 100 | Fossil-Steam | RFC | Winter | 10568.333 | 850 | 1 | 1 | 4700-Generator voltage control | U1-Forced - Immediate | 100-Fossil-Steam
4700 | Generator voltage control | Generator | Controls | D1 | Forced - Immediate | 2020 | Coal | CC | 100 | Fossil-Steam | SERC | Off-Peak | 529.0332 | 269 | 1 | 1 | 4700-Generator voltage control | D1-Forced - Immediate | 100-Fossil-Steam
4700 | Generator voltage control | Generator | Controls | D1 | Forced - Immediate | 2020 | Coal | LI | 100 | Fossil-Steam | MRO | Winter | 410.8832 | 277 | 1 | 1 | 4700-Generator voltage control | D1-Forced - Immediate | 100-Fossil-Steam
4700 | Generator voltage control | Generator | Controls | U1 | Forced - Immediate | 2020 | Coal | CC | 100 | Fossil-Steam | WECC | Off-Peak | 257.4 | 156 | 1 | 1 | 4700-Generator voltage control | U1-Forced - Immediate | 100-Fossil-Steam
4700 | Generator voltage control | Generator | Controls | U1 | Forced - Immediate | 2020 | Coal | CC | 100 | Fossil-Steam | MRO | Off-Peak | 1863.4 | 22 | 1 | 1 | 4700-Generator voltage control | U1-Forced - Immediate | 100-Fossil-Steam
4700 | Generator voltage control | Generator | Controls | U1 | Forced - Immediate | 2020 | Coal | CC | 100 | Fossil-Steam | RFC | Summer | 32873.7331 | 661 | 1 | 1 | 4700-Generator voltage control | U1-Forced - Immediate | 100-Fossil-Steam
4700 | Generator voltage control | Generator | Controls | U1 | Forced - Immediate | 2020 | Gas | GG | 100 | Fossil-Steam | TRE | Summer | 2116.6665 | 500 | 1 | 1 | 4700-Generator voltage control | U1-Forced - Immediate | 100-Fossil-Steam
4700 | Generator voltage control | Generator | Controls | SF | Startup Failure | 2020 | Coal | CC | 100 | Fossil-Steam | WECC | Off-Peak | 452.25 | 201 | 1 | 1 | 4700-Generator voltage control | SF-Startup Failure | 100-Fossil-Steam
4700 | Generator voltage control | Generator | Controls | SF | Startup Failure | 2020 | Gas | GG | 100 | Fossil-Steam | TRE | Summer | 77.75 | 311 | 1 | 1 | 4700-Generator voltage control | SF-Startup Failure | 100-Fossil-Steam
4700 | Generator voltage control | Generator | Controls | U1 | Forced - Immediate | 2020 | Coal | CC | 100 | Fossil-Steam | RFC | Summer | 306.6666 | 80 | 1 | 1 | 4700-Generator voltage control | U1-Forced - Immediate | 100-Fossil-Steam
4700 | Generator voltage control | Generator | Controls | U1 | Forced - Immediate | 2020 | Coal | CC | 100 | Fossil-Steam | RFC | Summer | 12146.1666 | 290 | 1 | 1 | 4700-Generator voltage control | U1-Forced - Immediate | 100-Fossil-Steam
4700 | Generator voltage control | Generator | Controls | U1 | Forced - Immediate | 2020 | Gas | GG | 100 | Fossil-Steam | TRE | Summer | 358.3998 | 336 | 1 | 1 | 4700-Generator voltage control | U1-Forced - Immediate | 100-Fossil-Steam
4700 | Generator voltage control | Generator | Controls | U1 | Forced - Immediate | 2020 | Gas | GG | 100 | Fossil-Steam | WECC | Summer | 1424.5 | 74 | 1 | 1 | 4700-Generator voltage control | U1-Forced - Immediate | 100-Fossil-Steam
4700 | Generator voltage control | Generator | Controls | D2 | Forced - Delayed | 2020 | Coal | CC | 100 | Fossil-Steam | SERC | Winter | 133.9333 | 28 | 1 | 1 | 4700-Generator voltage control | D2-Forced - Delayed | 100-Fossil-Steam
4700 | Generator voltage control | Generator | Controls | U1 | Forced - Immediate | 2020 | Coal | CC | 100 | Fossil-Steam | SERC | Off-Peak | 11279.6665 | 380 | 1 | 1 | 4700-Generator voltage control | U1-Forced - Immediate | 100-Fossil-Steam
4700 | Generator voltage control | Generator | Controls | U1 | Forced - Immediate | 2020 | Coal | CC | 100 | Fossil-Steam | RFC | Summer | 49298.6658 | 1330 | 1 | 1 | 4700-Generator voltage control | U1-Forced - Immediate | 100-Fossil-Steam
4700 | Generator voltage control | Generator | Controls | U1 | Forced - Immediate | 2020 | Gas | GG | 100 | Fossil-Steam | TRE | Winter | 1088 | 136 | 1 | 1 | 4700-Generator voltage control | U1-Forced - Immediate | 100-Fossil-Steam
4700 | Generator voltage control | Generator | Controls | D1 | Forced - Immediate | 2020 | Coal | CC | 100 | Fossil-Steam | RFC | Summer | 2474.3333 | 130 | 1 | 1 | 4700-Generator voltage control | D1-Forced - Immediate | 100-Fossil-Steam
4700 | Generator voltage control | Generator | Controls | D1 | Forced - Immediate | 2020 | Coal | LI | 100 | Fossil-Steam | MRO | Winter | 3014.6832 | 277 | 1 | 1 | 4700-Generator voltage control | D1-Forced - Immediate | 100-Fossil-Steam
4700 | Generator voltage control | Generator | Controls | D1 | Forced - Immediate | 2020 | Gas | GG | 100 | Fossil-Steam | WECC | Summer | 624.1667 | 10 | 1 | 1 | 4700-Generator voltage control | D1-Forced - Immediate | 100-Fossil-Steam
4700 | Generator voltage control | Generator | Controls | SF | Startup Failure | 2020 | Gas | GG | 100 | Fossil-Steam | TRE | Summer | 22754.8331 | 311 | 1 | 1 | 4700-Generator voltage control | SF-Startup Failure | 100-Fossil-Steam
4700 | Generator voltage control | Generator | Controls | U1 | Forced - Immediate | 2020 | Coal | CC | 100 | Fossil-Steam | RFC | Summer | 3040.6 | 661 | 1 | 1 | 4700-Generator voltage control | U1-Forced - Immediate | 100-Fossil-Steam
4700 | Generator voltage control | Generator | Controls | U1 | Forced - Immediate | 2020 | Coal | CC | 100 | Fossil-Steam | RFC | Summer | 32240.9998 | 495 | 1 | 1 | 4700-Generator voltage control | U1-Forced - Immediate | 100-Fossil-Steam
4700 | Generator voltage control | Generator | Controls | U1 | Forced - Immediate | 2020 | Coal | CC | 100 | Fossil-Steam | RFC | Summer | 39740.2498 | 495 | 1 | 1 | 4700-Generator voltage control | U1-Forced - Immediate | 100-Fossil-Steam
4700 | Generator voltage control | Generator | Controls | SF | Startup Failure | 2020 | Gas | GG | 300 | Gas Turbine/Jet Engine (Simple Cycle Operation) | MRO | Off-Peak | 134.0166 | 43 | 1 | 1 | 4700-Generator voltage control | SF-Startup Failure | 300-Gas Turbine/Jet Engine (Simple Cycle Operation)
4700 | Generator voltage control | Generator | Controls | SF | Startup Failure | 2020 | Gas | GG | 300 | Gas Turbine/Jet Engine (Simple Cycle Operation) | NPCC | Summer | 37.5833 | 41 | 1 | 1 | 4700-Generator voltage control | SF-Startup Failure | 300-Gas Turbine/Jet Engine (Simple Cycle Operation)
4700 | Generator voltage control | Generator | Controls | U1 | Forced - Immediate | 2020 | Gas | GG | 300 | Gas Turbine/Jet Engine (Simple Cycle Operation) | WECC | Off-Peak | 9 | 18 | 1 | 1 | 4700-Generator voltage control | U1-Forced - Immediate | 300-Gas Turbine/Jet Engine (Simple Cycle Operation)
4700 | Generator voltage control | Generator | Controls | U1 | Forced - Immediate | 2020 | Gas | GG | 300 | Gas Turbine/Jet Engine (Simple Cycle Operation) | WECC | Off-Peak | 1689.6666 | 74 | 1 | 1 | 4700-Generator voltage control | U1-Forced - Immediate | 300-Gas Turbine/Jet Engine (Simple Cycle Operation)
4700 | Generator voltage control | Generator | Controls | U1 | Forced - Immediate | 2020 | Gas | GG | 300 | Gas Turbine/Jet Engine (Simple Cycle Operation) | RFC | Off-Peak | 6678.6999 | 87 | 1 | 1 | 4700-Generator voltage control | U1-Forced - Immediate | 300-Gas Turbine/Jet Engine (Simple Cycle Operation)
4700 | Generator voltage control | Generator | Controls | U1 | Forced - Immediate | 2020 | Gas | GG | 300 | Gas Turbine/Jet Engine (Simple Cycle Operation) | TRE | Winter | 9081.3667 | 38 | 1 | 1 | 4700-Generator voltage control | U1-Forced - Immediate | 300-Gas Turbine/Jet Engine (Simple Cycle Operation)
4700 | Generator voltage control | Generator | Controls | U1 | Forced - Immediate | 2020 | Oil | DI | 300 | Gas Turbine/Jet Engine (Simple Cycle Operation) | MRO | Summer | 482.7467 | 21.05 | 1 | 1 | 4700-Generator voltage control | U1-Forced - Immediate | 300-Gas Turbine/Jet Engine (Simple Cycle Operation)
4700 | Generator voltage control | Generator | Controls | SF | Startup Failure | 2020 | Gas | GG | 300 | Gas Turbine/Jet Engine (Simple Cycle Operation) | WECC | Off-Peak | 160 | 48 | 1 | 1 | 4700-Generator voltage control | SF-Startup Failure | 300-Gas Turbine/Jet Engine (Simple Cycle Operation)
4700 | Generator voltage control | Generator | Controls | SF | Startup Failure | 2020 | Gas | GG | 300 | Gas Turbine/Jet Engine (Simple Cycle Operation) | SERC | Off-Peak | 243.35 | 157 | 1 | 1 | 4700-Generator voltage control | SF-Startup Failure | 300-Gas Turbine/Jet Engine (Simple Cycle Operation)
4700 | Generator voltage control | Generator | Controls | SF | Startup Failure | 2020 | Gas | GG | 300 | Gas Turbine/Jet Engine (Simple Cycle Operation) | WECC | Summer | 70.0699 | 191.1 | 1 | 1 | 4700-Generator voltage control | SF-Startup Failure | 300-Gas Turbine/Jet Engine (Simple Cycle Operation)
4700 | Generator voltage control | Generator | Controls | SF | Startup Failure | 2020 | Gas | GG | 300 | Gas Turbine/Jet Engine (Simple Cycle Operation) | SERC | Summer | 120.3666 | 157 | 1 | 1 | 4700-Generator voltage control | SF-Startup Failure | 300-Gas Turbine/Jet Engine (Simple Cycle Operation)
4700 | Generator voltage control | Generator | Controls | U1 | Forced - Immediate | 2020 | Gas | GG | 300 | Gas Turbine/Jet Engine (Simple Cycle Operation) | SERC | Off-Peak | 13.0666 | 56 | 1 | 1 | 4700-Generator voltage control | U1-Forced - Immediate | 300-Gas Turbine/Jet Engine (Simple Cycle Operation)
4700 | Generator voltage control | Generator | Controls | U1 | Forced - Immediate | 2020 | Gas | GG | 300 | Gas Turbine/Jet Engine (Simple Cycle Operation) | SERC | Off-Peak | 26.6666 | 80 | 1 | 1 | 4700-Generator voltage control | U1-Forced - Immediate | 300-Gas Turbine/Jet Engine (Simple Cycle Operation)
4700 | Generator voltage control | Generator | Controls | U1 | Forced - Immediate | 2020 | Oil | DI | 300 | Gas Turbine/Jet Engine (Simple Cycle Operation) | WECC | Summer | 145.75 | 55 | 1 | 1 | 4700-Generator voltage control | U1-Forced - Immediate | 300-Gas Turbine/Jet Engine (Simple Cycle Operation)
4700 | Generator voltage control | Generator | Controls | U1 | Forced - Immediate | 2020 | Oil | DI | 300 | Gas Turbine/Jet Engine (Simple Cycle Operation) | MRO | Summer | 7604.6633 | 21.05 | 1 | 1 | 4700-Generator voltage control | U1-Forced - Immediate | 300-Gas Turbine/Jet Engine (Simple Cycle Operation)
4700 | Generator voltage control | Generator | Controls | U1 | Forced - Immediate | 2020 | Gas | GG | 300 | Gas Turbine/Jet Engine (Simple Cycle Operation) | WECC | Off-Peak | 9.9 | 18 | 1 | 1 | 4700-Generator voltage control | U1-Forced - Immediate | 300-Gas Turbine/Jet Engine (Simple Cycle Operation)
4700 | Generator voltage control | Generator | Controls | U1 | Forced - Immediate | 2020 | Gas | GG | 300 | Gas Turbine/Jet Engine (Simple Cycle Operation) | RFC | Off-Peak | 18.3333 | 50 | 1 | 1 | 4700-Generator voltage control | U1-Forced - Immediate | 300-Gas Turbine/Jet Engine (Simple Cycle Operation)
4700 | Generator voltage control | Generator | Controls | U1 | Forced - Immediate | 2020 | Gas | GG | 300 | Gas Turbine/Jet Engine (Simple Cycle Operation) | NPCC | Off-Peak | 1036.0367 | 38.9 | 1 | 1 | 4700-Generator voltage control | U1-Forced - Immediate | 300-Gas Turbine/Jet Engine (Simple Cycle Operation)
4700 | Generator voltage control | Generator | Controls | U1 | Forced - Immediate | 2020 | Gas | GG | 300 | Gas Turbine/Jet Engine (Simple Cycle Operation) | MRO | Summer | 8.3417 | 45.5 | 1 | 1 | 4700-Generator voltage control | U1-Forced - Immediate | 300-Gas Turbine/Jet Engine (Simple Cycle Operation)
4700 | Generator voltage control | Generator | Controls | U1 | Forced - Immediate | 2020 | Gas | GG | 300 | Gas Turbine/Jet Engine (Simple Cycle Operation) | WECC | Summer | 794.8333 | 47.5 | 1 | 1 | 4700-Generator voltage control | U1-Forced - Immediate | 300-Gas Turbine/Jet Engine (Simple Cycle Operation)
4700 | Generator voltage control | Generator | Controls | U1 | Forced - Immediate | 2020 | Oil | DI | 300 | Gas Turbine/Jet Engine (Simple Cycle Operation) | MRO | Summer | 169 | 39 | 1 | 1 | 4700-Generator voltage control | U1-Forced - Immediate | 300-Gas Turbine/Jet Engine (Simple Cycle Operation)
4700 | Generator voltage control | Generator | Controls | U1 | Forced - Immediate | 2020 | Oil | DI | 300 | Gas Turbine/Jet Engine (Simple Cycle Operation) | WECC | Summer | 233.75 | 55 | 1 | 1 | 4700-Generator voltage control | U1-Forced - Immediate | 300-Gas Turbine/Jet Engine (Simple Cycle Operation)
4700 | Generator voltage control | Generator | Controls | SF | Startup Failure | 2020 | Gas | GG | 300 | Gas Turbine/Jet Engine (Simple Cycle Operation) | NPCC | Off-Peak | 0.63997 | 38.4 | 1 | 1 | 4700-Generator voltage control | SF-Startup Failure | 300-Gas Turbine/Jet Engine (Simple Cycle Operation)
4700 | Generator voltage control | Generator | Controls | SF | Startup Failure | 2020 | Gas | GG | 300 | Gas Turbine/Jet Engine (Simple Cycle Operation) | MRO | Summer | 277.0999 | 102 | 1 | 1 | 4700-Generator voltage control | SF-Startup Failure | 300-Gas Turbine/Jet Engine (Simple Cycle Operation)
4700 | Generator voltage control | Generator | Controls | SF | Startup Failure | 2020 | Gas | GG | 300 | Gas Turbine/Jet Engine (Simple Cycle Operation) | WECC | Winter | 475.2583 | 53.5 | 1 | 1 | 4700-Generator voltage control | SF-Startup Failure | 300-Gas Turbine/Jet Engine (Simple Cycle Operation)
4700 | Generator voltage control | Generator | Controls | SF | Startup Failure | 2020 | Gas | GG | 300 | Gas Turbine/Jet Engine (Simple Cycle Operation) | SERC | Winter | 6995.8166 | 121 | 1 | 1 | 4700-Generator voltage control | SF-Startup Failure | 300-Gas Turbine/Jet Engine (Simple Cycle Operation)
4700 | Generator voltage control | Generator | Controls | U1 | Forced - Immediate | 2020 | Gas | GG | 300 | Gas Turbine/Jet Engine (Simple Cycle Operation) | MRO | Summer | 88.725 | 45.5 | 1 | 1 | 4700-Generator voltage control | U1-Forced - Immediate | 300-Gas Turbine/Jet Engine (Simple Cycle Operation)
4700 | Generator voltage control | Generator | Controls | U2 | Forced - Delayed | 2020 | Gas | GG | 300 | Gas Turbine/Jet Engine (Simple Cycle Operation) | WECC | Winter | 50.825 | 53.5 | 1 | 1 | 4700-Generator voltage control | U2-Forced - Delayed | 300-Gas Turbine/Jet Engine (Simple Cycle Operation)
4700 | Generator voltage control | Generator | Controls | SF | Startup Failure | 2020 | Gas | GG | 300 | Gas Turbine/Jet Engine (Simple Cycle Operation) | RFC | Summer | 28 | 42 | 1 | 1 | 4700-Generator voltage control | SF-Startup Failure | 300-Gas Turbine/Jet Engine (Simple Cycle Operation)
4700 | Generator voltage control | Generator | Controls | SF | Startup Failure | 2020 | Gas | GG | 300 | Gas Turbine/Jet Engine (Simple Cycle Operation) | RFC | Summer | 165.3333 | 80 | 1 | 1 | 4700-Generator voltage control | SF-Startup Failure | 300-Gas Turbine/Jet Engine (Simple Cycle Operation)
4700 | Generator voltage control | Generator | Controls | SF | Startup Failure | 2020 | Gas | GG | 300 | Gas Turbine/Jet Engine (Simple Cycle Operation) | RFC | Summer | 692.3 | 27.6 | 1 | 1 | 4700-Generator voltage control | SF-Startup Failure | 300-Gas Turbine/Jet Engine (Simple Cycle Operation)
4700 | Generator voltage control | Generator | Controls | SF | Startup Failure | 2020 | Gas | GG | 300 | Gas Turbine/Jet Engine (Simple Cycle Operation) | SERC | Winter | 102.6 | 171 | 1 | 1 | 4700-Generator voltage control | SF-Startup Failure | 300-Gas Turbine/Jet Engine (Simple Cycle Operation)
4700 | Generator voltage control | Generator | Controls | SF | Startup Failure | 2020 | Gas | GG | 300 | Gas Turbine/Jet Engine (Simple Cycle Operation) | SERC | Winter | 1256 | 157 | 1 | 1 | 4700-Generator voltage control | SF-Startup Failure | 300-Gas Turbine/Jet Engine (Simple Cycle Operation)
4700 | Generator voltage control | Generator | Controls | U1 | Forced - Immediate | 2020 | Gas | GG | 300 | Gas Turbine/Jet Engine (Simple Cycle Operation) | MRO | Off-Peak | 8.3417 | 45.5 | 1 | 1 | 4700-Generator voltage control | U1-Forced - Immediate | 300-Gas Turbine/Jet Engine (Simple Cycle Operation)
4700 | Generator voltage control | Generator | Controls | U1 | Forced - Immediate | 2020 | Gas | GG | 300 | Gas Turbine/Jet Engine (Simple Cycle Operation) | NPCC | Off-Peak | 321.92 | 38.4 | 1 | 1 | 4700-Generator voltage control | U1-Forced - Immediate | 300-Gas Turbine/Jet Engine (Simple Cycle Operation)
4700 | Generator voltage control | Generator | Controls | U1 | Forced - Immediate | 2020 | Gas | GG | 300 | Gas Turbine/Jet Engine (Simple Cycle Operation) | RFC | Off-Peak | 15557.2 | 92 | 1 | 1 | 4700-Generator voltage control | U1-Forced - Immediate | 300-Gas Turbine/Jet Engine (Simple Cycle Operation)
4700 | Generator voltage control | Generator | Controls | U1 | Forced - Immediate | 2020 | Gas | GG | 300 | Gas Turbine/Jet Engine (Simple Cycle Operation) | RFC | Summer | 2267.5 | 90.7 | 1 | 1 | 4700-Generator voltage control | U1-Forced - Immediate | 300-Gas Turbine/Jet Engine (Simple Cycle Operation)
4700 | Generator voltage control | Generator | Controls | U1 | Forced - Immediate | 2020 | Oil | DI | 300 | Gas Turbine/Jet Engine (Simple Cycle Operation) | MRO | Summer | 664.95 | 39 | 1 | 1 | 4700-Generator voltage control | U1-Forced - Immediate | 300-Gas Turbine/Jet Engine (Simple Cycle Operation)
4700 | Generator voltage control | Generator | Controls | U1 | Forced - Immediate | 2020 | Oil | DI | 300 | Gas Turbine/Jet Engine (Simple Cycle Operation) | WECC | Summer | 1561.0833 | 55 | 1 | 1 | 4700-Generator voltage control | U1-Forced - Immediate | 300-Gas Turbine/Jet Engine (Simple Cycle Operation)
4700 | Generator voltage control | Generator | Controls | U1 | Forced - Immediate | 2020 | Gas | GG | 300 | Gas Turbine/Jet Engine (Simple Cycle Operation) | RFC | Winter | 6.5333 | 56 | 1 | 1 | 4700-Generator voltage control | U1-Forced - Immediate | 300-Gas Turbine/Jet Engine (Simple Cycle Operation)
4700 | Generator voltage control | Generator | Controls | U1 | Forced - Immediate | 2020 | Gas | GG | 300 | Gas Turbine/Jet Engine (Simple Cycle Operation) | MRO | Winter | 140.4666 | 98 | 1 | 1 | 4700-Generator voltage control | U1-Forced - Immediate | 300-Gas Turbine/Jet Engine (Simple Cycle Operation)
4700 | Generator voltage control | Generator | Controls | D1 | Forced - Immediate | 2020 | Gas | GG | 300 | Gas Turbine/Jet Engine (Simple Cycle Operation) | SERC | Summer | 19 | 1 | 1 | 1 | 4700-Generator voltage control | D1-Forced - Immediate | 300-Gas Turbine/Jet Engine (Simple Cycle Operation)
4700 | Generator voltage control | Generator | Controls | U1 | Forced - Immediate | 2020 | Gas | GG | 300 | Gas Turbine/Jet Engine (Simple Cycle Operation) | WECC | Winter | 4724.125 | 52.5 | 1 | 1 | 4700-Generator voltage control | U1-Forced - Immediate | 300-Gas Turbine/Jet Engine (Simple Cycle Operation)
4700 | Generator voltage control | Generator | Controls | U1 | Forced - Immediate | 2020 | Gas | GG | 300 | Gas Turbine/Jet Engine (Simple Cycle Operation) | TRE | Winter | 8328.8 | 58 | 1 | 1 | 4700-Generator voltage control | U1-Forced - Immediate | 300-Gas Turbine/Jet Engine (Simple Cycle Operation)
4700 | Generator voltage control | Generator | Controls | U1 | Forced - Immediate | 2020 | Oil | KE | 300 | Gas Turbine/Jet Engine (Simple Cycle Operation) | NPCC | Summer | 862.0333 | 22 | 1 | 1 | 4700-Generator voltage control | U1-Forced - Immediate | 300-Gas Turbine/Jet Engine (Simple Cycle Operation)
4700 | Generator voltage control | Generator | Controls | SF | Startup Failure | 2020 | Gas | GG | 300 | Gas Turbine/Jet Engine (Simple Cycle Operation) | NPCC | Off-Peak | 0.78163 | 46.9 | 1 | 1 | 4700-Generator voltage control | SF-Startup Failure | 300-Gas Turbine/Jet Engine (Simple Cycle Operation)
4700 | Generator voltage control | Generator | Controls | SF | Startup Failure | 2020 | Gas | GG | 300 | Gas Turbine/Jet Engine (Simple Cycle Operation) | MRO | Off-Peak | 283.4166 | 95 | 1 | 1 | 4700-Generator voltage control | SF-Startup Failure | 300-Gas Turbine/Jet Engine (Simple Cycle Operation)
4700 | Generator voltage control | Generator | Controls | SF | Startup Failure | 2020 | Gas | GG | 300 | Gas Turbine/Jet Engine (Simple Cycle Operation) | RFC | Off-Peak | 3850 | 50 | 1 | 1 | 4700-Generator voltage control | SF-Startup Failure | 300-Gas Turbine/Jet Engine (Simple Cycle Operation)
4700 | Generator voltage control | Generator | Controls | SF | Startup Failure | 2020 | Gas | GG | 300 | Gas Turbine/Jet Engine (Simple Cycle Operation) | SERC | Summer | 88.9666 | 157 | 1 | 1 | 4700-Generator voltage control | SF-Startup Failure | 300-Gas Turbine/Jet Engine (Simple Cycle Operation)
4700 | Generator voltage control | Generator | Controls | U1 | Forced - Immediate | 2020 | Gas | GG | 300 | Gas Turbine/Jet Engine (Simple Cycle Operation) | NPCC | Off-Peak | 220.43 | 46.9 | 1 | 1 | 4700-Generator voltage control | U1-Forced - Immediate | 300-Gas Turbine/Jet Engine (Simple Cycle Operation)
4700 | Generator voltage control | Generator | Controls | U1 | Forced - Immediate | 2020 | Gas | GG | 300 | Gas Turbine/Jet Engine (Simple Cycle Operation) | SERC | Off-Peak | 284.6666 | 56 | 2 | 2 | 4700-Generator voltage control | U1-Forced - Immediate | 300-Gas Turbine/Jet Engine (Simple Cycle Operation)
4700 | Generator voltage control | Generator | Controls | U1 | Forced - Immediate | 2020 | Gas | GG | 300 | Gas Turbine/Jet Engine (Simple Cycle Operation) | WECC | Summer | 954.75 | 47.5 | 1 | 1 | 4700-Generator voltage control | U1-Forced - Immediate | 300-Gas Turbine/Jet Engine (Simple Cycle Operation)
4700 | Generator voltage control | Generator | Controls | U1 | Forced - Immediate | 2020 | Gas | GG | 300 | Gas Turbine/Jet Engine (Simple Cycle Operation) | SERC | Summer | 1682.7083 | 49.25 | 1 | 1 | 4700-Generator voltage control | U1-Forced - Immediate | 300-Gas Turbine/Jet Engine (Simple Cycle Operation)
4700 | Generator voltage control | Generator | Controls | D1 | Forced - Immediate | 2020 | Gas | GG | 400 | Internal Combustion/Reciprocating Engines | MRO | Off-Peak | 2142 | 10.5 | 1 | 1 | 4700-Generator voltage control | D1-Forced - Immediate | 400-Internal Combustion/Reciprocating Engines
4700 | Generator voltage control | Generator | Controls | D1 | Forced - Immediate | 2020 | Gas | GG | 400 | Internal Combustion/Reciprocating Engines | MRO | Off-Peak | 9481.5 | 10.5 | 1 | 1 | 4700-Generator voltage control | D1-Forced - Immediate | 400-Internal Combustion/Reciprocating Engines
4700 | Generator voltage control | Generator | Controls | D1 | Forced - Immediate | 2020 | Gas | GG | 400 | Internal Combustion/Reciprocating Engines | MRO | Summer | 444.6173 | 9.04 | 1 | 1 | 4700-Generator voltage control | D1-Forced - Immediate | 400-Internal Combustion/Reciprocating Engines
4700 | Generator voltage control | Generator | Controls | D1 | Forced - Immediate | 2020 | Oil | DI | 400 | Internal Combustion/Reciprocating Engines | RFC | Summer | 1.6667 | 4 | 1 | 1 | 4700-Generator voltage control | D1-Forced - Immediate | 400-Internal Combustion/Reciprocating Engines
4700 | Generator voltage control | Generator | Controls | SF | Startup Failure | 2020 | Hydro | WA | 500 | Pumped Storage/Hydro | WECC | Off-Peak | 14.5 | 30 | 1 | 1 | 4700-Generator voltage control | SF-Startup Failure | 500-Pumped Storage/Hydro
4700 | Generator voltage control | Generator | Controls | U1 | Forced - Immediate | 2020 | Hydro | WA | 500 | Pumped Storage/Hydro | NPCC | Summer | 31.1728 | 35.29 | 1 | 1 | 4700-Generator voltage control | U1-Forced - Immediate | 500-Pumped Storage/Hydro
4700 | Generator voltage control | Generator | Controls | U1 | Forced - Immediate | 2020 | Hydro | WA | 500 | Pumped Storage/Hydro | WECC | Summer | 4844.7 | 126 | 1 | 1 | 4700-Generator voltage control | U1-Forced - Immediate | 500-Pumped Storage/Hydro
4700 | Generator voltage control | Generator | Controls | U1 | Forced - Immediate | 2020 | Hydro | WA | 500 | Pumped Storage/Hydro | WECC | Summer | 270480 | 122.5 | 1 | 1 | 4700-Generator voltage control | U1-Forced - Immediate | 500-Pumped Storage/Hydro
4700 | Generator voltage control | Generator | Controls | U1 | Forced - Immediate | 2020 | Hydro | WA | 500 | Pumped Storage/Hydro | WECC | Winter | 170.6666 | 80 | 1 | 1 | 4700-Generator voltage control | U1-Forced - Immediate | 500-Pumped Storage/Hydro
4700 | Generator voltage control | Generator | Controls | U1 | Forced - Immediate | 2020 | Hydro | WA | 500 | Pumped Storage/Hydro | SERC | Summer | 945 | 54 | 1 | 1 | 4700-Generator voltage control | U1-Forced - Immediate | 500-Pumped Storage/Hydro
4700 | Generator voltage control | Generator | Controls | U1 | Forced - Immediate | 2020 | Hydro | WA | 500 | Pumped Storage/Hydro | WECC | Winter | 412 | 80 | 1 | 1 | 4700-Generator voltage control | U1-Forced - Immediate | 500-Pumped Storage/Hydro
4700 | Generator voltage control | Generator | Controls | U1 | Forced - Immediate | 2020 | Hydro | WA | 500 | Pumped Storage/Hydro | WECC | Winter | 177953.7083 | 122.5 | 1 | 1 | 4700-Generator voltage control | U1-Forced - Immediate | 500-Pumped Storage/Hydro
4700 | Generator voltage control | Generator | Controls | SF | Startup Failure | 2020 | Hydro | WA | 500 | Pumped Storage/Hydro | NPCC | Summer | 51.1983 | 47.26 | 1 | 1 | 4700-Generator voltage control | SF-Startup Failure | 500-Pumped Storage/Hydro
4700 | Generator voltage control | Generator | Controls | U1 | Forced - Immediate | 2020 | Hydro | WA | 500 | Pumped Storage/Hydro | WECC | Off-Peak | 135.1499 | 76.5 | 1 | 1 | 4700-Generator voltage control | U1-Forced - Immediate | 500-Pumped Storage/Hydro
4700 | Generator voltage control | Generator | Controls | U1 | Forced - Immediate | 2020 | Hydro | WA | 500 | Pumped Storage/Hydro | NPCC | Summer | 6.1333 | 23 | 1 | 1 | 4700-Generator voltage control | U1-Forced - Immediate | 500-Pumped Storage/Hydro
4700 | Generator voltage control | Generator | Controls | U1 | Forced - Immediate | 2020 | Hydro | WA | 500 | Pumped Storage/Hydro | NPCC | Summer | 1691.2498 | 225 | 1 | 1 | 4700-Generator voltage control | U1-Forced - Immediate | 500-Pumped Storage/Hydro
4700 | Generator voltage control | Generator | Controls | U1 | Forced - Immediate | 2020 | Hydro | WA | 500 | Pumped Storage/Hydro | WECC | Off-Peak | 3537.389 | 120.73 | 1 | 1 | 4700-Generator voltage control | U1-Forced - Immediate | 500-Pumped Storage/Hydro
4700 | Generator voltage control | Generator | Controls | U1 | Forced - Immediate | 2020 | Hydro | WA | 500 | Pumped Storage/Hydro | WECC | Off-Peak | 267540 | 122.5 | 1 | 1 | 4700-Generator voltage control | U1-Forced - Immediate | 500-Pumped Storage/Hydro
4700 | Generator voltage control | Generator | Controls | SF | Startup Failure | 2020 | Hydro | WA | 500 | Pumped Storage/Hydro | WECC | Summer | 96 | 30 | 1 | 1 | 4700-Generator voltage control | SF-Startup Failure | 500-Pumped Storage/Hydro
4700 | Generator voltage control | Generator | Controls | U1 | Forced - Immediate | 2020 | Hydro | WA | 500 | Pumped Storage/Hydro | NPCC | Off-Peak | 103.1167 | 23 | 1 | 1 | 4700-Generator voltage control | U1-Forced - Immediate | 500-Pumped Storage/Hydro
4700 | Generator voltage control | Generator | Controls | U1 | Forced - Immediate | 2020 | Hydro | WA | 500 | Pumped Storage/Hydro | NPCC | Summer | 118.1866 | 27.7 | 1 | 1 | 4700-Generator voltage control | U1-Forced - Immediate | 500-Pumped Storage/Hydro
4700 | Generator voltage control | Generator | Controls | D1 | Forced - Immediate | 2020 | Hydro | WA | 500 | Pumped Storage/Hydro | RFC | Off-Peak | 7.6667 | 5 | 1 | 1 | 4700-Generator voltage control | D1-Forced - Immediate | 500-Pumped Storage/Hydro
4700 | Generator voltage control | Generator | Controls | D1 | Forced - Immediate | 2020 | Hydro | WA | 500 | Pumped Storage/Hydro | RFC | Summer | 380.1667 | 10 | 1 | 1 | 4700-Generator voltage control | D1-Forced - Immediate | 500-Pumped Storage/Hydro
4700 | Generator voltage control | Generator | Controls | U1 | Forced - Immediate | 2020 | Hydro | WA | 500 | Pumped Storage/Hydro | WECC | Off-Peak | 230.7749 | 76.5 | 1 | 1 | 4700-Generator voltage control | U1-Forced - Immediate | 500-Pumped Storage/Hydro
4700 | Generator voltage control | Generator | Controls | U1 | Forced - Immediate | 2020 | Hydro | WA | 500 | Pumped Storage/Hydro | SERC | Summer | 111.6 | 54 | 1 | 1 | 4700-Generator voltage control | U1-Forced - Immediate | 500-Pumped Storage/Hydro
4700 | Generator voltage control | Generator | Controls | U1 | Forced - Immediate | 2020 | Hydro | WA | 500 | Pumped Storage/Hydro | WECC | Winter | 56 | 80 | 1 | 1 | 4700-Generator voltage control | U1-Forced - Immediate | 500-Pumped Storage/Hydro
4700 | Generator voltage control | Generator | Controls | U1 | Forced - Immediate | 2020 | Hydro | WA | 500 | Pumped Storage/Hydro | WECC | Winter | 156 | 72 | 1 | 1 | 4700-Generator voltage control | U1-Forced - Immediate | 500-Pumped Storage/Hydro
4700 | Generator voltage control | Generator | Controls | D1 | Forced - Immediate | 2020 | Hydro | WA | 500 | Pumped Storage/Hydro | RFC | Off-Peak | 2.4167 | 5 | 1 | 1 | 4700-Generator voltage control | D1-Forced - Immediate | 500-Pumped Storage/Hydro
4700 | Generator voltage control | Generator | Controls | SF | Startup Failure | 2020 | Hydro | WA | 500 | Pumped Storage/Hydro | SERC | Summer | 103.5 | 51.75 | 1 | 1 | 4700-Generator voltage control | SF-Startup Failure | 500-Pumped Storage/Hydro
4700 | Generator voltage control | Generator | Controls | U1 | Forced - Immediate | 2020 | Hydro | WA | 500 | Pumped Storage/Hydro | NPCC | Off-Peak | 144 | 60 | 1 | 1 | 4700-Generator voltage control | U1-Forced - Immediate | 500-Pumped Storage/Hydro
4700 | Generator voltage control | Generator | Controls | U1 | Forced - Immediate | 2020 | Hydro | WA | 500 | Pumped Storage/Hydro | NPCC | Summer | 7.2833 | 23 | 1 | 1 | 4700-Generator voltage control | U1-Forced - Immediate | 500-Pumped Storage/Hydro
4700 | Generator voltage control | Generator | Controls | U1 | Forced - Immediate | 2020 | Hydro | WA | 500 | Pumped Storage/Hydro | WECC | Winter | 31.7093 | 21.62 | 1 | 1 | 4700-Generator voltage control | U1-Forced - Immediate | 500-Pumped Storage/Hydro
4700 | Generator voltage control | Generator | Controls | U1 | Forced - Immediate | 2020 | Hydro | WA | 500 | Pumped Storage/Hydro | WECC | Winter | 31.8413 | 21.71 | 1 | 1 | 4700-Generator voltage control | U1-Forced - Immediate | 500-Pumped Storage/Hydro
4700 | Generator voltage control | Generator | Controls | SF | Startup Failure | 2020 | Hydro | WA | 500 | Pumped Storage/Hydro | SERC | Winter | 77.625 | 51.75 | 1 | 1 | 4700-Generator voltage control | SF-Startup Failure | 500-Pumped Storage/Hydro
4700 | Generator voltage control | Generator | Controls | U1 | Forced - Immediate | 2020 | Hydro | WA | 500 | Pumped Storage/Hydro | SERC | Off-Peak | 131.25 | 37.5 | 1 | 1 | 4700-Generator voltage control | U1-Forced - Immediate | 500-Pumped Storage/Hydro
4700 | Generator voltage control | Generator | Controls | U1 | Forced - Immediate | 2020 | Hydro | WA | 500 | Pumped Storage/Hydro | WECC | Summer | 31.5 | 27 | 1 | 1 | 4700-Generator voltage control | U1-Forced - Immediate | 500-Pumped Storage/Hydro
4700 | Generator voltage control | Generator | Controls | U1 | Forced - Immediate | 2020 | Gas | GG | 800 | Miscellaneous | NPCC | Summer | 42.35 | 60.5 | 1 | 1 | 4700-Generator voltage control | U1-Forced - Immediate | 800-Miscellaneous
4700 | Generator voltage control | Generator | Controls | U1 | Forced - Immediate | 2020 | Gas | GG | 850 | Combined Cycle Block | SERC | Off-Peak | 1080 | 720 | 1 | 1 | 4700-Generator voltage control | U1-Forced - Immediate | 850-Combined Cycle Block
4700 | Generator voltage control | Generator | Controls | D1 | Forced - Immediate | 2020 | Gas | GG | 850 | Combined Cycle Block | SERC | Summer | 1242.03 | 435.8 | 1 | 1 | 4700-Generator voltage control | D1-Forced - Immediate | 850-Combined Cycle Block
4700 | Generator voltage control | Generator | Controls | D1 | Forced - Immediate | 2020 | Gas | GG | 850 | Combined Cycle Block | RFC | Off-Peak | 3953.5475 | 92.05 | 1 | 1 | 4700-Generator voltage control | D1-Forced - Immediate | 850-Combined Cycle Block
4700 | Generator voltage control | Generator | Controls | D1 | Forced - Immediate | 2020 | Gas | GG | 850 | Combined Cycle Block | RFC | Off-Peak | 4083.9516 | 92.05 | 1 | 1 | 4700-Generator voltage control | D1-Forced - Immediate | 850-Combined Cycle Block
4700 | Generator voltage control | Generator | Controls | SF | Startup Failure | 2020 | Gas | GG | 850 | Combined Cycle Block | WECC | Summer | 637.8666 | 92 | 1 | 1 | 4700-Generator voltage control | SF-Startup Failure | 850-Combined Cycle Block
4700 | Generator voltage control | Generator | Controls | U1 | Forced - Immediate | 2020 | Gas | GG | 851 | CC GT units | SERC | Off-Peak | 4141.6665 | 175 | 1 | 1 | 4700-Generator voltage control | U1-Forced - Immediate | 851-CC GT units
4700 | Generator voltage control | Generator | Controls | U1 | Forced - Immediate | 2020 | Gas | GG | 851 | CC GT units | WECC | Summer | 1243.385 | 14.3 | 1 | 1 | 4700-Generator voltage control | U1-Forced - Immediate | 851-CC GT units
4700 | Generator voltage control | Generator | Controls | U1 | Forced - Immediate | 2020 | Gas | GG | 851 | CC GT units | TRE | Winter | 3252.7998 | 228 | 1 | 1 | 4700-Generator voltage control | U1-Forced - Immediate | 851-CC GT units
4700 | Generator voltage control | Generator | Controls | U1 | Forced - Immediate | 2020 | Gas | GG | 851 | CC GT units | TRE | Off-Peak | 1339.5 | 141 | 1 | 1 | 4700-Generator voltage control | U1-Forced - Immediate | 851-CC GT units
4700 | Generator voltage control | Generator | Controls | U1 | Forced - Immediate | 2020 | Gas | GG | 851 | CC GT units | SERC | Off-Peak | 8857.9165 | 175 | 1 | 1 | 4700-Generator voltage control | U1-Forced - Immediate | 851-CC GT units
4700 | Generator voltage control | Generator | Controls | U1 | Forced - Immediate | 2020 | Gas | GG | 851 | CC GT units | WECC | Summer | 1992.705 | 14.3 | 1 | 1 | 4700-Generator voltage control | U1-Forced - Immediate | 851-CC GT units
4700 | Generator voltage control | Generator | Controls | U1 | Forced - Immediate | 2020 | Gas | GG | 851 | CC GT units | SERC | Winter | 3175.05 | 183 | 1 | 1 | 4700-Generator voltage control | U1-Forced - Immediate | 851-CC GT units
4700 | Generator voltage control | Generator | Controls | U1 | Forced - Immediate | 2020 | Gas | GG | 851 | CC GT units | WECC | Summer | 71.7833 | 73 | 1 | 1 | 4700-Generator voltage control | U1-Forced - Immediate | 851-CC GT units
4700 | Generator voltage control | Generator | Controls | U1 | Forced - Immediate | 2020 | Gas | GG | 851 | CC GT units | TRE | Off-Peak | 1863.5499 | 141 | 1 | 1 | 4700-Generator voltage control | U1-Forced - Immediate | 851-CC GT units
4700 | Generator voltage control | Generator | Controls | U1 | Forced - Immediate | 2020 | Gas | GG | 851 | CC GT units | WECC | Summer | 115.115 | 14.3 | 1 | 1 | 4700-Generator voltage control | U1-Forced - Immediate | 851-CC GT units
4700 | Generator voltage control | Generator | Controls | U1 | Forced - Immediate | 2020 | Gas | GG | 851 | CC GT units | WECC | Summer | 739.7333 | 73 | 1 | 1 | 4700-Generator voltage control | U1-Forced - Immediate | 851-CC GT units
4700 | Generator voltage control | Generator | Controls | U1 | Forced - Immediate | 2020 | Gas | GG | 851 | CC GT units | WECC | Off-Peak | 15912.1 | 82 | 1 | 1 | 4700-Generator voltage control | U1-Forced - Immediate | 851-CC GT units
4700 | Generator voltage control | Generator | Controls | U1 | Forced - Immediate | 2020 | Gas | GG | 851 | CC GT units | WECC | Summer | 23.25 | 46.5 | 1 | 1 | 4700-Generator voltage control | U1-Forced - Immediate | 851-CC GT units
4700 | Generator voltage control | Generator | Controls | U1 | Forced - Immediate | 2020 | Gas | GG | 851 | CC GT units | TRE | Summer | 253.1666 | 70 | 1 | 1 | 4700-Generator voltage control | U1-Forced - Immediate | 851-CC GT units
4700 | Generator voltage control | Generator | Controls | U1 | Forced - Immediate | 2020 | Gas | GG | 852 | CC steam units | SERC | Summer | 1730.7498 | 483 | 1 | 1 | 4700-Generator voltage control | U1-Forced - Immediate | 852-CC steam units
4700 | Generator voltage control | Generator | Controls | D1 | Forced - Immediate | 2020 | Waste Heat | WH | 852 | CC steam units | SERC | Off-Peak | 2224.6666 | 94 | 1 | 1 | 4700-Generator voltage control | D1-Forced - Immediate | 852-CC steam units
4700 | Generator voltage control | Generator | Controls | D1 | Forced - Immediate | 2020 | Waste Heat | WH | 852 | CC steam units | SERC | Off-Peak | 4757.9666 | 94 | 1 | 1 | 4700-Generator voltage control | D1-Forced - Immediate | 852-CC steam units
4700 | Generator voltage control | Generator | Controls | U1 | Forced - Immediate | 2020 | Gas | GG | 852 | CC steam units | TRE | Off-Peak | 75.1332 | 322 | 1 | 1 | 4700-Generator voltage control | U1-Forced - Immediate | 852-CC steam units
4700 | Generator voltage control | Generator | Controls | U1 | Forced - Immediate | 2020 | Gas | GG | 852 | CC steam units | RFC | Off-Peak | 557.5998 | 492 | 1 | 1 | 4700-Generator voltage control | U1-Forced - Immediate | 852-CC steam units
4700 | Generator voltage control | Generator | Controls | SF | Startup Failure | 2020 | Gas | GG | 852 | CC steam units | RFC | Off-Peak | 57.3997 | 492 | 1 | 1 | 4700-Generator voltage control | SF-Startup Failure | 852-CC steam units
4700 | Generator voltage control | Generator | Controls | U1 | Forced - Immediate | 2020 | Gas | GG | 852 | CC steam units | TRE | Off-Peak | 13065.2332 | 137 | 1 | 1 | 4700-Generator voltage control | U1-Forced - Immediate | 852-CC steam units
4700 | Generator voltage control | Generator | Controls | U1 | Forced - Immediate | 2020 | Waste Heat | WH | 852 | CC steam units | TRE | Winter | 3736.3666 | 234.5 | 1 | 1 | 4700-Generator voltage control | U1-Forced - Immediate | 852-CC steam units
4700 | Generator voltage control | Generator | Controls | U1 | Forced - Immediate | 2020 | Waste Heat | WH | 852 | CC steam units | TRE | Winter | 1700.125 | 234.5 | 1 | 1 | 4700-Generator voltage control | U1-Forced - Immediate | 852-CC steam units
4700 | Generator voltage control | Generator | Controls | D1 | Forced - Immediate | 2020 | Gas | GG | 852 | CC steam units | MRO | Summer | 1487.4999 | 150 | 1 | 1 | 4700-Generator voltage control | D1-Forced - Immediate | 852-CC steam units
4700 | Generator voltage control | Generator | Controls | D1 | Forced - Immediate | 2020 | Waste Heat | WH | 852 | CC steam units | WECC | Summer | 13.375 | 26.75 | 1 | 1 | 4700-Generator voltage control | D1-Forced - Immediate | 852-CC steam units
4700 | Generator voltage control | Generator | Controls | D1 | Forced - Immediate | 2020 | Waste Heat | WH | 852 | CC steam units | WECC | Summer | 41.3 | 42 | 1 | 1 | 4700-Generator voltage control | D1-Forced - Immediate | 852-CC steam units
4700 | Generator voltage control | Generator | Controls | D1 | Forced - Immediate | 2020 | Waste Heat | WH | 852 | CC steam units | WECC | Summer | 425.6 | 42 | 1 | 1 | 4700-Generator voltage control | D1-Forced - Immediate | 852-CC steam units
4700 | Generator voltage control | Generator | Controls | SF | Startup Failure | 2020 | Gas | GG | 852 | CC steam units | RFC | Off-Peak | 401.7997 | 492 | 1 | 1 | 4700-Generator voltage control | SF-Startup Failure | 852-CC steam units
4700 | Generator voltage control | Generator | Controls | U1 | Forced - Immediate | 2020 | Waste Heat | WH | 852 | CC steam units | TRE | Summer | 90.1333 | 104 | 1 | 1 | 4700-Generator voltage control | U1-Forced - Immediate | 852-CC steam units
4700 | Generator voltage control | Generator | Controls | U1 | Forced - Immediate | 2020 | Gas | GG | 852 | CC steam units | RFC | Off-Peak | 28207.9998 | 492 | 1 | 1 | 4700-Generator voltage control | U1-Forced - Immediate | 852-CC steam units
4700 | Generator voltage control | Generator | Controls | D1 | Forced - Immediate | 2020 | Gas | GG | 860 | Co-generator Block | WECC | Off-Peak | 67.4699 | 202.41 | 1 | 1 | 4700-Generator voltage control | D1-Forced - Immediate | 860-Co-generator Block
4700 | Generator voltage control | Generator | Controls | U1 | Forced - Immediate | 2020 | Gas | GG | 861 | CoG GT units | TRE | Winter | 23.1999 | 174 | 1 | 1 | 4700-Generator voltage control | U1-Forced - Immediate | 861-CoG GT units
4700 | Generator voltage control | Generator | Controls | U1 | Forced - Immediate | 2020 | Gas | GG | 861 | CoG GT units | TRE | Winter | 49.2999 | 174 | 1 | 1 | 4700-Generator voltage control | U1-Forced - Immediate | 861-CoG GT units
4700 | Generator voltage control | Generator | Controls | U1 | Forced - Immediate | 2020 | Gas | GG | 861 | CoG GT units | TRE | Summer | 18.8999 | 162 | 1 | 1 | 4700-Generator voltage control | U1-Forced - Immediate | 861-CoG GT units
4700 | Generator voltage control | Generator | Controls | U1 | Forced - Immediate | 2020 | Gas | GG | 861 | CoG GT units | NPCC | Off-Peak | 29.6 | 48 | 1 | 1 | 4700-Generator voltage control | U1-Forced - Immediate | 861-CoG GT units
4700 | Generator voltage control | Generator | Controls | U1 | Forced - Immediate | 2020 | Gas | GG | 861 | CoG GT units | NPCC | Off-Peak | 54.4 | 48 | 1 | 1 | 4700-Generator voltage control | U1-Forced - Immediate | 861-CoG GT units
4700 | Generator voltage control | Generator | Controls | U1 | Forced - Immediate | 2020 | Gas | GG | 861 | CoG GT units | TRE | Off-Peak | 5.6666 | 170 | 1 | 1 | 4700-Generator voltage control | U1-Forced - Immediate | 861-CoG GT units
4700 | Generator voltage control | Generator | Controls | U1 | Forced - Immediate | 2020 | Gas | GG | 861 | CoG GT units | TRE | Off-Peak | 106.6832 | 173 | 1 | 1 | 4700-Generator voltage control | U1-Forced - Immediate | 861-CoG GT units
4700 | Generator voltage control | Generator | Controls | U1 | Forced - Immediate | 2020 | Waste Heat | WH | 862 | CoG steam units | TRE | Off-Peak | 25.1166 | 137 | 1 | 1 | 4700-Generator voltage control | U1-Forced - Immediate | 862-CoG steam units
4700 | Generator voltage control | Generator | Controls | D1 | Forced - Immediate | 2020 | Waste Heat | WH | 862 | CoG steam units | TRE | Winter | 12.2666 | 92 | 1 | 1 | 4700-Generator voltage control | D1-Forced - Immediate | 862-CoG steam units
4700 | Generator voltage control | Generator | Controls | D1 | Forced - Immediate | 2020 | Waste Heat | WH | 862 | CoG steam units | TRE | Summer | 10.3833 | 89 | 1 | 2 | 4700-Generator voltage control | D1-Forced - Immediate | 862-CoG steam units
4700 | Generator voltage control | Generator | Controls | D1 | Forced - Immediate | 2020 | Waste Heat | WH | 862 | CoG steam units | TRE | Off-Peak | 56.1166 | 91 | 1 | 1 | 4700-Generator voltage control | D1-Forced - Immediate | 862-CoG steam units
4700 | Generator voltage control | Generator | Controls | D1 | Forced - Immediate | 2020 | Waste Heat | WH | 862 | CoG steam units | TRE | Winter | 26.0666 | 92 | 1 | 1 | 4700-Generator voltage control | D1-Forced - Immediate | 862-CoG steam units
4700 | Generator voltage control | Generator | Controls | U1 | Forced - Immediate | 2020 | Waste Heat | WH | 862 | CoG steam units | TRE | Off-Peak | 5527.95 | 137 | 1 | 1 | 4700-Generator voltage control | U1-Forced - Immediate | 862-CoG steam units
4710 | Generator metering devices | Generator | Controls | SF | Startup Failure | 2020 | Coal | CC | 100 | Fossil-Steam | MRO | Off-Peak | 1139.4247 | 390.66 | 1 | 1 | 4710-Generator metering devices | SF-Startup Failure | 100-Fossil-Steam
4710 | Generator metering devices | Generator | Controls | U1 | Forced - Immediate | 2020 | Coal | CC | 100 | Fossil-Steam | SERC | Off-Peak | 813.6331 | 634 | 1 | 1 | 4710-Generator metering devices | U1-Forced - Immediate | 100-Fossil-Steam
4710 | Generator metering devices | Generator | Controls | D1 | Forced - Immediate | 2020 | Coal | CC | 100 | Fossil-Steam | RFC | Winter | 223.9999 | 420 | 1 | 1 | 4710-Generator metering devices | D1-Forced - Immediate | 100-Fossil-Steam
4710 | Generator metering devices | Generator | Controls | D1 | Forced - Immediate | 2020 | Coal | CC | 100 | Fossil-Steam | RFC | Winter | 118.3332 | 355 | 1 | 1 | 4710-Generator metering devices | D1-Forced - Immediate | 100-Fossil-Steam
4710 | Generator metering devices | Generator | Controls | U1 | Forced - Immediate | 2020 | Gas | GG | 100 | Fossil-Steam | WECC | Summer | 38.4 | 64 | 1 | 1 | 4710-Generator metering devices | U1-Forced - Immediate | 100-Fossil-Steam
4710 | Generator metering devices | Generator | Controls | SF | Startup Failure | 2020 | Gas | GG | 100 | Fossil-Steam | TRE | Off-Peak | 434.9333 | 112 | 1 | 1 | 4710-Generator metering devices | SF-Startup Failure | 100-Fossil-Steam
4710 | Generator metering devices | Generator | Controls | D1 | Forced - Immediate | 2020 | Coal | CC | 100 | Fossil-Steam | RFC | Winter | 60.4999 | 330 | 1 | 1 | 4710-Generator metering devices | D1-Forced - Immediate | 100-Fossil-Steam
4710 | Generator metering devices | Generator | Controls | D1 | Forced - Immediate | 2020 | Coal | CC | 100 | Fossil-Steam | MRO | Summer | 803.25 | 255 | 1 | 1 | 4710-Generator metering devices | D1-Forced - Immediate | 100-Fossil-Steam
4710 | Generator metering devices | Generator | Controls | D1 | Forced - Immediate | 2020 | Coal | CC | 100 | Fossil-Steam | RFC | Winter | 368.7499 | 375 | 1 | 1 | 4710-Generator metering devices | D1-Forced - Immediate | 100-Fossil-Steam
4710 | Generator metering devices | Generator | Controls | SF | Startup Failure | 2020 | Gas | GG | 300 | Gas Turbine/Jet Engine (Simple Cycle Operation) | SERC | Off-Peak | 967.1333 | 178 | 1 | 1 | 4710-Generator metering devices | SF-Startup Failure | 300-Gas Turbine/Jet Engine (Simple Cycle Operation)
4710 | Generator metering devices | Generator | Controls | U1 | Forced - Immediate | 2020 | Gas | GG | 300 | Gas Turbine/Jet Engine (Simple Cycle Operation) | NPCC | Winter | 2120 | 106 | 1 | 1 | 4710-Generator metering devices | U1-Forced - Immediate | 300-Gas Turbine/Jet Engine (Simple Cycle Operation)
4710 | Generator metering devices | Generator | Controls | D1 | Forced - Immediate | 2020 | Gas | GG | 300 | Gas Turbine/Jet Engine (Simple Cycle Operation) | NPCC | Winter | 105.504 | 65.94 | 1 | 1 | 4710-Generator metering devices | D1-Forced - Immediate | 300-Gas Turbine/Jet Engine (Simple Cycle Operation)
4710 | Generator metering devices | Generator | Controls | U1 | Forced - Immediate | 2020 | Gas | GG | 300 | Gas Turbine/Jet Engine (Simple Cycle Operation) | SERC | Summer | 3325.7833 | 157 | 1 | 1 | 4710-Generator metering devices | U1-Forced - Immediate | 300-Gas Turbine/Jet Engine (Simple Cycle Operation)
4710 | Generator metering devices | Generator | Controls | U1 | Forced - Immediate | 2020 | Gas | GG | 300 | Gas Turbine/Jet Engine (Simple Cycle Operation) | TRE | Off-Peak | 984.1333 | 44 | 1 | 1 | 4710-Generator metering devices | U1-Forced - Immediate | 300-Gas Turbine/Jet Engine (Simple Cycle Operation)
4710 | Generator metering devices | Generator | Controls | SF | Startup Failure | 2020 | Gas | GG | 300 | Gas Turbine/Jet Engine (Simple Cycle Operation) | RFC | Summer | 2467.1866 | 101.6 | 1 | 1 | 4710-Generator metering devices | SF-Startup Failure | 300-Gas Turbine/Jet Engine (Simple Cycle Operation)
4710 | Generator metering devices | Generator | Controls | D1 | Forced - Immediate | 2020 | Oil | DI | 300 | Gas Turbine/Jet Engine (Simple Cycle Operation) | NPCC | Off-Peak | 7.6 | 38 | 1 | 1 | 4710-Generator metering devices | D1-Forced - Immediate | 300-Gas Turbine/Jet Engine (Simple Cycle Operation)
4710 | Generator metering devices | Generator | Controls | U1 | Forced - Immediate | 2020 | Gas | GG | 300 | Gas Turbine/Jet Engine (Simple Cycle Operation) | TRE | Off-Peak | 1748 | 80 | 1 | 1 | 4710-Generator metering devices | U1-Forced - Immediate | 300-Gas Turbine/Jet Engine (Simple Cycle Operation)
4710 | Generator metering devices | Generator | Controls | U1 | Forced - Immediate | 2020 | Gas | GG | 300 | Gas Turbine/Jet Engine (Simple Cycle Operation) | NPCC | Summer | 2425.3499 | 333 | 1 | 1 | 4710-Generator metering devices | U1-Forced - Immediate | 300-Gas Turbine/Jet Engine (Simple Cycle Operation)
4710 | Generator metering devices | Generator | Controls | U1 | Forced - Immediate | 2020 | Oil | DI | 300 | Gas Turbine/Jet Engine (Simple Cycle Operation) | RFC | Winter | 43.0667 | 17 | 1 | 1 | 4710-Generator metering devices | U1-Forced - Immediate | 300-Gas Turbine/Jet Engine (Simple Cycle Operation)
4710 | Generator metering devices | Generator | Controls | SF | Startup Failure | 2020 | Hydro | WA | 500 | Pumped Storage/Hydro | MRO | Off-Peak | 800.25 | 55 | 1 | 1 | 4710-Generator metering devices | SF-Startup Failure | 500-Pumped Storage/Hydro
4710 | Generator metering devices | Generator | Controls | U1 | Forced - Immediate | 2020 | Hydro | WA | 500 | Pumped Storage/Hydro | WECC | Summer | 4870.5998 | 588 | 1 | 1 | 4710-Generator metering devices | U1-Forced - Immediate | 500-Pumped Storage/Hydro
4710 | Generator metering devices | Generator | Controls | U1 | Forced - Immediate | 2020 | Hydro | WA | 500 | Pumped Storage/Hydro | WECC | Off-Peak | 92.9866 | 50.72 | 1 | 1 | 4710-Generator metering devices | U1-Forced - Immediate | 500-Pumped Storage/Hydro
4710 | Generator metering devices | Generator | Controls | U1 | Forced - Immediate | 2020 | Hydro | WA | 500 | Pumped Storage/Hydro | WECC | Off-Peak | 12036.99 | 90.3 | 1 | 1 | 4710-Generator metering devices | U1-Forced - Immediate | 500-Pumped Storage/Hydro
4710 | Generator metering devices | Generator | Controls | U1 | Forced - Immediate | 2020 | Hydro | WA | 500 | Pumped Storage/Hydro | WECC | Summer | 115.2798 | 113.39 | 1 | 1 | 4710-Generator metering devices | U1-Forced - Immediate | 500-Pumped Storage/Hydro
4710 | Generator metering devices | Generator | Controls | U1 | Forced - Immediate | 2020 | Hydro | WA | 500 | Pumped Storage/Hydro | WECC | Summer | 320.3332 | 155 | 1 | 1 | 4710-Generator metering devices | U1-Forced - Immediate | 500-Pumped Storage/Hydro
4710 | Generator metering devices | Generator | Controls | U1 | Forced - Immediate | 2020 | Hydro | WA | 500 | Pumped Storage/Hydro | WECC | Winter | 36.05 | 103 | 1 | 1 | 4710-Generator metering devices | U1-Forced - Immediate | 500-Pumped Storage/Hydro
4710 | Generator metering devices | Generator | Controls | U1 | Forced - Immediate | 2020 | Hydro | WA | 500 | Pumped Storage/Hydro | WECC | Summer | 33.5832 | 155 | 1 | 1 | 4710-Generator metering devices | U1-Forced - Immediate | 500-Pumped Storage/Hydro
4710 | Generator metering devices | Generator | Controls | U1 | Forced - Immediate | 2020 | Hydro | WA | 500 | Pumped Storage/Hydro | WECC | Winter | 2438.1 | 90.3 | 2 | 2 | 4710-Generator metering devices | U1-Forced - Immediate | 500-Pumped Storage/Hydro
4710 | Generator metering devices | Generator | Controls | U1 | Forced - Immediate | 2020 | Hydro | WA | 500 | Pumped Storage/Hydro | NPCC | Winter | 11122.4999 | 225 | 1 | 1 | 4710-Generator metering devices | U1-Forced - Immediate | 500-Pumped Storage/Hydro
4710 | Generator metering devices | Generator | Controls | SF | Startup Failure | 2020 | Hydro | WA | 500 | Pumped Storage/Hydro | MRO | Summer | 170.9691 | 129.85 | 1 | 1 | 4710-Generator metering devices | SF-Startup Failure | 500-Pumped Storage/Hydro
4710 | Generator metering devices | Generator | Controls | U1 | Forced - Immediate | 2020 | Hydro | WA | 500 | Pumped Storage/Hydro | MRO | Off-Peak | 40.1242 | 27.05 | 1 | 1 | 4710-Generator metering devices | U1-Forced - Immediate | 500-Pumped Storage/Hydro
4710 | Generator metering devices | Generator | Controls | U1 | Forced - Immediate | 2020 | Hydro | WA | 500 | Pumped Storage/Hydro | MRO | Off-Peak | 30.2058 | 27.05 | 1 | 1 | 4710-Generator metering devices | U1-Forced - Immediate | 500-Pumped Storage/Hydro
4710 | Generator metering devices | Generator | Controls | U1 | Forced - Immediate | 2020 | Hydro | WA | 500 | Pumped Storage/Hydro | WECC | Summer | 372.3998 | 588 | 1 | 1 | 4710-Generator metering devices | U1-Forced - Immediate | 500-Pumped Storage/Hydro
4710 | Generator metering devices | Generator | Controls | SF | Startup Failure | 2020 | Hydro | WA | 500 | Pumped Storage/Hydro | WECC | Winter | 143.45 | 57 | 1 | 1 | 4710-Generator metering devices | SF-Startup Failure | 500-Pumped Storage/Hydro
4710 | Generator metering devices | Generator | Controls | U1 | Forced - Immediate | 2020 | Hydro | WA | 500 | Pumped Storage/Hydro | WECC | Summer | 22079.8549 | 90.3 | 1 | 1 | 4710-Generator metering devices | U1-Forced - Immediate | 500-Pumped Storage/Hydro
4710 | Generator metering devices | Generator | Controls | U1 | Forced - Immediate | 2020 | Gas | GG | 850 | Combined Cycle Block | SERC | Off-Peak | 2896.8 | 272 | 1 | 1 | 4710-Generator metering devices | U1-Forced - Immediate | 850-Combined Cycle Block
4710 | Generator metering devices | Generator | Controls | U1 | Forced - Immediate | 2020 | Gas | GG | 851 | CC GT units | NPCC | Summer | 11845 | 230 | 1 | 1 | 4710-Generator metering devices | U1-Forced - Immediate | 851-CC GT units
4710 | Generator metering devices | Generator | Controls | SF | Startup Failure | 2020 | Gas | GG | 851 | CC GT units | SERC | Off-Peak | 1459.7916 | 192.5 | 1 | 1 | 4710-Generator metering devices | SF-Startup Failure | 851-CC GT units
4710 | Generator metering devices | Generator | Controls | U1 | Forced - Immediate | 2020 | Waste Heat | WH | 852 | CC steam units | WECC | Summer | 511.5 | 90 | 1 | 1 | 4710-Generator metering devices | U1-Forced - Immediate | 852-CC steam units
4720 | Generator synchronization equipment | Generator | Controls | U1 | Forced - Immediate | 2020 | Gas | GG | 100 | Fossil-Steam | WECC | Off-Peak | 37.5666 | 64.4 | 1 | 1 | 4720-Generator synchronization equipment | U1-Forced - Immediate | 100-Fossil-Steam
4720 | Generator synchronization equipment | Generator | Controls | SF | Startup Failure | 2020 | Coal | CC | 100 | Fossil-Steam | RFC | Summer | 2535.7165 | 431 | 1 | 1 | 4720-Generator synchronization equipment | SF-Startup Failure | 100-Fossil-Steam
4720 | Generator synchronization equipment | Generator | Controls | U1 | Forced - Immediate | 2020 | Gas | GG | 100 | Fossil-Steam | TRE | Off-Peak | 339.5666 | 167 | 1 | 1 | 4720-Generator synchronization equipment | U1-Forced - Immediate | 100-Fossil-Steam
4720 | Generator synchronization equipment | Generator | Controls | U1 | Forced - Immediate | 2020 | Gas | GG | 100 | Fossil-Steam | TRE | Off-Peak | 1411.15 | 167 | 1 | 1 | 4720-Generator synchronization equipment | U1-Forced - Immediate | 100-Fossil-Steam
4720 | Generator synchronization equipment | Generator | Controls | SF | Startup Failure | 2020 | Other | WD | 100 | Fossil-Steam | SERC | Summer | 112 | 42 | 1 | 1 | 4720-Generator synchronization equipment | SF-Startup Failure | 100-Fossil-Steam
4720 | Generator synchronization equipment | Generator | Controls | U1 | Forced - Immediate | 2020 | Gas | GG | 100 | Fossil-Steam | WECC | Off-Peak | 33.2733 | 64.4 | 1 | 1 | 4720-Generator synchronization equipment | U1-Forced - Immediate | 100-Fossil-Steam
4720 | Generator synchronization equipment | Generator | Controls | SF | Startup Failure | 2020 | Gas | GG | 100 | Fossil-Steam | MRO | Summer | 471.3331 | 404 | 1 | 1 | 4720-Generator synchronization equipment | SF-Startup Failure | 100-Fossil-Steam
4720 | Generator synchronization equipment | Generator | Controls | SF | Startup Failure | 2020 | Coal | CC | 100 | Fossil-Steam | SERC | Winter | 7962.2998 | 486 | 1 | 1 | 4720-Generator synchronization equipment | SF-Startup Failure | 100-Fossil-Steam
4720 | Generator synchronization equipment | Generator | Controls | U2 | Forced - Delayed | 2020 | Coal | CC | 100 | Fossil-Steam | MRO | Winter | 966.4663 | 532 | 1 | 1 | 4720-Generator synchronization equipment | U2-Forced - Delayed | 100-Fossil-Steam
4720 | Generator synchronization equipment | Generator | Controls | SF | Startup Failure | 2020 | Other | WD | 100 | Fossil-Steam | SERC | Summer | 185.5 | 42 | 1 | 1 | 4720-Generator synchronization equipment | SF-Startup Failure | 100-Fossil-Steam
4720 | Generator synchronization equipment | Generator | Controls | D1 | Forced - Immediate | 2020 | Oil | DI | 300 | Gas Turbine/Jet Engine (Simple Cycle Operation) | RFC | Off-Peak | 16 | 16 | 1 | 1 | 4720-Generator synchronization equipment | D1-Forced - Immediate | 300-Gas Turbine/Jet Engine (Simple Cycle Operation)
4720 | Generator synchronization equipment | Generator | Controls | SF | Startup Failure | 2020 | Gas | GG | 300 | Gas Turbine/Jet Engine (Simple Cycle Operation) | WECC | Off-Peak | 886.6499 | 103.5 | 1 | 1 | 4720-Generator synchronization equipment | SF-Startup Failure | 300-Gas Turbine/Jet Engine (Simple Cycle Operation)
4720 | Generator synchronization equipment | Generator | Controls | SF | Startup Failure | 2020 | Gas | GG | 300 | Gas Turbine/Jet Engine (Simple Cycle Operation) | WECC | Summer | 66 | 88 | 1 | 1 | 4720-Generator synchronization equipment | SF-Startup Failure | 300-Gas Turbine/Jet Engine (Simple Cycle Operation)
4720 | Generator synchronization equipment | Generator | Controls | SF | Startup Failure | 2020 | Gas | GG | 300 | Gas Turbine/Jet Engine (Simple Cycle Operation) | RFC | Summer | 143.9999 | 135 | 1 | 1 | 4720-Generator synchronization equipment | SF-Startup Failure | 300-Gas Turbine/Jet Engine (Simple Cycle Operation)
4720 | Generator synchronization equipment | Generator | Controls | SF | Startup Failure | 2020 | Gas | GG | 300 | Gas Turbine/Jet Engine (Simple Cycle Operation) | RFC | Winter | 104.2 | 104.2 | 1 | 1 | 4720-Generator synchronization equipment | SF-Startup Failure | 300-Gas Turbine/Jet Engine (Simple Cycle Operation)
4720 | Generator synchronization equipment | Generator | Controls | U1 | Forced - Immediate | 2020 | Gas | GG | 300 | Gas Turbine/Jet Engine (Simple Cycle Operation) | WECC | Off-Peak | 40 | 60 | 1 | 1 | 4720-Generator synchronization equipment | U1-Forced - Immediate | 300-Gas Turbine/Jet Engine (Simple Cycle Operation)
4720 | Generator synchronization equipment | Generator | Controls | U1 | Forced - Immediate | 2020 | Gas | GG | 300 | Gas Turbine/Jet Engine (Simple Cycle Operation) | WECC | Summer | 97.375 | 47.5 | 1 | 1 | 4720-Generator synchronization equipment | U1-Forced - Immediate | 300-Gas Turbine/Jet Engine (Simple Cycle Operation)
4720 | Generator synchronization equipment | Generator | Controls | U1 | Forced - Immediate | 2020 | Gas | GG | 300 | Gas Turbine/Jet Engine (Simple Cycle Operation) | NPCC | Summer | 277.3333 | 32 | 1 | 1 | 4720-Generator synchronization equipment | U1-Forced - Immediate | 300-Gas Turbine/Jet Engine (Simple Cycle Operation)
4720 | Generator synchronization equipment | Generator | Controls | U1 | Forced - Immediate | 2020 | Oil | DI | 300 | Gas Turbine/Jet Engine (Simple Cycle Operation) | SERC | Off-Peak | 448 | 56 | 1 | 1 | 4720-Generator synchronization equipment | U1-Forced - Immediate | 300-Gas Turbine/Jet Engine (Simple Cycle Operation)
4720 | Generator synchronization equipment | Generator | Controls | U1 | Forced - Immediate | 2020 | Oil | DI | 300 | Gas Turbine/Jet Engine (Simple Cycle Operation) | SERC | Summer | 2029.4166 | 49 | 1 | 1 | 4720-Generator synchronization equipment | U1-Forced - Immediate | 300-Gas Turbine/Jet Engine (Simple Cycle Operation)
4720 | Generator synchronization equipment | Generator | Controls | SF | Startup Failure | 2020 | Gas | GG | 300 | Gas Turbine/Jet Engine (Simple Cycle Operation) | SERC | Off-Peak | 161 | 115 | 1 | 1 | 4720-Generator synchronization equipment | SF-Startup Failure | 300-Gas Turbine/Jet Engine (Simple Cycle Operation)
4720 | Generator synchronization equipment | Generator | Controls | SF | Startup Failure | 2020 | Gas | GG | 300 | Gas Turbine/Jet Engine (Simple Cycle Operation) | MRO | Off-Peak | 317.4833 | 43 | 1 | 1 | 4720-Generator synchronization equipment | SF-Startup Failure | 300-Gas Turbine/Jet Engine (Simple Cycle Operation)
4720 | Generator synchronization equipment | Generator | Controls | SF | Startup Failure | 2020 | Gas | GG | 300 | Gas Turbine/Jet Engine (Simple Cycle Operation) | MRO | Summer | 35.2 | 44 | 1 | 1 | 4720-Generator synchronization equipment | SF-Startup Failure | 300-Gas Turbine/Jet Engine (Simple Cycle Operation)
4720 | Generator synchronization equipment | Generator | Controls | SF | Startup Failure | 2020 | Gas | GG | 300 | Gas Turbine/Jet Engine (Simple Cycle Operation) | RFC | Summer | 137.7999 | 78 | 1 | 1 | 4720-Generator synchronization equipment | SF-Startup Failure | 300-Gas Turbine/Jet Engine (Simple Cycle Operation)
4720 | Generator synchronization equipment | Generator | Controls | SF | Startup Failure | 2020 | Gas | GG | 300 | Gas Turbine/Jet Engine (Simple Cycle Operation) | RFC | Summer | 1909.65 | 87 | 1 | 1 | 4720-Generator synchronization equipment | SF-Startup Failure | 300-Gas Turbine/Jet Engine (Simple Cycle Operation)
4720 | Generator synchronization equipment | Generator | Controls | U1 | Forced - Immediate | 2020 | Gas | GG | 300 | Gas Turbine/Jet Engine (Simple Cycle Operation) | WECC | Off-Peak | 91.4293 | 48.98 | 1 | 1 | 4720-Generator synchronization equipment | U1-Forced - Immediate | 300-Gas Turbine/Jet Engine (Simple Cycle Operation)
4720 | Generator synchronization equipment | Generator | Controls | U1 | Forced - Immediate | 2020 | Gas | GG | 300 | Gas Turbine/Jet Engine (Simple Cycle Operation) | MRO | Off-Peak | 132.1833 | 77 | 1 | 1 | 4720-Generator synchronization equipment | U1-Forced - Immediate | 300-Gas Turbine/Jet Engine (Simple Cycle Operation)
4720 | Generator synchronization equipment | Generator | Controls | U1 | Forced - Immediate | 2020 | Gas | GG | 300 | Gas Turbine/Jet Engine (Simple Cycle Operation) | RFC | Winter | 347.42 | 119.8 | 1 | 1 | 4720-Generator synchronization equipment | U1-Forced - Immediate | 300-Gas Turbine/Jet Engine (Simple Cycle Operation)
4720 | Generator synchronization equipment | Generator | Controls | SF | Startup Failure | 2020 | Gas | GG | 300 | Gas Turbine/Jet Engine (Simple Cycle Operation) | RFC | Off-Peak | 2226.5266 | 100.9 | 1 | 1 | 4720-Generator synchronization equipment | SF-Startup Failure | 300-Gas Turbine/Jet Engine (Simple Cycle Operation)
4720 | Generator synchronization equipment | Generator | Controls | SF | Startup Failure | 2020 | Gas | GG | 300 | Gas Turbine/Jet Engine (Simple Cycle Operation) | SERC | Summer | 432.5833 | 72.5 | 1 | 1 | 4720-Generator synchronization equipment | SF-Startup Failure | 300-Gas Turbine/Jet Engine (Simple Cycle Operation)
4720 | Generator synchronization equipment | Generator | Controls | SF | Startup Failure | 2020 | Gas | GG | 300 | Gas Turbine/Jet Engine (Simple Cycle Operation) | MRO | Winter | 113.6667 | 44 | 1 | 1 | 4720-Generator synchronization equipment | SF-Startup Failure | 300-Gas Turbine/Jet Engine (Simple Cycle Operation)
4720 | Generator synchronization equipment | Generator | Controls | SF | Startup Failure | 2020 | Gas | GG | 300 | Gas Turbine/Jet Engine (Simple Cycle Operation) | MRO | Winter | 190.6667 | 44 | 1 | 1 | 4720-Generator synchronization equipment | SF-Startup Failure | 300-Gas Turbine/Jet Engine (Simple Cycle Operation)
4720 | Generator synchronization equipment | Generator | Controls | U1 | Forced - Immediate | 2020 | Gas | GG | 300 | Gas Turbine/Jet Engine (Simple Cycle Operation) | WECC | Off-Peak | 237 | 60 | 1 | 1 | 4720-Generator synchronization equipment | U1-Forced - Immediate | 300-Gas Turbine/Jet Engine (Simple Cycle Operation)
4720 | Generator synchronization equipment | Generator | Controls | U1 | Forced - Immediate | 2020 | Gas | GG | 300 | Gas Turbine/Jet Engine (Simple Cycle Operation) | WECC | Summer | 75.2083 | 47.5 | 1 | 1 | 4720-Generator synchronization equipment | U1-Forced - Immediate | 300-Gas Turbine/Jet Engine (Simple Cycle Operation)
4720 | Generator synchronization equipment | Generator | Controls | U1 | Forced - Immediate | 2020 | Gas | GG | 300 | Gas Turbine/Jet Engine (Simple Cycle Operation) | WECC | Summer | 1177.4166 | 71 | 1 | 1 | 4720-Generator synchronization equipment | U1-Forced - Immediate | 300-Gas Turbine/Jet Engine (Simple Cycle Operation)
4720 | Generator synchronization equipment | Generator | Controls | U1 | Forced - Immediate | 2020 | Gas | GG | 300 | Gas Turbine/Jet Engine (Simple Cycle Operation) | WECC | Summer | 1327.7 | 71 | 1 | 1 | 4720-Generator synchronization equipment | U1-Forced - Immediate | 300-Gas Turbine/Jet Engine (Simple Cycle Operation)
4720 | Generator synchronization equipment | Generator | Controls | U1 | Forced - Immediate | 2020 | Gas | GG | 300 | Gas Turbine/Jet Engine (Simple Cycle Operation) | RFC | Winter | 528.2333 | 106 | 1 | 1 | 4720-Generator synchronization equipment | U1-Forced - Immediate | 300-Gas Turbine/Jet Engine (Simple Cycle Operation)
4720 | Generator synchronization equipment | Generator | Controls | U1 | Forced - Immediate | 2020 | Oil | DI | 300 | Gas Turbine/Jet Engine (Simple Cycle Operation) | SERC | Summer | 19.4 | 12 | 1 | 1 | 4720-Generator synchronization equipment | U1-Forced - Immediate | 300-Gas Turbine/Jet Engine (Simple Cycle Operation)
4720 | Generator synchronization equipment | Generator | Controls | U1 | Forced - Immediate | 2020 | Oil | DI | 300 | Gas Turbine/Jet Engine (Simple Cycle Operation) | RFC | Summer | 1066.5666 | 49 | 1 | 1 | 4720-Generator synchronization equipment | U1-Forced - Immediate | 300-Gas Turbine/Jet Engine (Simple Cycle Operation)
4720 | Generator synchronization equipment | Generator | Controls | SF | Startup Failure | 2020 | Gas | GG | 300 | Gas Turbine/Jet Engine (Simple Cycle Operation) | SERC | Off-Peak | 13 | 65 | 1 | 1 | 4720-Generator synchronization equipment | SF-Startup Failure | 300-Gas Turbine/Jet Engine (Simple Cycle Operation)
4720 | Generator synchronization equipment | Generator | Controls | SF | Startup Failure | 2020 | Gas | GG | 300 | Gas Turbine/Jet Engine (Simple Cycle Operation) | SERC | Summer | 58.5 | 65 | 1 | 1 | 4720-Generator synchronization equipment | SF-Startup Failure | 300-Gas Turbine/Jet Engine (Simple Cycle Operation)
4720 | Generator synchronization equipment | Generator | Controls | SF | Startup Failure | 2020 | Gas | GG | 300 | Gas Turbine/Jet Engine (Simple Cycle Operation) | TRE | Off-Peak | 6.45 | 43 | 1 | 1 | 4720-Generator synchronization equipment | SF-Startup Failure | 300-Gas Turbine/Jet Engine (Simple Cycle Operation)
4720 | Generator synchronization equipment | Generator | Controls | SF | Startup Failure | 2020 | Gas | GG | 300 | Gas Turbine/Jet Engine (Simple Cycle Operation) | RFC | Off-Peak | 65.66 | 58.8 | 1 | 1 | 4720-Generator synchronization equipment | SF-Startup Failure | 300-Gas Turbine/Jet Engine (Simple Cycle Operation)
4720 | Generator synchronization equipment | Generator | Controls | SF | Startup Failure | 2020 | Gas | GG | 300 | Gas Turbine/Jet Engine (Simple Cycle Operation) | SERC | Off-Peak | 776.25 | 115 | 1 | 1 | 4720-Generator synchronization equipment | SF-Startup Failure | 300-Gas Turbine/Jet Engine (Simple Cycle Operation)
4720 | Generator synchronization equipment | Generator | Controls | SF | Startup Failure | 2020 | Gas | GG | 300 | Gas Turbine/Jet Engine (Simple Cycle Operation) | MRO | Summer | 25.025 | 45.5 | 1 | 1 | 4720-Generator synchronization equipment | SF-Startup Failure | 300-Gas Turbine/Jet Engine (Simple Cycle Operation)
4720 | Generator synchronization equipment | Generator | Controls | SF | Startup Failure | 2020 | Gas | GG | 300 | Gas Turbine/Jet Engine (Simple Cycle Operation) | MRO | Summer | 562.4667 | 44 | 1 | 1 | 4720-Generator synchronization equipment | SF-Startup Failure | 300-Gas Turbine/Jet Engine (Simple Cycle Operation)
4720 | Generator synchronization equipment | Generator | Controls | SF | Startup Failure | 2020 | Gas | GG | 300 | Gas Turbine/Jet Engine (Simple Cycle Operation) | MRO | Summer | 1863.4 | 44 | 1 | 1 | 4720-Generator synchronization equipment | SF-Startup Failure | 300-Gas Turbine/Jet Engine (Simple Cycle Operation)
4720 | Generator synchronization equipment | Generator | Controls | SF | Startup Failure | 2020 | Gas | GG | 300 | Gas Turbine/Jet Engine (Simple Cycle Operation) | RFC | Winter | 9.9833 | 119.8 | 1 | 1 | 4720-Generator synchronization equipment | SF-Startup Failure | 300-Gas Turbine/Jet Engine (Simple Cycle Operation)
4720 | Generator synchronization equipment | Generator | Controls | SF | Startup Failure | 2020 | Oil | DI | 300 | Gas Turbine/Jet Engine (Simple Cycle Operation) | MRO | Summer | 214.4 | 53.6 | 1 | 1 | 4720-Generator synchronization equipment | SF-Startup Failure | 300-Gas Turbine/Jet Engine (Simple Cycle Operation)
4720 | Generator synchronization equipment | Generator | Controls | U1 | Forced - Immediate | 2020 | Gas | GG | 300 | Gas Turbine/Jet Engine (Simple Cycle Operation) | WECC | Off-Peak | 16354.7249 | 103.5 | 1 | 1 | 4720-Generator synchronization equipment | U1-Forced - Immediate | 300-Gas Turbine/Jet Engine (Simple Cycle Operation)
4720 | Generator synchronization equipment | Generator | Controls | U1 | Forced - Immediate | 2020 | Gas | GG | 300 | Gas Turbine/Jet Engine (Simple Cycle Operation) | MRO | Summer | 79.8 | 76 | 1 | 1 | 4720-Generator synchronization equipment | U1-Forced - Immediate | 300-Gas Turbine/Jet Engine (Simple Cycle Operation)
4720 | Generator synchronization equipment | Generator | Controls | SF | Startup Failure | 2020 | Gas | GG | 300 | Gas Turbine/Jet Engine (Simple Cycle Operation) | TRE | Off-Peak | 5.0166 | 43 | 1 | 1 | 4720-Generator synchronization equipment | SF-Startup Failure | 300-Gas Turbine/Jet Engine (Simple Cycle Operation)
4720 | Generator synchronization equipment | Generator | Controls | SF | Startup Failure | 2020 | Gas | GG | 300 | Gas Turbine/Jet Engine (Simple Cycle Operation) | WECC | Summer | 40.2305 | 47.33 | 1 | 1 | 4720-Generator synchronization equipment | SF-Startup Failure | 300-Gas Turbine/Jet Engine (Simple Cycle Operation)
4720 | Generator synchronization equipment | Generator | Controls | SF | Startup Failure | 2020 | Gas | GG | 300 | Gas Turbine/Jet Engine (Simple Cycle Operation) | RFC | Winter | 125.5333 | 107.6 | 1 | 1 | 4720-Generator synchronization equipment | SF-Startup Failure | 300-Gas Turbine/Jet Engine (Simple Cycle Operation)
4720 | Generator synchronization equipment | Generator | Controls | SF | Startup Failure | 2020 | Oil | DI | 300 | Gas Turbine/Jet Engine (Simple Cycle Operation) | NPCC | Winter | 88.0333 | 19 | 1 | 1 | 4720-Generator synchronization equipment | SF-Startup Failure | 300-Gas Turbine/Jet Engine (Simple Cycle Operation)
4720 | Generator synchronization equipment | Generator | Controls | U1 | Forced - Immediate | 2020 | Gas | GG | 300 | Gas Turbine/Jet Engine (Simple Cycle Operation) | WECC | Off-Peak | 177 | 60 | 1 | 1 | 4720-Generator synchronization equipment | U1-Forced - Immediate | 300-Gas Turbine/Jet Engine (Simple Cycle Operation)
4720 | Generator synchronization equipment | Generator | Controls | U1 | Forced - Immediate | 2020 | Gas | GG | 300 | Gas Turbine/Jet Engine (Simple Cycle Operation) | WECC | Summer | 160.8333 | 50 | 1 | 1 | 4720-Generator synchronization equipment | U1-Forced - Immediate | 300-Gas Turbine/Jet Engine (Simple Cycle Operation)
4720 | Generator synchronization equipment | Generator | Controls | U1 | Forced - Immediate | 2020 | Oil | DI | 300 | Gas Turbine/Jet Engine (Simple Cycle Operation) | RFC | Off-Peak | 297.5 | 17 | 1 | 1 | 4720-Generator synchronization equipment | U1-Forced - Immediate | 300-Gas Turbine/Jet Engine (Simple Cycle Operation)
4720 | Generator synchronization equipment | Generator | Controls | SF | Startup Failure | 2020 | Gas | GG | 300 | Gas Turbine/Jet Engine (Simple Cycle Operation) | RFC | Off-Peak | 29.4 | 49 | 1 | 1 | 4720-Generator synchronization equipment | SF-Startup Failure | 300-Gas Turbine/Jet Engine (Simple Cycle Operation)
4720 | Generator synchronization equipment | Generator | Controls | SF | Startup Failure | 2020 | Gas | GG | 300 | Gas Turbine/Jet Engine (Simple Cycle Operation) | TRE | Off-Peak | 43.7166 | 43 | 1 | 1 | 4720-Generator synchronization equipment | SF-Startup Failure | 300-Gas Turbine/Jet Engine (Simple Cycle Operation)
4720 | Generator synchronization equipment | Generator | Controls | SF | Startup Failure | 2020 | Gas | GG | 300 | Gas Turbine/Jet Engine (Simple Cycle Operation) | TRE | Off-Peak | 58.6666 | 80 | 1 | 1 | 4720-Generator synchronization equipment | SF-Startup Failure | 300-Gas Turbine/Jet Engine (Simple Cycle Operation)
4720 | Generator synchronization equipment | Generator | Controls | SF | Startup Failure | 2020 | Gas | GG | 300 | Gas Turbine/Jet Engine (Simple Cycle Operation) | MRO | Off-Peak | 113.88 | 65.7 | 1 | 1 | 4720-Generator synchronization equipment | SF-Startup Failure | 300-Gas Turbine/Jet Engine (Simple Cycle Operation)
4720 | Generator synchronization equipment | Generator | Controls | SF | Startup Failure | 2020 | Gas | GG | 300 | Gas Turbine/Jet Engine (Simple Cycle Operation) | WECC | Off-Peak | 251.85 | 69 | 1 | 1 | 4720-Generator synchronization equipment | SF-Startup Failure | 300-Gas Turbine/Jet Engine (Simple Cycle Operation)
4720 | Generator synchronization equipment | Generator | Controls | SF | Startup Failure | 2020 | Gas | GG | 300 | Gas Turbine/Jet Engine (Simple Cycle Operation) | RFC | Off-Peak | 2129.4 | 101.4 | 1 | 1 | 4720-Generator synchronization equipment | SF-Startup Failure | 300-Gas Turbine/Jet Engine (Simple Cycle Operation)
4720 | Generator synchronization equipment | Generator | Controls | SF | Startup Failure | 2020 | Gas | GG | 300 | Gas Turbine/Jet Engine (Simple Cycle Operation) | RFC | Winter | 62.7666 | 107.6 | 1 | 1 | 4720-Generator synchronization equipment | SF-Startup Failure | 300-Gas Turbine/Jet Engine (Simple Cycle Operation)
4720 | Generator synchronization equipment | Generator | Controls | SF | Startup Failure | 2020 | Gas | GG | 300 | Gas Turbine/Jet Engine (Simple Cycle Operation) | RFC | Winter | 713.4 | 174 | 1 | 1 | 4720-Generator synchronization equipment | SF-Startup Failure | 300-Gas Turbine/Jet Engine (Simple Cycle Operation)
4720 | Generator synchronization equipment | Generator | Controls | SF | Startup Failure | 2020 | Oil | DI | 300 | Gas Turbine/Jet Engine (Simple Cycle Operation) | SERC | Summer | 5.6 | 12 | 1 | 1 | 4720-Generator synchronization equipment | SF-Startup Failure | 300-Gas Turbine/Jet Engine (Simple Cycle Operation)
4720 | Generator synchronization equipment | Generator | Controls | U1 | Forced - Immediate | 2020 | Gas | GG | 300 | Gas Turbine/Jet Engine (Simple Cycle Operation) | WECC | Off-Peak | 35.2 | 88 | 1 | 1 | 4720-Generator synchronization equipment | U1-Forced - Immediate | 300-Gas Turbine/Jet Engine (Simple Cycle Operation)
4720 | Generator synchronization equipment | Generator | Controls | U1 | Forced - Immediate | 2020 | Gas | GG | 300 | Gas Turbine/Jet Engine (Simple Cycle Operation) | NPCC | Summer | 9.0667 | 32 | 1 | 1 | 4720-Generator synchronization equipment | U1-Forced - Immediate | 300-Gas Turbine/Jet Engine (Simple Cycle Operation)
4720 | Generator synchronization equipment | Generator | Controls | U1 | Forced - Immediate | 2020 | Oil | DI | 300 | Gas Turbine/Jet Engine (Simple Cycle Operation) | SERC | Summer | 26.4 | 12 | 1 | 1 | 4720-Generator synchronization equipment | U1-Forced - Immediate | 300-Gas Turbine/Jet Engine (Simple Cycle Operation)
4720 | Generator synchronization equipment | Generator | Controls | U1 | Forced - Immediate | 2020 | Oil | DI | 300 | Gas Turbine/Jet Engine (Simple Cycle Operation) | SERC | Summer | 494.0833 | 11 | 1 | 1 | 4720-Generator synchronization equipment | U1-Forced - Immediate | 300-Gas Turbine/Jet Engine (Simple Cycle Operation)
4720 | Generator synchronization equipment | Generator | Controls | SF | Startup Failure | 2020 | Gas | GG | 300 | Gas Turbine/Jet Engine (Simple Cycle Operation) | RFC | Summer | 3678.65 | 87 | 1 | 1 | 4720-Generator synchronization equipment | SF-Startup Failure | 300-Gas Turbine/Jet Engine (Simple Cycle Operation)
4720 | Generator synchronization equipment | Generator | Controls | SF | Startup Failure | 2020 | Gas | GG | 300 | Gas Turbine/Jet Engine (Simple Cycle Operation) | MRO | Winter | 75.4165 | 181 | 1 | 1 | 4720-Generator synchronization equipment | SF-Startup Failure | 300-Gas Turbine/Jet Engine (Simple Cycle Operation)
4720 | Generator synchronization equipment | Generator | Controls | SF | Startup Failure | 2020 | Gas | GG | 300 | Gas Turbine/Jet Engine (Simple Cycle Operation) | MRO | Winter | 287.8333 | 157 | 1 | 1 | 4720-Generator synchronization equipment | SF-Startup Failure | 300-Gas Turbine/Jet Engine (Simple Cycle Operation)
4720 | Generator synchronization equipment | Generator | Controls | U1 | Forced - Immediate | 2020 | Oil | DI | 300 | Gas Turbine/Jet Engine (Simple Cycle Operation) | RFC | Off-Peak | 17 | 17 | 1 | 1 | 4720-Generator synchronization equipment | U1-Forced - Immediate | 300-Gas Turbine/Jet Engine (Simple Cycle Operation)
4720 | Generator synchronization equipment | Generator | Controls | U1 | Forced - Immediate | 2020 | Oil | DI | 300 | Gas Turbine/Jet Engine (Simple Cycle Operation) | RFC | Summer | 147 | 49 | 1 | 1 | 4720-Generator synchronization equipment | U1-Forced - Immediate | 300-Gas Turbine/Jet Engine (Simple Cycle Operation)
4720 | Generator synchronization equipment | Generator | Controls | D1 | Forced - Immediate | 2020 | Gas | GG | 400 | Internal Combustion/Reciprocating Engines | MRO | Off-Peak | 27.8733 | 9.04 | 1 | 1 | 4720-Generator synchronization equipment | D1-Forced - Immediate | 400-Internal Combustion/Reciprocating Engines
4720 | Generator synchronization equipment | Generator | Controls | SF | Startup Failure | 2020 | Hydro | WA | 500 | Pumped Storage/Hydro | NPCC | Off-Peak | 945.8853 | 48.59 | 1 | 1 | 4720-Generator synchronization equipment | SF-Startup Failure | 500-Pumped Storage/Hydro
4720 | Generator synchronization equipment | Generator | Controls | SF | Startup Failure | 2020 | Hydro | WA | 500 | Pumped Storage/Hydro | WECC | Summer | 229.5915 | 51.21 | 1 | 1 | 4720-Generator synchronization equipment | SF-Startup Failure | 500-Pumped Storage/Hydro
4720 | Generator synchronization equipment | Generator | Controls | U1 | Forced - Immediate | 2020 | Hydro | WA | 500 | Pumped Storage/Hydro | MRO | Off-Peak | 106.1666 | 49 | 1 | 1 | 4720-Generator synchronization equipment | U1-Forced - Immediate | 500-Pumped Storage/Hydro
4720 | Generator synchronization equipment | Generator | Controls | U1 | Forced - Immediate | 2020 | Hydro | WA | 500 | Pumped Storage/Hydro | WECC | Off-Peak | 387 | 86 | 1 | 1 | 4720-Generator synchronization equipment | U1-Forced - Immediate | 500-Pumped Storage/Hydro
4720 | Generator synchronization equipment | Generator | Controls | SF | Startup Failure | 2020 | Hydro | WA | 500 | Pumped Storage/Hydro | MRO | Off-Peak | 5.7333 | 43 | 1 | 1 | 4720-Generator synchronization equipment | SF-Startup Failure | 500-Pumped Storage/Hydro
4720 | Generator synchronization equipment | Generator | Controls | SF | Startup Failure | 2020 | Hydro | WA | 500 | Pumped Storage/Hydro | WECC | Off-Peak | 21.3375 | 51.21 | 1 | 1 | 4720-Generator synchronization equipment | SF-Startup Failure | 500-Pumped Storage/Hydro
4720 | Generator synchronization equipment | Generator | Controls | SF | Startup Failure | 2020 | Hydro | WA | 500 | Pumped Storage/Hydro | NPCC | Off-Peak | 128.25 | 81 | 1 | 1 | 4720-Generator synchronization equipment | SF-Startup Failure | 500-Pumped Storage/Hydro
4720 | Generator synchronization equipment | Generator | Controls | SF | Startup Failure | 2020 | Hydro | WA | 500 | Pumped Storage/Hydro | NPCC | Off-Peak | 151 | 60 | 1 | 1 | 4720-Generator synchronization equipment | SF-Startup Failure | 500-Pumped Storage/Hydro
4720 | Generator synchronization equipment | Generator | Controls | U1 | Forced - Immediate | 2020 | Hydro | WA | 500 | Pumped Storage/Hydro | WECC | Off-Peak | 25.7216 | 140.3 | 1 | 1 | 4720-Generator synchronization equipment | U1-Forced - Immediate | 500-Pumped Storage/Hydro
4720 | Generator synchronization equipment | Generator | Controls | U1 | Forced - Immediate | 2020 | Hydro | WA | 500 | Pumped Storage/Hydro | WECC | Summer | 51.3333 | 77 | 1 | 1 | 4720-Generator synchronization equipment | U1-Forced - Immediate | 500-Pumped Storage/Hydro
4720 | Generator synchronization equipment | Generator | Controls | U1 | Forced - Immediate | 2020 | Hydro | WA | 500 | Pumped Storage/Hydro | WECC | Summer | 931.4573 | 51.94 | 1 | 1 | 4720-Generator synchronization equipment | U1-Forced - Immediate | 500-Pumped Storage/Hydro
4720 | Generator synchronization equipment | Generator | Controls | SF | Startup Failure | 2020 | Hydro | WA | 500 | Pumped Storage/Hydro | NPCC | Winter | 153.7245 | 47.79 | 1 | 1 | 4720-Generator synchronization equipment | SF-Startup Failure | 500-Pumped Storage/Hydro
4720 | Generator synchronization equipment | Generator | Controls | SF | Startup Failure | 2020 | Hydro | WA | 500 | Pumped Storage/Hydro | WECC | Winter | 2218.6667 | 32 | 1 | 1 | 4720-Generator synchronization equipment | SF-Startup Failure | 500-Pumped Storage/Hydro
4720 | Generator synchronization equipment | Generator | Controls | U1 | Forced - Immediate | 2020 | Hydro | WA | 500 | Pumped Storage/Hydro | NPCC | Off-Peak | 22.5 | 225 | 1 | 1 | 4720-Generator synchronization equipment | U1-Forced - Immediate | 500-Pumped Storage/Hydro
4720 | Generator synchronization equipment | Generator | Controls | U1 | Forced - Immediate | 2020 | Hydro | WA | 500 | Pumped Storage/Hydro | WECC | Summer | 92.61 | 68.6 | 1 | 1 | 4720-Generator synchronization equipment | U1-Forced - Immediate | 500-Pumped Storage/Hydro
4720 | Generator synchronization equipment | Generator | Controls | U1 | Forced - Immediate | 2020 | Hydro | WA | 500 | Pumped Storage/Hydro | WECC | Summer | 175.8166 | 77 | 1 | 1 | 4720-Generator synchronization equipment | U1-Forced - Immediate | 500-Pumped Storage/Hydro
4720 | Generator synchronization equipment | Generator | Controls | U1 | Forced - Immediate | 2020 | Hydro | WA | 500 | Pumped Storage/Hydro | WECC | Winter | 66.7 | 69 | 1 | 1 | 4720-Generator synchronization equipment | U1-Forced - Immediate | 500-Pumped Storage/Hydro
4720 | Generator synchronization equipment | Generator | Controls | SF | Startup Failure | 2020 | Hydro | WA | 500 | Pumped Storage/Hydro | WECC | Off-Peak | 15.363 | 51.21 | 1 | 1 | 4720-Generator synchronization equipment | SF-Startup Failure | 500-Pumped Storage/Hydro
4720 | Generator synchronization equipment | Generator | Controls | SF | Startup Failure | 2020 | Hydro | WA | 500 | Pumped Storage/Hydro | WECC | Winter | 25.605 | 51.21 | 1 | 1 | 4720-Generator synchronization equipment | SF-Startup Failure | 500-Pumped Storage/Hydro
4720 | Generator synchronization equipment | Generator | Controls | U1 | Forced - Immediate | 2020 | Hydro | WA | 500 | Pumped Storage/Hydro | MRO | Winter | 64 | 64 | 1 | 1 | 4720-Generator synchronization equipment | U1-Forced - Immediate | 500-Pumped Storage/Hydro
4720 | Generator synchronization equipment | Generator | Controls | SF | Startup Failure | 2020 | Hydro | WA | 500 | Pumped Storage/Hydro | WECC | Winter | 177.9595 | 22.67 | 1 | 1 | 4720-Generator synchronization equipment | SF-Startup Failure | 500-Pumped Storage/Hydro
4720 | Generator synchronization equipment | Generator | Controls | U1 | Forced - Immediate | 2020 | Hydro | WA | 500 | Pumped Storage/Hydro | WECC | Off-Peak | 63 | 54 | 1 | 1 | 4720-Generator synchronization equipment | U1-Forced - Immediate | 500-Pumped Storage/Hydro
4720 | Generator synchronization equipment | Generator | Controls | U1 | Forced - Immediate | 2020 | Hydro | WA | 500 | Pumped Storage/Hydro | NPCC | Summer | 12.6867 | 17.3 | 1 | 1 | 4720-Generator synchronization equipment | U1-Forced - Immediate | 500-Pumped Storage/Hydro
4720 | Generator synchronization equipment | Generator | Controls | D1 | Forced - Immediate | 2020 | Hydro | WA | 500 | Pumped Storage/Hydro | RFC | Summer | 2785.5833 | 5 | 1 | 1 | 4720-Generator synchronization equipment | D1-Forced - Immediate | 500-Pumped Storage/Hydro
4720 | Generator synchronization equipment | Generator | Controls | SF | Startup Failure | 2020 | Hydro | WA | 500 | Pumped Storage/Hydro | SERC | Off-Peak | 21.5625 | 51.75 | 1 | 1 | 4720-Generator synchronization equipment | SF-Startup Failure | 500-Pumped Storage/Hydro
4720 | Generator synchronization equipment | Generator | Controls | SF | Startup Failure | 2020 | Hydro | WA | 500 | Pumped Storage/Hydro | WECC | Winter | 454.9333 | 32 | 1 | 1 | 4720-Generator synchronization equipment | SF-Startup Failure | 500-Pumped Storage/Hydro
4720 | Generator synchronization equipment | Generator | Controls | SF | Startup Failure | 2020 | Hydro | WA | 500 | Pumped Storage/Hydro | NPCC | Winter | 487.458 | 47.79 | 1 | 1 | 4720-Generator synchronization equipment | SF-Startup Failure | 500-Pumped Storage/Hydro
4720 | Generator synchronization equipment | Generator | Controls | U1 | Forced - Immediate | 2020 | Hydro | WA | 500 | Pumped Storage/Hydro | WECC | Summer | 25.1533 | 68.6 | 1 | 1 | 4720-Generator synchronization equipment | U1-Forced - Immediate | 500-Pumped Storage/Hydro
4720 | Generator synchronization equipment | Generator | Controls | SF | Startup Failure | 2020 | Hydro | WA | 500 | Pumped Storage/Hydro | NPCC | Summer | 1134 | 81 | 1 | 1 | 4720-Generator synchronization equipment | SF-Startup Failure | 500-Pumped Storage/Hydro
4720 | Generator synchronization equipment | Generator | Controls | SF | Startup Failure | 2020 | Hydro | WA | 500 | Pumped Storage/Hydro | NPCC | Winter | 78.057 | 47.79 | 1 | 1 | 4720-Generator synchronization equipment | SF-Startup Failure | 500-Pumped Storage/Hydro
4720 | Generator synchronization equipment | Generator | Controls | U1 | Forced - Immediate | 2020 | Hydro | WA | 500 | Pumped Storage/Hydro | NPCC | Off-Peak | 34 | 30 | 1 | 1 | 4720-Generator synchronization equipment | U1-Forced - Immediate | 500-Pumped Storage/Hydro
4720 | Generator synchronization equipment | Generator | Controls | SF | Startup Failure | 2020 | Hydro | WA | 500 | Pumped Storage/Hydro | WECC | Off-Peak | 13.656 | 51.21 | 1 | 1 | 4720-Generator synchronization equipment | SF-Startup Failure | 500-Pumped Storage/Hydro
4720 | Generator synchronization equipment | Generator | Controls | SF | Startup Failure | 2020 | Hydro | WA | 500 | Pumped Storage/Hydro | NPCC | Off-Peak | 32.625 | 22.5 | 1 | 1 | 4720-Generator synchronization equipment | SF-Startup Failure | 500-Pumped Storage/Hydro
4720 | Generator synchronization equipment | Generator | Controls | SF | Startup Failure | 2020 | Hydro | WA | 500 | Pumped Storage/Hydro | WECC | Off-Peak | 124.5 | 90 | 1 | 1 | 4720-Generator synchronization equipment | SF-Startup Failure | 500-Pumped Storage/Hydro
4720 | Generator synchronization equipment | Generator | Controls | SF | Startup Failure | 2020 | Hydro | WA | 500 | Pumped Storage/Hydro | NPCC | Off-Peak | 295.65 | 81 | 1 | 1 | 4720-Generator synchronization equipment | SF-Startup Failure | 500-Pumped Storage/Hydro
4720 | Generator synchronization equipment | Generator | Controls | SF | Startup Failure | 2020 | Hydro | WA | 500 | Pumped Storage/Hydro | NPCC | Off-Peak | 561 | 60 | 1 | 1 | 4720-Generator synchronization equipment | SF-Startup Failure | 500-Pumped Storage/Hydro
4720 | Generator synchronization equipment | Generator | Controls | SF | Startup Failure | 2020 | Hydro | WA | 500 | Pumped Storage/Hydro | WECC | Winter | 193.1399 | 199.8 | 1 | 1 | 4720-Generator synchronization equipment | SF-Startup Failure | 500-Pumped Storage/Hydro
4720 | Generator synchronization equipment | Generator | Controls | U1 | Forced - Immediate | 2020 | Hydro | WA | 500 | Pumped Storage/Hydro | WECC | Summer | 32.1167 | 41 | 1 | 1 | 4720-Generator synchronization equipment | U1-Forced - Immediate | 500-Pumped Storage/Hydro
4720 | Generator synchronization equipment | Generator | Controls | U1 | Forced - Immediate | 2020 | Hydro | WA | 500 | Pumped Storage/Hydro | MRO | Summer | 144.55 | 21 | 1 | 1 | 4720-Generator synchronization equipment | U1-Forced - Immediate | 500-Pumped Storage/Hydro
4720 | Generator synchronization equipment | Generator | Controls | D1 | Forced - Immediate | 2020 | Gas | GG | 850 | Combined Cycle Block | SERC | Off-Peak | 233.7833 | 169 | 1 | 1 | 4720-Generator synchronization equipment | D1-Forced - Immediate | 850-Combined Cycle Block
4720 | Generator synchronization equipment | Generator | Controls | D1 | Forced - Immediate | 2020 | Gas | GG | 850 | Combined Cycle Block | SERC | Off-Peak | 599.2665 | 202 | 1 | 1 | 4720-Generator synchronization equipment | D1-Forced - Immediate | 850-Combined Cycle Block
4720 | Generator synchronization equipment | Generator | Controls | SF | Startup Failure | 2020 | Gas | GG | 850 | Combined Cycle Block | NPCC | Off-Peak | 11536.42 | 607.18 | 1 | 1 | 4720-Generator synchronization equipment | SF-Startup Failure | 850-Combined Cycle Block
4720 | Generator synchronization equipment | Generator | Controls | D1 | Forced - Immediate | 2020 | Gas | GG | 850 | Combined Cycle Block | NPCC | Off-Peak | 77.995 | 82.1 | 1 | 1 | 4720-Generator synchronization equipment | D1-Forced - Immediate | 850-Combined Cycle Block
4720 | Generator synchronization equipment | Generator | Controls | SF | Startup Failure | 2020 | Gas | GG | 850 | Combined Cycle Block | NPCC | Summer | 61.1252 | 229.22 | 1 | 1 | 4720-Generator synchronization equipment | SF-Startup Failure | 850-Combined Cycle Block
4720 | Generator synchronization equipment | Generator | Controls | U1 | Forced - Immediate | 2020 | Gas | GG | 850 | Combined Cycle Block | NPCC | Summer | 21997.4792 | 229.22 | 1 | 1 | 4720-Generator synchronization equipment | U1-Forced - Immediate | 850-Combined Cycle Block
4720 | Generator synchronization equipment | Generator | Controls | SF | Startup Failure | 2020 | Gas | GG | 851 | CC GT units | TRE | Off-Peak | 1919.7 | 162 | 1 | 1 | 4720-Generator synchronization equipment | SF-Startup Failure | 851-CC GT units
4720 | Generator synchronization equipment | Generator | Controls | SF | Startup Failure | 2020 | Gas | GG | 851 | CC GT units | SERC | Winter | 559.8665 | 247 | 1 | 1 | 4720-Generator synchronization equipment | SF-Startup Failure | 851-CC GT units
4720 | Generator synchronization equipment | Generator | Controls | U1 | Forced - Immediate | 2020 | Gas | GG | 851 | CC GT units | WECC | Summer | 454.401 | 156.69 | 1 | 1 | 4720-Generator synchronization equipment | U1-Forced - Immediate | 851-CC GT units
4720 | Generator synchronization equipment | Generator | Controls | SF | Startup Failure | 2020 | Gas | GG | 851 | CC GT units | WECC | Off-Peak | 224.0999 | 162 | 1 | 1 | 4720-Generator synchronization equipment | SF-Startup Failure | 851-CC GT units
4720 | Generator synchronization equipment | Generator | Controls | SF | Startup Failure | 2020 | Gas | GG | 851 | CC GT units | WECC | Off-Peak | 793.8 | 162 | 1 | 1 | 4720-Generator synchronization equipment | SF-Startup Failure | 851-CC GT units
4720 | Generator synchronization equipment | Generator | Controls | SF | Startup Failure | 2020 | Gas | GG | 851 | CC GT units | SERC | Summer | 915.1999 | 156 | 1 | 1 | 4720-Generator synchronization equipment | SF-Startup Failure | 851-CC GT units
4720 | Generator synchronization equipment | Generator | Controls | U1 | Forced - Immediate | 2020 | Gas | GG | 851 | CC GT units | TRE | Summer | 239.4 | 57 | 2 | 2 | 4720-Generator synchronization equipment | U1-Forced - Immediate | 851-CC GT units
4720 | Generator synchronization equipment | Generator | Controls | SF | Startup Failure | 2020 | Gas | GG | 851 | CC GT units | SERC | Off-Peak | 3727.75 | 155 | 1 | 1 | 4720-Generator synchronization equipment | SF-Startup Failure | 851-CC GT units
4720 | Generator synchronization equipment | Generator | Controls | SF | Startup Failure | 2020 | Gas | GG | 851 | CC GT units | TRE | Summer | 1012.908 | 64.93 | 1 | 1 | 4720-Generator synchronization equipment | SF-Startup Failure | 851-CC GT units
4720 | Generator synchronization equipment | Generator | Controls | SF | Startup Failure | 2020 | Gas | GG | 851 | CC GT units | SERC | Off-Peak | 1074.6166 | 151 | 1 | 1 | 4720-Generator synchronization equipment | SF-Startup Failure | 851-CC GT units
4720 | Generator synchronization equipment | Generator | Controls | SF | Startup Failure | 2020 | Gas | GG | 851 | CC GT units | WECC | Off-Peak | 313.1999 | 162 | 1 | 1 | 4720-Generator synchronization equipment | SF-Startup Failure | 851-CC GT units
4720 | Generator synchronization equipment | Generator | Controls | SF | Startup Failure | 2020 | Gas | GG | 851 | CC GT units | SERC | Off-Peak | 1336.3999 | 156 | 1 | 1 | 4720-Generator synchronization equipment | SF-Startup Failure | 851-CC GT units
4720 | Generator synchronization equipment | Generator | Controls | U1 | Forced - Immediate | 2020 | Gas | GG | 851 | CC GT units | WECC | Off-Peak | 393.6 | 192 | 1 | 1 | 4720-Generator synchronization equipment | U1-Forced - Immediate | 851-CC GT units
4720 | Generator synchronization equipment | Generator | Controls | SF | Startup Failure | 2020 | Waste Heat | WH | 852 | CC steam units | NPCC | Summer | 681.1331 | 300.5 | 1 | 1 | 4720-Generator synchronization equipment | SF-Startup Failure | 852-CC steam units
4720 | Generator synchronization equipment | Generator | Controls | U1 | Forced - Immediate | 2020 | Waste Heat | WH | 852 | CC steam units | SERC | Off-Peak | 3356.9999 | 135 | 1 | 1 | 4720-Generator synchronization equipment | U1-Forced - Immediate | 852-CC steam units
4720 | Generator synchronization equipment | Generator | Controls | D1 | Forced - Immediate | 2020 | Gas | GG | 852 | CC steam units | WECC | Off-Peak | 257.1333 | 133 | 1 | 1 | 4720-Generator synchronization equipment | D1-Forced - Immediate | 852-CC steam units
4720 | Generator synchronization equipment | Generator | Controls | SF | Startup Failure | 2020 | Waste Heat | WH | 852 | CC steam units | MRO | Off-Peak | 121.3166 | 251 | 1 | 1 | 4720-Generator synchronization equipment | SF-Startup Failure | 852-CC steam units
4720 | Generator synchronization equipment | Generator | Controls | SF | Startup Failure | 2020 | Waste Heat | WH | 852 | CC steam units | SERC | Summer | 967.5 | 150 | 1 | 1 | 4720-Generator synchronization equipment | SF-Startup Failure | 852-CC steam units
4720 | Generator synchronization equipment | Generator | Controls | D1 | Forced - Immediate | 2020 | Waste Heat | WH | 852 | CC steam units | WECC | Summer | 470.409 | 162.21 | 1 | 1 | 4720-Generator synchronization equipment | D1-Forced - Immediate | 852-CC steam units
4720 | Generator synchronization equipment | Generator | Controls | D1 | Forced - Immediate | 2020 | Gas | GG | 852 | CC steam units | WECC | Off-Peak | 248.9999 | 180 | 1 | 1 | 4720-Generator synchronization equipment | D1-Forced - Immediate | 852-CC steam units
4720 | Generator synchronization equipment | Generator | Controls | D1 | Forced - Immediate | 2020 | Waste Heat | WH | 852 | CC steam units | SERC | Off-Peak | 1713.3332 | 200 | 1 | 1 | 4720-Generator synchronization equipment | D1-Forced - Immediate | 852-CC steam units
4720 | Generator synchronization equipment | Generator | Controls | D1 | Forced - Immediate | 2020 | Waste Heat | WH | 852 | CC steam units | TRE | Summer | 765.18 | 49.05 | 1 | 1 | 4720-Generator synchronization equipment | D1-Forced - Immediate | 852-CC steam units
4720 | Generator synchronization equipment | Generator | Controls | SF | Startup Failure | 2020 | Waste Heat | WH | 852 | CC steam units | MRO | Winter | 829.9 | 193 | 1 | 1 | 4720-Generator synchronization equipment | SF-Startup Failure | 852-CC steam units
4720 | Generator synchronization equipment | Generator | Controls | D1 | Forced - Immediate | 2020 | Gas | GG | 852 | CC steam units | WECC | Off-Peak | 882 | 180 | 1 | 1 | 4720-Generator synchronization equipment | D1-Forced - Immediate | 852-CC steam units
4720 | Generator synchronization equipment | Generator | Controls | D1 | Forced - Immediate | 2020 | Waste Heat | WH | 852 | CC steam units | NPCC | Summer | 70.1166 | 150.25 | 1 | 1 | 4720-Generator synchronization equipment | D1-Forced - Immediate | 852-CC steam units
4720 | Generator synchronization equipment | Generator | Controls | SF | Startup Failure | 2020 | Waste Heat | WH | 852 | CC steam units | SERC | Off-Peak | 73.2666 | 28 | 1 | 1 | 4720-Generator synchronization equipment | SF-Startup Failure | 852-CC steam units
4720 | Generator synchronization equipment | Generator | Controls | D1 | Forced - Immediate | 2020 | Waste Heat | WH | 852 | CC steam units | WECC | Off-Peak | 3021.8 | 116 | 1 | 1 | 4720-Generator synchronization equipment | D1-Forced - Immediate | 852-CC steam units
4720 | Generator synchronization equipment | Generator | Controls | D1 | Forced - Immediate | 2020 | Waste Heat | WH | 852 | CC steam units | TRE | Summer | 218.4 | 52 | 1 | 1 | 4720-Generator synchronization equipment | D1-Forced - Immediate | 852-CC steam units
4720 | Generator synchronization equipment | Generator | Controls | SF | Startup Failure | 2020 | Gas | GG | 860 | Co-generator Block | NPCC | Summer | 5940.575 | 40.55 | 1 | 1 | 4720-Generator synchronization equipment | SF-Startup Failure | 860-Co-generator Block
4720 | Generator synchronization equipment | Generator | Controls | U1 | Forced - Immediate | 2020 | Gas | GG | 861 | CoG GT units | NPCC | Winter | 2424 | 48 | 1 | 1 | 4720-Generator synchronization equipment | U1-Forced - Immediate | 861-CoG GT units
4730 | Generator current and potential transformers | Generator | Controls | U1 | Forced - Immediate | 2020 | Waste Heat | WH | 100 | Fossil-Steam | SERC | Off-Peak | 11220 | 60 | 1 | 1 | 4730-Generator current and potential transformers | U1-Forced - Immediate | 100-Fossil-Steam
4730 | Generator current and potential transformers | Generator | Controls | D1 | Forced - Immediate | 2020 | Gas | GG | 100 | Fossil-Steam | NPCC | Off-Peak | 107.0665 | 292 | 1 | 1 | 4730-Generator current and potential transformers | D1-Forced - Immediate | 100-Fossil-Steam
4730 | Generator current and potential transformers | Generator | Controls | D1 | Forced - Immediate | 2020 | Gas | GG | 100 | Fossil-Steam | NPCC | Off-Peak | 216.5999 | 342 | 1 | 1 | 4730-Generator current and potential transformers | D1-Forced - Immediate | 100-Fossil-Steam
4730 | Generator current and potential transformers | Generator | Controls | D1 | Forced - Immediate | 2020 | Gas | GG | 100 | Fossil-Steam | NPCC | Off-Peak | 330 | 330 | 1 | 1 | 4730-Generator current and potential transformers | D1-Forced - Immediate | 100-Fossil-Steam
4730 | Generator current and potential transformers | Generator | Controls | D1 | Forced - Immediate | 2020 | Other | WD | 100 | Fossil-Steam | NPCC | Winter | 20.5333 | 44 | 1 | 1 | 4730-Generator current and potential transformers | D1-Forced - Immediate | 100-Fossil-Steam
4730 | Generator current and potential transformers | Generator | Controls | U1 | Forced - Immediate | 2020 | Other | WD | 100 | Fossil-Steam | NPCC | Winter | 231 | 45 | 1 | 1 | 4730-Generator current and potential transformers | U1-Forced - Immediate | 100-Fossil-Steam
4730 | Generator current and potential transformers | Generator | Controls | D1 | Forced - Immediate | 2020 | Gas | GG | 100 | Fossil-Steam | NPCC | Off-Peak | 149.3332 | 280 | 1 | 1 | 4730-Generator current and potential transformers | D1-Forced - Immediate | 100-Fossil-Steam
4730 | Generator current and potential transformers | Generator | Controls | U2 | Forced - Delayed | 2020 | Coal | CC | 100 | Fossil-Steam | RFC | Summer | 16016.6665 | 620 | 1 | 1 | 4730-Generator current and potential transformers | U2-Forced - Delayed | 100-Fossil-Steam
4730 | Generator current and potential transformers | Generator | Controls | U1 | Forced - Immediate | 2020 | Coal | CC | 100 | Fossil-Steam | SERC | Summer | 181084 | 680 | 1 | 1 | 4730-Generator current and potential transformers | U1-Forced - Immediate | 100-Fossil-Steam
4730 | Generator current and potential transformers | Generator | Controls | U1 | Forced - Immediate | 2020 | Gas | GG | 100 | Fossil-Steam | NPCC | Off-Peak | 215.3331 | 380 | 1 | 1 | 4730-Generator current and potential transformers | U1-Forced - Immediate | 100-Fossil-Steam
4730 | Generator current and potential transformers | Generator | Controls | U1 | Forced - Immediate | 2020 | Other | WD | 100 | Fossil-Steam | NPCC | Winter | 106.5 | 45 | 1 | 1 | 4730-Generator current and potential transformers | U1-Forced - Immediate | 100-Fossil-Steam
4730 | Generator current and potential transformers | Generator | Controls | U1 | Forced - Immediate | 2020 | Nuclear | NU | 200 | Nuclear | SERC | Off-Peak | 97600 | 1220 | 1 | 1 | 4730-Generator current and potential transformers | U1-Forced - Immediate | 200-Nuclear
4730 | Generator current and potential transformers | Generator | Controls | U1 | Forced - Immediate | 2020 | Gas | GG | 300 | Gas Turbine/Jet Engine (Simple Cycle Operation) | SERC | Off-Peak | 459.3175 | 102.45 | 1 | 1 | 4730-Generator current and potential transformers | U1-Forced - Immediate | 300-Gas Turbine/Jet Engine (Simple Cycle Operation)
4730 | Generator current and potential transformers | Generator | Controls | U1 | Forced - Immediate | 2020 | Gas | GG | 300 | Gas Turbine/Jet Engine (Simple Cycle Operation) | SERC | Summer | 6300.3416 | 71.5 | 1 | 1 | 4730-Generator current and potential transformers | U1-Forced - Immediate | 300-Gas Turbine/Jet Engine (Simple Cycle Operation)
4730 | Generator current and potential transformers | Generator | Controls | U1 | Forced - Immediate | 2020 | Oil | DI | 300 | Gas Turbine/Jet Engine (Simple Cycle Operation) | SERC | Off-Peak | 12287.7 | 41 | 1 | 1 | 4730-Generator current and potential transformers | U1-Forced - Immediate | 300-Gas Turbine/Jet Engine (Simple Cycle Operation)
4730 | Generator current and potential transformers | Generator | Controls | U1 | Forced - Immediate | 2020 | Oil | DI | 300 | Gas Turbine/Jet Engine (Simple Cycle Operation) | SERC | Off-Peak | 45323 | 61 | 1 | 1 | 4730-Generator current and potential transformers | U1-Forced - Immediate | 300-Gas Turbine/Jet Engine (Simple Cycle Operation)
4730 | Generator current and potential transformers | Generator | Controls | U1 | Forced - Immediate | 2020 | Oil | DI | 300 | Gas Turbine/Jet Engine (Simple Cycle Operation) | SERC | Winter | 29256 | 53 | 1 | 1 | 4730-Generator current and potential transformers | U1-Forced - Immediate | 300-Gas Turbine/Jet Engine (Simple Cycle Operation)
4730 | Generator current and potential transformers | Generator | Controls | SF | Startup Failure | 2020 | Gas | GG | 300 | Gas Turbine/Jet Engine (Simple Cycle Operation) | SERC | Winter | 101.8732 | 165.2 | 1 | 1 | 4730-Generator current and potential transformers | SF-Startup Failure | 300-Gas Turbine/Jet Engine (Simple Cycle Operation)
4730 | Generator current and potential transformers | Generator | Controls | U1 | Forced - Immediate | 2020 | Gas | GG | 300 | Gas Turbine/Jet Engine (Simple Cycle Operation) | TRE | Off-Peak | 18108.9333 | 44 | 1 | 1 | 4730-Generator current and potential transformers | U1-Forced - Immediate | 300-Gas Turbine/Jet Engine (Simple Cycle Operation)
4730 | Generator current and potential transformers | Generator | Controls | U1 | Forced - Immediate | 2020 | Gas | GG | 300 | Gas Turbine/Jet Engine (Simple Cycle Operation) | TRE | Off-Peak | 36.6667 | 44 | 1 | 1 | 4730-Generator current and potential transformers | U1-Forced - Immediate | 300-Gas Turbine/Jet Engine (Simple Cycle Operation)
4730 | Generator current and potential transformers | Generator | Controls | U1 | Forced - Immediate | 2020 | Gas | GG | 300 | Gas Turbine/Jet Engine (Simple Cycle Operation) | MRO | Off-Peak | 44781 | 69 | 2 | 2 | 4730-Generator current and potential transformers | U1-Forced - Immediate | 300-Gas Turbine/Jet Engine (Simple Cycle Operation)
4730 | Generator current and potential transformers | Generator | Controls | SF | Startup Failure | 2020 | Gas | GG | 300 | Gas Turbine/Jet Engine (Simple Cycle Operation) | TRE | Off-Peak | 0.7333 | 44 | 1 | 1 | 4730-Generator current and potential transformers | SF-Startup Failure | 300-Gas Turbine/Jet Engine (Simple Cycle Operation)
4730 | Generator current and potential transformers | Generator | Controls | U1 | Forced - Immediate | 2020 | Gas | GG | 300 | Gas Turbine/Jet Engine (Simple Cycle Operation) | RFC | Summer | 1523.7499 | 75 | 1 | 1 | 4730-Generator current and potential transformers | U1-Forced - Immediate | 300-Gas Turbine/Jet Engine (Simple Cycle Operation)
4730 | Generator current and potential transformers | Generator | Controls | U1 | Forced - Immediate | 2020 | Gas | GG | 300 | Gas Turbine/Jet Engine (Simple Cycle Operation) | MRO | Summer | 4389.7333 | 82 | 1 | 1 | 4730-Generator current and potential transformers | U1-Forced - Immediate | 300-Gas Turbine/Jet Engine (Simple Cycle Operation)
4730 | Generator current and potential transformers | Generator | Controls | U1 | Forced - Immediate | 2020 | Gas | GG | 300 | Gas Turbine/Jet Engine (Simple Cycle Operation) | SERC | Summer | 17545.4 | 74 | 1 | 1 | 4730-Generator current and potential transformers | U1-Forced - Immediate | 300-Gas Turbine/Jet Engine (Simple Cycle Operation)
4730 | Generator current and potential transformers | Generator | Controls | U1 | Forced - Immediate | 2020 | Oil | DI | 300 | Gas Turbine/Jet Engine (Simple Cycle Operation) | SERC | Off-Peak | 13582.5 | 45 | 1 | 1 | 4730-Generator current and potential transformers | U1-Forced - Immediate | 300-Gas Turbine/Jet Engine (Simple Cycle Operation)
4730 | Generator current and potential transformers | Generator | Controls | U1 | Forced - Immediate | 2020 | Oil | DI | 300 | Gas Turbine/Jet Engine (Simple Cycle Operation) | SERC | Winter | 33672 | 61 | 1 | 1 | 4730-Generator current and potential transformers | U1-Forced - Immediate | 300-Gas Turbine/Jet Engine (Simple Cycle Operation)
4730 | Generator current and potential transformers | Generator | Controls | SF | Startup Failure | 2020 | Gas | GG | 300 | Gas Turbine/Jet Engine (Simple Cycle Operation) | SERC | Off-Peak | 270.25 | 115 | 1 | 1 | 4730-Generator current and potential transformers | SF-Startup Failure | 300-Gas Turbine/Jet Engine (Simple Cycle Operation)
4730 | Generator current and potential transformers | Generator | Controls | U1 | Forced - Immediate | 2020 | Gas | GG | 300 | Gas Turbine/Jet Engine (Simple Cycle Operation) | TRE | Off-Peak | 11 | 44 | 1 | 1 | 4730-Generator current and potential transformers | U1-Forced - Immediate | 300-Gas Turbine/Jet Engine (Simple Cycle Operation)
4730 | Generator current and potential transformers | Generator | Controls | U1 | Forced - Immediate | 2020 | Gas | GG | 300 | Gas Turbine/Jet Engine (Simple Cycle Operation) | TRE | Off-Peak | 127.6 | 44 | 1 | 1 | 4730-Generator current and potential transformers | U1-Forced - Immediate | 300-Gas Turbine/Jet Engine (Simple Cycle Operation)
4730 | Generator current and potential transformers | Generator | Controls | U1 | Forced - Immediate | 2020 | Gas | GG | 300 | Gas Turbine/Jet Engine (Simple Cycle Operation) | NPCC | Summer | 5824.8 | 48 | 1 | 1 | 4730-Generator current and potential transformers | U1-Forced - Immediate | 300-Gas Turbine/Jet Engine (Simple Cycle Operation)
4730 | Generator current and potential transformers | Generator | Controls | U1 | Forced - Immediate | 2020 | Gas | GG | 300 | Gas Turbine/Jet Engine (Simple Cycle Operation) | MRO | Winter | 4481.2826 | 53.84 | 1 | 1 | 4730-Generator current and potential transformers | U1-Forced - Immediate | 300-Gas Turbine/Jet Engine (Simple Cycle Operation)
4730 | Generator current and potential transformers | Generator | Controls | U1 | Forced - Immediate | 2020 | Oil | DI | 300 | Gas Turbine/Jet Engine (Simple Cycle Operation) | SERC | Off-Peak | 39379 | 53 | 1 | 1 | 4730-Generator current and potential transformers | U1-Forced - Immediate | 300-Gas Turbine/Jet Engine (Simple Cycle Operation)
4730 | Generator current and potential transformers | Generator | Controls | SF | Startup Failure | 2020 | Gas | GG | 300 | Gas Turbine/Jet Engine (Simple Cycle Operation) | MRO | Summer | 361.9 | 154 | 1 | 1 | 4730-Generator current and potential transformers | SF-Startup Failure | 300-Gas Turbine/Jet Engine (Simple Cycle Operation)
4730 | Generator current and potential transformers | Generator | Controls | U1 | Forced - Immediate | 2020 | Gas | GG | 300 | Gas Turbine/Jet Engine (Simple Cycle Operation) | TRE | Off-Peak | 30.8 | 44 | 1 | 1 | 4730-Generator current and potential transformers | U1-Forced - Immediate | 300-Gas Turbine/Jet Engine (Simple Cycle Operation)
4730 | Generator current and potential transformers | Generator | Controls | U1 | Forced - Immediate | 2020 | Gas | GG | 300 | Gas Turbine/Jet Engine (Simple Cycle Operation) | SERC | Off-Peak | 338.8 | 145.2 | 1 | 1 | 4730-Generator current and potential transformers | U1-Forced - Immediate | 300-Gas Turbine/Jet Engine (Simple Cycle Operation)
4730 | Generator current and potential transformers | Generator | Controls | U1 | Forced - Immediate | 2020 | Gas | GG | 300 | Gas Turbine/Jet Engine (Simple Cycle Operation) | MRO | Off-Peak | 14552.952 | 53.84 | 1 | 1 | 4730-Generator current and potential transformers | U1-Forced - Immediate | 300-Gas Turbine/Jet Engine (Simple Cycle Operation)
4730 | Generator current and potential transformers | Generator | Controls | U1 | Forced - Immediate | 2020 | Gas | GG | 300 | Gas Turbine/Jet Engine (Simple Cycle Operation) | TRE | Off-Peak | 23650.7333 | 44 | 1 | 1 | 4730-Generator current and potential transformers | U1-Forced - Immediate | 300-Gas Turbine/Jet Engine (Simple Cycle Operation)
4730 | Generator current and potential transformers | Generator | Controls | U1 | Forced - Immediate | 2020 | Gas | GG | 300 | Gas Turbine/Jet Engine (Simple Cycle Operation) | TRE | Summer | 159 | 45 | 1 | 1 | 4730-Generator current and potential transformers | U1-Forced - Immediate | 300-Gas Turbine/Jet Engine (Simple Cycle Operation)
4730 | Generator current and potential transformers | Generator | Controls | U1 | Forced - Immediate | 2020 | Gas | GG | 300 | Gas Turbine/Jet Engine (Simple Cycle Operation) | TRE | Off-Peak | 72 | 80 | 1 | 1 | 4730-Generator current and potential transformers | U1-Forced - Immediate | 300-Gas Turbine/Jet Engine (Simple Cycle Operation)
4730 | Generator current and potential transformers | Generator | Controls | U1 | Forced - Immediate | 2020 | Gas | GG | 300 | Gas Turbine/Jet Engine (Simple Cycle Operation) | SERC | Summer | 17126.0666 | 74 | 2 | 2 | 4730-Generator current and potential transformers | U1-Forced - Immediate | 300-Gas Turbine/Jet Engine (Simple Cycle Operation)
4730 | Generator current and potential transformers | Generator | Controls | U1 | Forced - Immediate | 2020 | Gas | GG | 300 | Gas Turbine/Jet Engine (Simple Cycle Operation) | MRO | Off-Peak | 1758.7733 | 53.84 | 1 | 1 | 4730-Generator current and potential transformers | U1-Forced - Immediate | 300-Gas Turbine/Jet Engine (Simple Cycle Operation)
4730 | Generator current and potential transformers | Generator | Controls | U1 | Forced - Immediate | 2020 | Gas | GG | 300 | Gas Turbine/Jet Engine (Simple Cycle Operation) | SERC | Summer | 17544.1666 | 74 | 1 | 1 | 4730-Generator current and potential transformers | U1-Forced - Immediate | 300-Gas Turbine/Jet Engine (Simple Cycle Operation)
4730 | Generator current and potential transformers | Generator | Controls | U1 | Forced - Immediate | 2020 | Hydro | WA | 500 | Pumped Storage/Hydro | NPCC | Winter | 776.1472 | 33.77 | 1 | 1 | 4730-Generator current and potential transformers | U1-Forced - Immediate | 500-Pumped Storage/Hydro
4730 | Generator current and potential transformers | Generator | Controls | SF | Startup Failure | 2020 | Hydro | WA | 500 | Pumped Storage/Hydro | SERC | Winter | 660.25 | 28.5 | 1 | 1 | 4730-Generator current and potential transformers | SF-Startup Failure | 500-Pumped Storage/Hydro
4730 | Generator current and potential transformers | Generator | Controls | U1 | Forced - Immediate | 2020 | Hydro | WA | 500 | Pumped Storage/Hydro | SERC | Summer | 489.6 | 54 | 1 | 1 | 4730-Generator current and potential transformers | U1-Forced - Immediate | 500-Pumped Storage/Hydro
4730 | Generator current and potential transformers | Generator | Controls | U1 | Forced - Immediate | 2020 | Hydro | WA | 500 | Pumped Storage/Hydro | WECC | Off-Peak | 1633.32 | 21.6 | 1 | 1 | 4730-Generator current and potential transformers | U1-Forced - Immediate | 500-Pumped Storage/Hydro
4730 | Generator current and potential transformers | Generator | Controls | U1 | Forced - Immediate | 2020 | Hydro | WA | 500 | Pumped Storage/Hydro | SERC | Summer | 294.75 | 45 | 1 | 1 | 4730-Generator current and potential transformers | U1-Forced - Immediate | 500-Pumped Storage/Hydro
4730 | Generator current and potential transformers | Generator | Controls | U1 | Forced - Immediate | 2020 | Hydro | WA | 500 | Pumped Storage/Hydro | WECC | Winter | 10475.0055 | 51.21 | 2 | 2 | 4730-Generator current and potential transformers | U1-Forced - Immediate | 500-Pumped Storage/Hydro
4730 | Generator current and potential transformers | Generator | Controls | U1 | Forced - Immediate | 2020 | Gas | GG | 850 | Combined Cycle Block | WECC | Off-Peak | 2205.0366 | 244.1 | 1 | 1 | 4730-Generator current and potential transformers | U1-Forced - Immediate | 850-Combined Cycle Block
4730 | Generator current and potential transformers | Generator | Controls | U1 | Forced - Immediate | 2020 | Gas | GG | 850 | Combined Cycle Block | RFC | Winter | 113510.0998 | 524.7 | 1 | 1 | 4730-Generator current and potential transformers | U1-Forced - Immediate | 850-Combined Cycle Block
4730 | Generator current and potential transformers | Generator | Controls | SF | Startup Failure | 2020 | Gas | GG | 850 | Combined Cycle Block | WECC | Off-Peak | 56.9566 | 244.1 | 1 | 1 | 4730-Generator current and potential transformers | SF-Startup Failure | 850-Combined Cycle Block
4730 | Generator current and potential transformers | Generator | Controls | U1 | Forced - Immediate | 2020 | Gas | GG | 850 | Combined Cycle Block | NPCC | Summer | 819.9966 | 330.2 | 1 | 1 | 4730-Generator current and potential transformers | U1-Forced - Immediate | 850-Combined Cycle Block
4730 | Generator current and potential transformers | Generator | Controls | U1 | Forced - Immediate | 2020 | Gas | GG | 850 | Combined Cycle Block | RFC | Winter | 34773.4998 | 510 | 1 | 1 | 4730-Generator current and potential transformers | U1-Forced - Immediate | 850-Combined Cycle Block
4730 | Generator current and potential transformers | Generator | Controls | SF | Startup Failure | 2020 | Gas | GG | 850 | Combined Cycle Block | WECC | Off-Peak | 113.9132 | 244.1 | 1 | 1 | 4730-Generator current and potential transformers | SF-Startup Failure | 850-Combined Cycle Block
4730 | Generator current and potential transformers | Generator | Controls | U1 | Forced - Immediate | 2020 | Gas | GG | 850 | Combined Cycle Block | SERC | Winter | 42646.3665 | 542 | 1 | 1 | 4730-Generator current and potential transformers | U1-Forced - Immediate | 850-Combined Cycle Block
4730 | Generator current and potential transformers | Generator | Controls | U1 | Forced - Immediate | 2020 | Gas | GG | 850 | Combined Cycle Block | WECC | Summer | 5398.6782 | 244.1 | 1 | 1 | 4730-Generator current and potential transformers | U1-Forced - Immediate | 850-Combined Cycle Block
4730 | Generator current and potential transformers | Generator | Controls | U1 | Forced - Immediate | 2020 | Gas | GG | 850 | Combined Cycle Block | RFC | Winter | 41335.5 | 510 | 1 | 1 | 4730-Generator current and potential transformers | U1-Forced - Immediate | 850-Combined Cycle Block
4730 | Generator current and potential transformers | Generator | Controls | D1 | Forced - Immediate | 2020 | Gas | GG | 850 | Combined Cycle Block | NPCC | Summer | 512.4499 | 166.2 | 1 | 1 | 4730-Generator current and potential transformers | D1-Forced - Immediate | 850-Combined Cycle Block
4730 | Generator current and potential transformers | Generator | Controls | D3 | Forced - Postponed | 2020 | Gas | GG | 850 | Combined Cycle Block | SERC | Summer | 9309.8665 | 512 | 1 | 1 | 4730-Generator current and potential transformers | D3-Forced - Postponed | 850-Combined Cycle Block
4730 | Generator current and potential transformers | Generator | Controls | U1 | Forced - Immediate | 2020 | Gas | GG | 850 | Combined Cycle Block | WECC | Off-Peak | 667.2066 | 244.1 | 1 | 1 | 4730-Generator current and potential transformers | U1-Forced - Immediate | 850-Combined Cycle Block
4730 | Generator current and potential transformers | Generator | Controls | SF | Startup Failure | 2020 | Gas | GG | 851 | CC GT units | WECC | Off-Peak | 130.5333 | 178 | 1 | 1 | 4730-Generator current and potential transformers | SF-Startup Failure | 851-CC GT units
4730 | Generator current and potential transformers | Generator | Controls | U1 | Forced - Immediate | 2020 | Gas | GG | 851 | CC GT units | TRE | Off-Peak | 718.6666 | 176 | 1 | 1 | 4730-Generator current and potential transformers | U1-Forced - Immediate | 851-CC GT units
4730 | Generator current and potential transformers | Generator | Controls | U1 | Forced - Immediate | 2020 | Gas | GG | 851 | CC GT units | TRE | Summer | 5833.6333 | 151 | 1 | 1 | 4730-Generator current and potential transformers | U1-Forced - Immediate | 851-CC GT units
4730 | Generator current and potential transformers | Generator | Controls | U1 | Forced - Immediate | 2020 | Gas | GG | 851 | CC GT units | RFC | Winter | 500.5332 | 187.7 | 1 | 1 | 4730-Generator current and potential transformers | U1-Forced - Immediate | 851-CC GT units
4730 | Generator current and potential transformers | Generator | Controls | U1 | Forced - Immediate | 2020 | Gas | GG | 851 | CC GT units | WECC | Off-Peak | 3799.25 | 167 | 1 | 1 | 4730-Generator current and potential transformers | U1-Forced - Immediate | 851-CC GT units
4730 | Generator current and potential transformers | Generator | Controls | U1 | Forced - Immediate | 2020 | Gas | GG | 851 | CC GT units | TRE | Summer | 2085.6 | 176 | 1 | 1 | 4730-Generator current and potential transformers | U1-Forced - Immediate | 851-CC GT units
4730 | Generator current and potential transformers | Generator | Controls | U1 | Forced - Immediate | 2020 | Gas | GG | 851 | CC GT units | WECC | Off-Peak | 782.1665 | 190 | 1 | 1 | 4730-Generator current and potential transformers | U1-Forced - Immediate | 851-CC GT units
4730 | Generator current and potential transformers | Generator | Controls | D1 | Forced - Immediate | 2020 | Waste Heat | WH | 852 | CC steam units | TRE | Off-Peak | 396.0833 | 97 | 1 | 1 | 4730-Generator current and potential transformers | D1-Forced - Immediate | 852-CC steam units
4730 | Generator current and potential transformers | Generator | Controls | U1 | Forced - Immediate | 2020 | Waste Heat | WH | 852 | CC steam units | TRE | Summer | 6723.5 | 170 | 1 | 1 | 4730-Generator current and potential transformers | U1-Forced - Immediate | 852-CC steam units
4730 | Generator current and potential transformers | Generator | Controls | U1 | Forced - Immediate | 2020 | Waste Heat | WH | 852 | CC steam units | WECC | Off-Peak | 1993.2999 | 186 | 1 | 1 | 4730-Generator current and potential transformers | U1-Forced - Immediate | 852-CC steam units
4730 | Generator current and potential transformers | Generator | Controls | D1 | Forced - Immediate | 2020 | Waste Heat | WH | 852 | CC steam units | TRE | Summer | 1096.125 | 92.5 | 1 | 1 | 4730-Generator current and potential transformers | D1-Forced - Immediate | 852-CC steam units
4730 | Generator current and potential transformers | Generator | Controls | U1 | Forced - Immediate | 2020 | Waste Heat | WH | 852 | CC steam units | RFC | Winter | 402.3116 | 121.3 | 1 | 1 | 4730-Generator current and potential transformers | U1-Forced - Immediate | 852-CC steam units
4740 | Emergency generator trip devices | Generator | Controls | SF | Startup Failure | 2020 | Coal | CC | 100 | Fossil-Steam | SERC | Off-Peak | 2852.9166 | 167 | 1 | 1 | 4740-Emergency generator trip devices | SF-Startup Failure | 100-Fossil-Steam
4740 | Emergency generator trip devices | Generator | Controls | U1 | Forced - Immediate | 2020 | Coal | CC | 100 | Fossil-Steam | WECC | Off-Peak | 980.1999 | 156 | 1 | 1 | 4740-Emergency generator trip devices | U1-Forced - Immediate | 100-Fossil-Steam
4740 | Emergency generator trip devices | Generator | Controls | U1 | Forced - Immediate | 2020 | Coal | CC | 100 | Fossil-Steam | SERC | Summer | 42.5 | 42.5 | 2 | 2 | 4740-Emergency generator trip devices | U1-Forced - Immediate | 100-Fossil-Steam
4740 | Emergency generator trip devices | Generator | Controls | U1 | Forced - Immediate | 2020 | Coal | CC | 100 | Fossil-Steam | RFC | Summer | 4868.3329 | 635 | 1 | 1 | 4740-Emergency generator trip devices | U1-Forced - Immediate | 100-Fossil-Steam
4740 | Emergency generator trip devices | Generator | Controls | U1 | Forced - Immediate | 2020 | Coal | CC | 100 | Fossil-Steam | RFC | Summer | 280797.5 | 850 | 1 | 1 | 4740-Emergency generator trip devices | U1-Forced - Immediate | 100-Fossil-Steam
4740 | Emergency generator trip devices | Generator | Controls | U1 | Forced - Immediate | 2020 | Coal | CC | 100 | Fossil-Steam | SERC | Off-Peak | 55 | 5.5 | 2 | 2 | 4740-Emergency generator trip devices | U1-Forced - Immediate | 100-Fossil-Steam
4740 | Emergency generator trip devices | Generator | Controls | U1 | Forced - Immediate | 2020 | Coal | CC | 100 | Fossil-Steam | RFC | Summer | 35 | 35 | 1 | 2 | 4740-Emergency generator trip devices | U1-Forced - Immediate | 100-Fossil-Steam
4740 | Emergency generator trip devices | Generator | Controls | U1 | Forced - Immediate | 2020 | Coal | CC | 100 | Fossil-Steam | RFC | Summer | 37.9167 | 35 | 1 | 1 | 4740-Emergency generator trip devices | U1-Forced - Immediate | 100-Fossil-Steam
4740 | Emergency generator trip devices | Generator | Controls | U1 | Forced - Immediate | 2020 | Coal | CC | 100 | Fossil-Steam | RFC | Winter | 99.1667 | 35 | 1 | 1 | 4740-Emergency generator trip devices | U1-Forced - Immediate | 100-Fossil-Steam
4740 | Emergency generator trip devices | Generator | Controls | U1 | Forced - Immediate | 2020 | Coal | CC | 100 | Fossil-Steam | SERC | Off-Peak | 1691.3328 | 860 | 1 | 1 | 4740-Emergency generator trip devices | U1-Forced - Immediate | 100-Fossil-Steam
4740 | Emergency generator trip devices | Generator | Controls | U1 | Forced - Immediate | 2020 | Coal | CC | 100 | Fossil-Steam | SERC | Off-Peak | 7281.9998 | 660 | 1 | 1 | 4740-Emergency generator trip devices | U1-Forced - Immediate | 100-Fossil-Steam
4740 | Emergency generator trip devices | Generator | Controls | U1 | Forced - Immediate | 2020 | Coal | CC | 100 | Fossil-Steam | SERC | Winter | 3425.8665 | 443 | 1 | 1 | 4740-Emergency generator trip devices | U1-Forced - Immediate | 100-Fossil-Steam
4740 | Emergency generator trip devices | Generator | Controls | U1 | Forced - Immediate | 2020 | Other | WD | 100 | Fossil-Steam | SERC | Off-Peak | 784.6633 | 45.4 | 1 | 1 | 4740-Emergency generator trip devices | U1-Forced - Immediate | 100-Fossil-Steam
4740 | Emergency generator trip devices | Generator | Controls | D1 | Forced - Immediate | 2020 | Coal | CC | 100 | Fossil-Steam | SERC | Off-Peak | 40.5 | 4.5 | 2 | 2 | 4740-Emergency generator trip devices | D1-Forced - Immediate | 100-Fossil-Steam
4740 | Emergency generator trip devices | Generator | Controls | U1 | Forced - Immediate | 2020 | Coal | CC | 100 | Fossil-Steam | SERC | Off-Peak | 38.5 | 5.5 | 2 | 2 | 4740-Emergency generator trip devices | U1-Forced - Immediate | 100-Fossil-Steam
4740 | Emergency generator trip devices | Generator | Controls | U1 | Forced - Immediate | 2020 | Coal | CC | 100 | Fossil-Steam | SERC | Off-Peak | 1085347.9996 | 660 | 1 | 1 | 4740-Emergency generator trip devices | U1-Forced - Immediate | 100-Fossil-Steam
4740 | Emergency generator trip devices | Generator | Controls | U1 | Forced - Immediate | 2020 | Coal | CC | 100 | Fossil-Steam | RFC | Summer | 630 | 35 | 1 | 1 | 4740-Emergency generator trip devices | U1-Forced - Immediate | 100-Fossil-Steam
4740 | Emergency generator trip devices | Generator | Controls | U1 | Forced - Immediate | 2020 | Coal | CC | 100 | Fossil-Steam | SERC | Winter | 85 | 42.5 | 2 | 2 | 4740-Emergency generator trip devices | U1-Forced - Immediate | 100-Fossil-Steam
4740 | Emergency generator trip devices | Generator | Controls | U1 | Forced - Immediate | 2020 | Coal | CC | 100 | Fossil-Steam | RFC | Off-Peak | 70 | 35 | 1 | 1 | 4740-Emergency generator trip devices | U1-Forced - Immediate | 100-Fossil-Steam
4740 | Emergency generator trip devices | Generator | Controls | U1 | Forced - Immediate | 2020 | Coal | CC | 100 | Fossil-Steam | WECC | Off-Peak | 17336.2 | 427 | 1 | 1 | 4740-Emergency generator trip devices | U1-Forced - Immediate | 100-Fossil-Steam
4740 | Emergency generator trip devices | Generator | Controls | U1 | Forced - Immediate | 2020 | Coal | CC | 100 | Fossil-Steam | RFC | Summer | 245 | 35 | 1 | 1 | 4740-Emergency generator trip devices | U1-Forced - Immediate | 100-Fossil-Steam
4740 | Emergency generator trip devices | Generator | Controls | U1 | Forced - Immediate | 2020 | Coal | CC | 100 | Fossil-Steam | SERC | Off-Peak | 9.625 | 5.5 | 2 | 2 | 4740-Emergency generator trip devices | U1-Forced - Immediate | 100-Fossil-Steam
4740 | Emergency generator trip devices | Generator | Controls | U1 | Forced - Immediate | 2020 | Gas | GG | 100 | Fossil-Steam | TRE | Summer | 8016.6665 | 500 | 1 | 1 | 4740-Emergency generator trip devices | U1-Forced - Immediate | 100-Fossil-Steam
4740 | Emergency generator trip devices | Generator | Controls | U1 | Forced - Immediate | 2020 | Gas | GG | 100 | Fossil-Steam | TRE | Winter | 9868.4165 | 395 | 1 | 1 | 4740-Emergency generator trip devices | U1-Forced - Immediate | 100-Fossil-Steam
4740 | Emergency generator trip devices | Generator | Controls | U1 | Forced - Immediate | 2020 | Other | WD | 100 | Fossil-Steam | SERC | Summer | 1553.4366 | 45.4 | 1 | 1 | 4740-Emergency generator trip devices | U1-Forced - Immediate | 100-Fossil-Steam
4740 | Emergency generator trip devices | Generator | Controls | U1 | Forced - Immediate | 2020 | Coal | CC | 100 | Fossil-Steam | SERC | Off-Peak | 22 | 5.5 | 2 | 2 | 4740-Emergency generator trip devices | U1-Forced - Immediate | 100-Fossil-Steam
4740 | Emergency generator trip devices | Generator | Controls | U1 | Forced - Immediate | 2020 | Coal | CC | 100 | Fossil-Steam | SERC | Off-Peak | 198 | 5.5 | 2 | 2 | 4740-Emergency generator trip devices | U1-Forced - Immediate | 100-Fossil-Steam
4740 | Emergency generator trip devices | Generator | Controls | U1 | Forced - Immediate | 2020 | Coal | CC | 100 | Fossil-Steam | RFC | Summer | 70 | 35 | 1 | 2 | 4740-Emergency generator trip devices | U1-Forced - Immediate | 100-Fossil-Steam
4740 | Emergency generator trip devices | Generator | Controls | U1 | Forced - Immediate | 2020 | Coal | CC | 100 | Fossil-Steam | RFC | Summer | 2030 | 35 | 1 | 1 | 4740-Emergency generator trip devices | U1-Forced - Immediate | 100-Fossil-Steam
4740 | Emergency generator trip devices | Generator | Controls | U1 | Forced - Immediate | 2020 | Coal | CC | 100 | Fossil-Steam | MRO | Winter | 34033.8 | 524 | 1 | 1 | 4740-Emergency generator trip devices | U1-Forced - Immediate | 100-Fossil-Steam
4740 | Emergency generator trip devices | Generator | Controls | U1 | Forced - Immediate | 2020 | Coal | CC | 100 | Fossil-Steam | SERC | Off-Peak | 26.125 | 5.5 | 2 | 2 | 4740-Emergency generator trip devices | U1-Forced - Immediate | 100-Fossil-Steam
4740 | Emergency generator trip devices | Generator | Controls | U1 | Forced - Immediate | 2020 | Coal | CC | 100 | Fossil-Steam | SERC | Off-Peak | 3248.15 | 167 | 1 | 1 | 4740-Emergency generator trip devices | U1-Forced - Immediate | 100-Fossil-Steam
4740 | Emergency generator trip devices | Generator | Controls | U1 | Forced - Immediate | 2020 | Coal | CC | 100 | Fossil-Steam | RFC | Summer | 52.5 | 35 | 1 | 2 | 4740-Emergency generator trip devices | U1-Forced - Immediate | 100-Fossil-Steam
4740 | Emergency generator trip devices | Generator | Controls | U1 | Forced - Immediate | 2020 | Coal | CC | 100 | Fossil-Steam | RFC | Summer | 239.1667 | 35 | 1 | 1 | 4740-Emergency generator trip devices | U1-Forced - Immediate | 100-Fossil-Steam
4740 | Emergency generator trip devices | Generator | Controls | U1 | Forced - Immediate | 2020 | Coal | CC | 100 | Fossil-Steam | SERC | Winter | 7058.3331 | 700 | 1 | 1 | 4740-Emergency generator trip devices | U1-Forced - Immediate | 100-Fossil-Steam
4740 | Emergency generator trip devices | Generator | Controls | D1 | Forced - Immediate | 2020 | Nuclear | NU | 200 | Nuclear | SERC | Off-Peak | 1065 | 15 | 1 | 1 | 4740-Emergency generator trip devices | D1-Forced - Immediate | 200-Nuclear
4740 | Emergency generator trip devices | Generator | Controls | D2 | Forced - Delayed | 2020 | Nuclear | NU | 200 | Nuclear | SERC | Summer | 4363.8832 | 143 | 1 | 1 | 4740-Emergency generator trip devices | D2-Forced - Delayed | 200-Nuclear
4740 | Emergency generator trip devices | Generator | Controls | D3 | Forced - Postponed | 2020 | Nuclear | NU | 200 | Nuclear | SERC | Off-Peak | 3380.5945 | 146.03 | 1 | 1 | 4740-Emergency generator trip devices | D3-Forced - Postponed | 200-Nuclear
4740 | Emergency generator trip devices | Generator | Controls | D3 | Forced - Postponed | 2020 | Nuclear | NU | 200 | Nuclear | SERC | Off-Peak | 4340.7896 | 566.19 | 1 | 1 | 4740-Emergency generator trip devices | D3-Forced - Postponed | 200-Nuclear
4740 | Emergency generator trip devices | Generator | Controls | U1 | Forced - Immediate | 2020 | Nuclear | NU | 200 | Nuclear | SERC | Winter | 221938.4158 | 1237 | 1 | 1 | 4740-Emergency generator trip devices | U1-Forced - Immediate | 200-Nuclear
4740 | Emergency generator trip devices | Generator | Controls | D1 | Forced - Immediate | 2020 | Nuclear | NU | 200 | Nuclear | SERC | Summer | 4761.3739 | 357.55 | 1 | 1 | 4740-Emergency generator trip devices | D1-Forced - Immediate | 200-Nuclear
4740 | Emergency generator trip devices | Generator | Controls | D3 | Forced - Postponed | 2020 | Nuclear | NU | 200 | Nuclear | SERC | Off-Peak | 7571.685 | 359.7 | 1 | 1 | 4740-Emergency generator trip devices | D3-Forced - Postponed | 200-Nuclear
4740 | Emergency generator trip devices | Generator | Controls | U3 | Forced - Postponed | 2020 | Nuclear | NU | 200 | Nuclear | SERC | Off-Peak | 18764.2664 | 932 | 1 | 1 | 4740-Emergency generator trip devices | U3-Forced - Postponed | 200-Nuclear
4740 | Emergency generator trip devices | Generator | Controls | D2 | Forced - Delayed | 2020 | Nuclear | NU | 200 | Nuclear | SERC | Summer | 4512.2 | 293 | 1 | 1 | 4740-Emergency generator trip devices | D2-Forced - Delayed | 200-Nuclear
4740 | Emergency generator trip devices | Generator | Controls | U1 | Forced - Immediate | 2020 | Nuclear | NU | 200 | Nuclear | SERC | Summer | 21684.5327 | 932 | 1 | 1 | 4740-Emergency generator trip devices | U1-Forced - Immediate | 200-Nuclear
4740 | Emergency generator trip devices | Generator | Controls | U1 | Forced - Immediate | 2020 | Nuclear | NU | 200 | Nuclear | SERC | Summer | 113961.35 | 1213 | 1 | 1 | 4740-Emergency generator trip devices | U1-Forced - Immediate | 200-Nuclear
4740 | Emergency generator trip devices | Generator | Controls | U1 | Forced - Immediate | 2020 | Gas | GG | 300 | Gas Turbine/Jet Engine (Simple Cycle Operation) | MRO | Off-Peak | 1387.7499 | 195 | 1 | 1 | 4740-Emergency generator trip devices | U1-Forced - Immediate | 300-Gas Turbine/Jet Engine (Simple Cycle Operation)
4740 | Emergency generator trip devices | Generator | Controls | U1 | Forced - Immediate | 2020 | Gas | GG | 300 | Gas Turbine/Jet Engine (Simple Cycle Operation) | MRO | Off-Peak | 653.25 | 195 | 1 | 1 | 4740-Emergency generator trip devices | U1-Forced - Immediate | 300-Gas Turbine/Jet Engine (Simple Cycle Operation)
4740 | Emergency generator trip devices | Generator | Controls | U3 | Forced - Postponed | 2020 | Gas | GG | 300 | Gas Turbine/Jet Engine (Simple Cycle Operation) | WECC | Off-Peak | 30.288 | 25.24 | 1 | 1 | 4740-Emergency generator trip devices | U3-Forced - Postponed | 300-Gas Turbine/Jet Engine (Simple Cycle Operation)
4740 | Emergency generator trip devices | Generator | Controls | U1 | Forced - Immediate | 2020 | Gas | GG | 300 | Gas Turbine/Jet Engine (Simple Cycle Operation) | TRE | Summer | 170.4 | 48 | 1 | 1 | 4740-Emergency generator trip devices | U1-Forced - Immediate | 300-Gas Turbine/Jet Engine (Simple Cycle Operation)
4740 | Emergency generator trip devices | Generator | Controls | U1 | Forced - Immediate | 2020 | Gas | GG | 300 | Gas Turbine/Jet Engine (Simple Cycle Operation) | WECC | Winter | 13.9333 | 38 | 1 | 1 | 4740-Emergency generator trip devices | U1-Forced - Immediate | 300-Gas Turbine/Jet Engine (Simple Cycle Operation)
4740 | Emergency generator trip devices | Generator | Controls | U1 | Forced - Immediate | 2020 | Gas | GG | 300 | Gas Turbine/Jet Engine (Simple Cycle Operation) | MRO | Winter | 399.75 | 195 | 1 | 1 | 4740-Emergency generator trip devices | U1-Forced - Immediate | 300-Gas Turbine/Jet Engine (Simple Cycle Operation)
4740 | Emergency generator trip devices | Generator | Controls | U1 | Forced - Immediate | 2020 | Gas | GG | 300 | Gas Turbine/Jet Engine (Simple Cycle Operation) | MRO | Winter | 526.5 | 195 | 1 | 1 | 4740-Emergency generator trip devices | U1-Forced - Immediate | 300-Gas Turbine/Jet Engine (Simple Cycle Operation)
4740 | Emergency generator trip devices | Generator | Controls | U1 | Forced - Immediate | 2020 | Oil | DI | 300 | Gas Turbine/Jet Engine (Simple Cycle Operation) | SERC | Summer | 5600 | 80 | 1 | 1 | 4740-Emergency generator trip devices | U1-Forced - Immediate | 300-Gas Turbine/Jet Engine (Simple Cycle Operation)
4740 | Emergency generator trip devices | Generator | Controls | U1 | Forced - Immediate | 2020 | Gas | GG | 300 | Gas Turbine/Jet Engine (Simple Cycle Operation) | MRO | Off-Peak | 1953.2499 | 195 | 1 | 1 | 4740-Emergency generator trip devices | U1-Forced - Immediate | 300-Gas Turbine/Jet Engine (Simple Cycle Operation)
4740 | Emergency generator trip devices | Generator | Controls | U1 | Forced - Immediate | 2020 | Gas | GG | 300 | Gas Turbine/Jet Engine (Simple Cycle Operation) | WECC | Summer | 11.6667 | 50 | 1 | 1 | 4740-Emergency generator trip devices | U1-Forced - Immediate | 300-Gas Turbine/Jet Engine (Simple Cycle Operation)
4740 | Emergency generator trip devices | Generator | Controls | U1 | Forced - Immediate | 2020 | Gas | GG | 300 | Gas Turbine/Jet Engine (Simple Cycle Operation) | WECC | Off-Peak | 15.4166 | 37 | 1 | 1 | 4740-Emergency generator trip devices | U1-Forced - Immediate | 300-Gas Turbine/Jet Engine (Simple Cycle Operation)
4740 | Emergency generator trip devices | Generator | Controls | U1 | Forced - Immediate | 2020 | Gas | GG | 300 | Gas Turbine/Jet Engine (Simple Cycle Operation) | WECC | Off-Peak | 42.55 | 37 | 1 | 1 | 4740-Emergency generator trip devices | U1-Forced - Immediate | 300-Gas Turbine/Jet Engine (Simple Cycle Operation)
4740 | Emergency generator trip devices | Generator | Controls | U1 | Forced - Immediate | 2020 | Gas | GG | 300 | Gas Turbine/Jet Engine (Simple Cycle Operation) | MRO | Off-Peak | 2086.5 | 195 | 1 | 1 | 4740-Emergency generator trip devices | U1-Forced - Immediate | 300-Gas Turbine/Jet Engine (Simple Cycle Operation)
4740 | Emergency generator trip devices | Generator | Controls | U1 | Forced - Immediate | 2020 | Gas | GG | 300 | Gas Turbine/Jet Engine (Simple Cycle Operation) | SERC | Summer | 26.7666 | 73 | 1 | 1 | 4740-Emergency generator trip devices | U1-Forced - Immediate | 300-Gas Turbine/Jet Engine (Simple Cycle Operation)
4740 | Emergency generator trip devices | Generator | Controls | U1 | Forced - Immediate | 2020 | Gas | GG | 300 | Gas Turbine/Jet Engine (Simple Cycle Operation) | RFC | Winter | 352.1 | 42 | 1 | 1 | 4740-Emergency generator trip devices | U1-Forced - Immediate | 300-Gas Turbine/Jet Engine (Simple Cycle Operation)
4740 | Emergency generator trip devices | Generator | Controls | U1 | Forced - Immediate | 2020 | Gas | GG | 300 | Gas Turbine/Jet Engine (Simple Cycle Operation) | WECC | Off-Peak | 22.8166 | 37 | 1 | 1 | 4740-Emergency generator trip devices | U1-Forced - Immediate | 300-Gas Turbine/Jet Engine (Simple Cycle Operation)
4740 | Emergency generator trip devices | Generator | Controls | U1 | Forced - Immediate | 2020 | Gas | GG | 300 | Gas Turbine/Jet Engine (Simple Cycle Operation) | MRO | Summer | 1209.3666 | 71 | 1 | 1 | 4740-Emergency generator trip devices | U1-Forced - Immediate | 300-Gas Turbine/Jet Engine (Simple Cycle Operation)
4740 | Emergency generator trip devices | Generator | Controls | U1 | Forced - Immediate | 2020 | Gas | GG | 300 | Gas Turbine/Jet Engine (Simple Cycle Operation) | SERC | Summer | 1342.6666 | 76 | 1 | 1 | 4740-Emergency generator trip devices | U1-Forced - Immediate | 300-Gas Turbine/Jet Engine (Simple Cycle Operation)
4740 | Emergency generator trip devices | Generator | Controls | SF | Startup Failure | 2020 | Gas | GG | 300 | Gas Turbine/Jet Engine (Simple Cycle Operation) | SERC | Summer | 249.4166 | 73 | 1 | 1 | 4740-Emergency generator trip devices | SF-Startup Failure | 300-Gas Turbine/Jet Engine (Simple Cycle Operation)
4740 | Emergency generator trip devices | Generator | Controls | U1 | Forced - Immediate | 2020 | Gas | GG | 300 | Gas Turbine/Jet Engine (Simple Cycle Operation) | RFC | Off-Peak | 3002.1166 | 43 | 1 | 1 | 4740-Emergency generator trip devices | U1-Forced - Immediate | 300-Gas Turbine/Jet Engine (Simple Cycle Operation)
4740 | Emergency generator trip devices | Generator | Controls | U1 | Forced - Immediate | 2020 | Gas | GG | 300 | Gas Turbine/Jet Engine (Simple Cycle Operation) | WECC | Summer | 62.8576 | 48.98 | 1 | 1 | 4740-Emergency generator trip devices | U1-Forced - Immediate | 300-Gas Turbine/Jet Engine (Simple Cycle Operation)
4740 | Emergency generator trip devices | Generator | Controls | U1 | Forced - Immediate | 2020 | Gas | GG | 300 | Gas Turbine/Jet Engine (Simple Cycle Operation) | SERC | Summer | 4408.64 | 59.9 | 1 | 1 | 4740-Emergency generator trip devices | U1-Forced - Immediate | 300-Gas Turbine/Jet Engine (Simple Cycle Operation)
4740 | Emergency generator trip devices | Generator | Controls | U1 | Forced - Immediate | 2020 | Gas | GG | 300 | Gas Turbine/Jet Engine (Simple Cycle Operation) | RFC | Off-Peak | 106.65 | 79 | 1 | 1 | 4740-Emergency generator trip devices | U1-Forced - Immediate | 300-Gas Turbine/Jet Engine (Simple Cycle Operation)
4740 | Emergency generator trip devices | Generator | Controls | U1 | Forced - Immediate | 2020 | Gas | GG | 300 | Gas Turbine/Jet Engine (Simple Cycle Operation) | SERC | Off-Peak | 133616.2666 | 164 | 1 | 1 | 4740-Emergency generator trip devices | U1-Forced - Immediate | 300-Gas Turbine/Jet Engine (Simple Cycle Operation)
4740 | Emergency generator trip devices | Generator | Controls | U1 | Forced - Immediate | 2020 | Gas | GG | 300 | Gas Turbine/Jet Engine (Simple Cycle Operation) | WECC | Winter | 11.6667 | 50 | 1 | 1 | 4740-Emergency generator trip devices | U1-Forced - Immediate | 300-Gas Turbine/Jet Engine (Simple Cycle Operation)
4740 | Emergency generator trip devices | Generator | Controls | U1 | Forced - Immediate | 2020 | Gas | GG | 300 | Gas Turbine/Jet Engine (Simple Cycle Operation) | WECC | Winter | 13.5666 | 37 | 1 | 1 | 4740-Emergency generator trip devices | U1-Forced - Immediate | 300-Gas Turbine/Jet Engine (Simple Cycle Operation)
4740 | Emergency generator trip devices | Generator | Controls | D1 | Forced - Immediate | 2020 | Gas | GG | 400 | Internal Combustion/Reciprocating Engines | MRO | Summer | 1853.2 | 9.04 | 1 | 1 | 4740-Emergency generator trip devices | D1-Forced - Immediate | 400-Internal Combustion/Reciprocating Engines
4740 | Emergency generator trip devices | Generator | Controls | D1 | Forced - Immediate | 2020 | Gas | GG | 400 | Internal Combustion/Reciprocating Engines | MRO | Summer | 128.0667 | 9.04 | 1 | 1 | 4740-Emergency generator trip devices | D1-Forced - Immediate | 400-Internal Combustion/Reciprocating Engines
4740 | Emergency generator trip devices | Generator | Controls | U1 | Forced - Immediate | 2020 | Hydro | WA | 500 | Pumped Storage/Hydro | MRO | Off-Peak | 15.435 | 44.1 | 1 | 1 | 4740-Emergency generator trip devices | U1-Forced - Immediate | 500-Pumped Storage/Hydro
4740 | Emergency generator trip devices | Generator | Controls | U1 | Forced - Immediate | 2020 | Hydro | WA | 500 | Pumped Storage/Hydro | SERC | Off-Peak | 160.752 | 31.52 | 1 | 1 | 4740-Emergency generator trip devices | U1-Forced - Immediate | 500-Pumped Storage/Hydro
4740 | Emergency generator trip devices | Generator | Controls | U1 | Forced - Immediate | 2020 | Hydro | WA | 500 | Pumped Storage/Hydro | SERC | Summer | 97.2 | 54 | 1 | 1 | 4740-Emergency generator trip devices | U1-Forced - Immediate | 500-Pumped Storage/Hydro
4740 | Emergency generator trip devices | Generator | Controls | U1 | Forced - Immediate | 2020 | Hydro | WA | 500 | Pumped Storage/Hydro | MRO | Winter | 86.5375 | 40.25 | 1 | 1 | 4740-Emergency generator trip devices | U1-Forced - Immediate | 500-Pumped Storage/Hydro
4740 | Emergency generator trip devices | Generator | Controls | U1 | Forced - Immediate | 2020 | Hydro | WA | 500 | Pumped Storage/Hydro | SERC | Winter | 958.8 | 36 | 1 | 1 | 4740-Emergency generator trip devices | U1-Forced - Immediate | 500-Pumped Storage/Hydro
4740 | Emergency generator trip devices | Generator | Controls | U1 | Forced - Immediate | 2020 | Hydro | WA | 500 | Pumped Storage/Hydro | WECC | Off-Peak | 45.8666 | 43 | 1 | 1 | 4740-Emergency generator trip devices | U1-Forced - Immediate | 500-Pumped Storage/Hydro
4740 | Emergency generator trip devices | Generator | Controls | U1 | Forced - Immediate | 2020 | Hydro | WA | 500 | Pumped Storage/Hydro | WECC | Off-Peak | 99.44 | 52.8 | 1 | 1 | 4740-Emergency generator trip devices | U1-Forced - Immediate | 500-Pumped Storage/Hydro
4740 | Emergency generator trip devices | Generator | Controls | U1 | Forced - Immediate | 2020 | Hydro | WA | 500 | Pumped Storage/Hydro | NPCC | Off-Peak | 257.9332 | 292 | 1 | 1 | 4740-Emergency generator trip devices | U1-Forced - Immediate | 500-Pumped Storage/Hydro
4740 | Emergency generator trip devices | Generator | Controls | U1 | Forced - Immediate | 2020 | Hydro | WA | 500 | Pumped Storage/Hydro | SERC | Off-Peak | 286.2 | 54 | 1 | 1 | 4740-Emergency generator trip devices | U1-Forced - Immediate | 500-Pumped Storage/Hydro
4740 | Emergency generator trip devices | Generator | Controls | U1 | Forced - Immediate | 2020 | Hydro | WA | 500 | Pumped Storage/Hydro | WECC | Summer | 22.4747 | 42.14 | 1 | 1 | 4740-Emergency generator trip devices | U1-Forced - Immediate | 500-Pumped Storage/Hydro
4740 | Emergency generator trip devices | Generator | Controls | U1 | Forced - Immediate | 2020 | Hydro | WA | 500 | Pumped Storage/Hydro | MRO | Winter | 90.5625 | 40.25 | 1 | 1 | 4740-Emergency generator trip devices | U1-Forced - Immediate | 500-Pumped Storage/Hydro
4740 | Emergency generator trip devices | Generator | Controls | U1 | Forced - Immediate | 2020 | Hydro | WA | 500 | Pumped Storage/Hydro | NPCC | Off-Peak | 2.3333 | 20 | 1 | 1 | 4740-Emergency generator trip devices | U1-Forced - Immediate | 500-Pumped Storage/Hydro
4740 | Emergency generator trip devices | Generator | Controls | U1 | Forced - Immediate | 2020 | Hydro | WA | 500 | Pumped Storage/Hydro | NPCC | Off-Peak | 50.1333 | 37.6 | 1 | 1 | 4740-Emergency generator trip devices | U1-Forced - Immediate | 500-Pumped Storage/Hydro
4740 | Emergency generator trip devices | Generator | Controls | U1 | Forced - Immediate | 2020 | Hydro | WA | 500 | Pumped Storage/Hydro | NPCC | Off-Peak | 301.7332 | 292 | 1 | 1 | 4740-Emergency generator trip devices | U1-Forced - Immediate | 500-Pumped Storage/Hydro
4740 | Emergency generator trip devices | Generator | Controls | U1 | Forced - Immediate | 2020 | Hydro | WA | 500 | Pumped Storage/Hydro | MRO | Winter | 307440 | 35 | 1 | 1 | 4740-Emergency generator trip devices | U1-Forced - Immediate | 500-Pumped Storage/Hydro
4740 | Emergency generator trip devices | Generator | Controls | U1 | Forced - Immediate | 2020 | Hydro | WA | 500 | Pumped Storage/Hydro | SERC | Summer | 26.65 | 41 | 1 | 1 | 4740-Emergency generator trip devices | U1-Forced - Immediate | 500-Pumped Storage/Hydro
4740 | Emergency generator trip devices | Generator | Controls | U3 | Forced - Postponed | 2020 | Hydro | WA | 500 | Pumped Storage/Hydro | SERC | Summer | 551.6667 | 50 | 1 | 1 | 4740-Emergency generator trip devices | U3-Forced - Postponed | 500-Pumped Storage/Hydro
4740 | Emergency generator trip devices | Generator | Controls | SF | Startup Failure | 2020 | Hydro | WA | 500 | Pumped Storage/Hydro | MRO | Summer | 35.865 | 71.73 | 1 | 1 | 4740-Emergency generator trip devices | SF-Startup Failure | 500-Pumped Storage/Hydro
4740 | Emergency generator trip devices | Generator | Controls | U1 | Forced - Immediate | 2020 | Hydro | WA | 500 | Pumped Storage/Hydro | SERC | Off-Peak | 10801.341 | 55.98 | 1 | 1 | 4740-Emergency generator trip devices | U1-Forced - Immediate | 500-Pumped Storage/Hydro
4740 | Emergency generator trip devices | Generator | Controls | U1 | Forced - Immediate | 2020 | Hydro | WA | 500 | Pumped Storage/Hydro | WECC | Summer | 265.4165 | 175 | 1 | 1 | 4740-Emergency generator trip devices | U1-Forced - Immediate | 500-Pumped Storage/Hydro
4740 | Emergency generator trip devices | Generator | Controls | U1 | Forced - Immediate | 2020 | Hydro | WA | 500 | Pumped Storage/Hydro | RFC | Summer | 39082.5 | 22.5 | 1 | 1 | 4740-Emergency generator trip devices | U1-Forced - Immediate | 500-Pumped Storage/Hydro
4740 | Emergency generator trip devices | Generator | Controls | U1 | Forced - Immediate | 2020 | Hydro | WA | 500 | Pumped Storage/Hydro | WECC | Winter | 580.8297 | 42.14 | 1 | 1 | 4740-Emergency generator trip devices | U1-Forced - Immediate | 500-Pumped Storage/Hydro
4740 | Emergency generator trip devices | Generator | Controls | U1 | Forced - Immediate | 2020 | Hydro | WA | 500 | Pumped Storage/Hydro | SERC | Winter | 3564 | 60 | 1 | 1 | 4740-Emergency generator trip devices | U1-Forced - Immediate | 500-Pumped Storage/Hydro
4740 | Emergency generator trip devices | Generator | Controls | U1 | Forced - Immediate | 2020 | Hydro | WA | 500 | Pumped Storage/Hydro | RFC | Off-Peak | 11.25 | 22.5 | 1 | 1 | 4740-Emergency generator trip devices | U1-Forced - Immediate | 500-Pumped Storage/Hydro
4740 | Emergency generator trip devices | Generator | Controls | U1 | Forced - Immediate | 2020 | Hydro | WA | 500 | Pumped Storage/Hydro | WECC | Off-Peak | 203.6283 | 38.3 | 1 | 1 | 4740-Emergency generator trip devices | U1-Forced - Immediate | 500-Pumped Storage/Hydro
4740 | Emergency generator trip devices | Generator | Controls | U1 | Forced - Immediate | 2020 | Hydro | WA | 500 | Pumped Storage/Hydro | SERC | Off-Peak | 479.7 | 54 | 1 | 1 | 4740-Emergency generator trip devices | U1-Forced - Immediate | 500-Pumped Storage/Hydro
4740 | Emergency generator trip devices | Generator | Controls | U1 | Forced - Immediate | 2020 | Hydro | WA | 500 | Pumped Storage/Hydro | SERC | Off-Peak | 2901.3332 | 340 | 1 | 1 | 4740-Emergency generator trip devices | U1-Forced - Immediate | 500-Pumped Storage/Hydro
4740 | Emergency generator trip devices | Generator | Controls | U1 | Forced - Immediate | 2020 | Hydro | WA | 500 | Pumped Storage/Hydro | SERC | Summer | 197.1 | 54 | 1 | 1 | 4740-Emergency generator trip devices | U1-Forced - Immediate | 500-Pumped Storage/Hydro
4740 | Emergency generator trip devices | Generator | Controls | U1 | Forced - Immediate | 2020 | Hydro | WA | 500 | Pumped Storage/Hydro | WECC | Summer | 268.3333 | 175 | 1 | 1 | 4740-Emergency generator trip devices | U1-Forced - Immediate | 500-Pumped Storage/Hydro
4740 | Emergency generator trip devices | Generator | Controls | U1 | Forced - Immediate | 2020 | Hydro | WA | 500 | Pumped Storage/Hydro | SERC | Winter | 41.25 | 45 | 1 | 1 | 4740-Emergency generator trip devices | U1-Forced - Immediate | 500-Pumped Storage/Hydro
4740 | Emergency generator trip devices | Generator | Controls | U1 | Forced - Immediate | 2020 | Hydro | WA | 500 | Pumped Storage/Hydro | SERC | Winter | 1014.8 | 24 | 1 | 1 | 4740-Emergency generator trip devices | U1-Forced - Immediate | 500-Pumped Storage/Hydro
4740 | Emergency generator trip devices | Generator | Controls | U1 | Forced - Immediate | 2020 | Hydro | WA | 500 | Pumped Storage/Hydro | WECC | Off-Peak | 148.0933 | 38.3 | 1 | 1 | 4740-Emergency generator trip devices | U1-Forced - Immediate | 500-Pumped Storage/Hydro
4740 | Emergency generator trip devices | Generator | Controls | U1 | Forced - Immediate | 2020 | Hydro | WA | 500 | Pumped Storage/Hydro | WECC | Off-Peak | 431.2 | 30.8 | 1 | 1 | 4740-Emergency generator trip devices | U1-Forced - Immediate | 500-Pumped Storage/Hydro
4740 | Emergency generator trip devices | Generator | Controls | U1 | Forced - Immediate | 2020 | Hydro | WA | 500 | Pumped Storage/Hydro | WECC | Summer | 31.85 | 127.4 | 1 | 1 | 4740-Emergency generator trip devices | U1-Forced - Immediate | 500-Pumped Storage/Hydro
4740 | Emergency generator trip devices | Generator | Controls | U1 | Forced - Immediate | 2020 | Hydro | WA | 500 | Pumped Storage/Hydro | WECC | Summer | 107.69 | 53.4 | 1 | 1 | 4740-Emergency generator trip devices | U1-Forced - Immediate | 500-Pumped Storage/Hydro
4740 | Emergency generator trip devices | Generator | Controls | U1 | Forced - Immediate | 2020 | Hydro | WA | 500 | Pumped Storage/Hydro | WECC | Summer | 373.8 | 53.4 | 1 | 1 | 4740-Emergency generator trip devices | U1-Forced - Immediate | 500-Pumped Storage/Hydro
4740 | Emergency generator trip devices | Generator | Controls | U1 | Forced - Immediate | 2020 | Hydro | WA | 500 | Pumped Storage/Hydro | WECC | Summer | 1827.21 | 161.7 | 1 | 1 | 4740-Emergency generator trip devices | U1-Forced - Immediate | 500-Pumped Storage/Hydro
4740 | Emergency generator trip devices | Generator | Controls | U1 | Forced - Immediate | 2020 | Hydro | WA | 500 | Pumped Storage/Hydro | SERC | Off-Peak | 603.608 | 31.52 | 1 | 1 | 4740-Emergency generator trip devices | U1-Forced - Immediate | 500-Pumped Storage/Hydro
4740 | Emergency generator trip devices | Generator | Controls | U1 | Forced - Immediate | 2020 | Coal | CC | 650 | Fluidized Bed | SERC | Off-Peak | 165.2665 | 268 | 1 | 1 | 4740-Emergency generator trip devices | U1-Forced - Immediate | 650-Fluidized Bed
4740 | Emergency generator trip devices | Generator | Controls | U1 | Forced - Immediate | 2020 | Coal | OS | 800 | Miscellaneous | NPCC | Off-Peak | 1119.1833 | 53 | 1 | 1 | 4740-Emergency generator trip devices | U1-Forced - Immediate | 800-Miscellaneous
4740 | Emergency generator trip devices | Generator | Controls | U1 | Forced - Immediate | 2020 | Coal | OS | 800 | Miscellaneous | NPCC | Off-Peak | 52.1166 | 53 | 1 | 1 | 4740-Emergency generator trip devices | U1-Forced - Immediate | 800-Miscellaneous
4740 | Emergency generator trip devices | Generator | Controls | U1 | Forced - Immediate | 2020 | Coal | OS | 800 | Miscellaneous | NPCC | Off-Peak | 636 | 53 | 1 | 1 | 4740-Emergency generator trip devices | U1-Forced - Immediate | 800-Miscellaneous
4740 | Emergency generator trip devices | Generator | Controls | D1 | Forced - Immediate | 2020 | Gas | GG | 800 | Miscellaneous | WECC | Summer | 416.7332 | 266 | 1 | 1 | 4740-Emergency generator trip devices | D1-Forced - Immediate | 800-Miscellaneous
4740 | Emergency generator trip devices | Generator | Controls | U1 | Forced - Immediate | 2020 | Coal | OS | 800 | Miscellaneous | NPCC | Off-Peak | 1181.0166 | 53 | 1 | 1 | 4740-Emergency generator trip devices | U1-Forced - Immediate | 800-Miscellaneous
4740 | Emergency generator trip devices | Generator | Controls | U1 | Forced - Immediate | 2020 | Geothermal | GE | 830 | Geothermal | WECC | Winter | 3977.4 | 42 | 1 | 1 | 4740-Emergency generator trip devices | U1-Forced - Immediate | 830-Geothermal
4740 | Emergency generator trip devices | Generator | Controls | D1 | Forced - Immediate | 2020 | Gas | GG | 850 | Combined Cycle Block | RFC | Off-Peak | 183.75 | 45 | 1 | 1 | 4740-Emergency generator trip devices | D1-Forced - Immediate | 850-Combined Cycle Block
4740 | Emergency generator trip devices | Generator | Controls | D1 | Forced - Immediate | 2020 | Gas | GG | 850 | Combined Cycle Block | RFC | Winter | 62.25 | 45 | 1 | 1 | 4740-Emergency generator trip devices | D1-Forced - Immediate | 850-Combined Cycle Block
4740 | Emergency generator trip devices | Generator | Controls | U1 | Forced - Immediate | 2020 | Gas | GG | 850 | Combined Cycle Block | WECC | Off-Peak | 20179.4166 | 103 | 1 | 1 | 4740-Emergency generator trip devices | U1-Forced - Immediate | 850-Combined Cycle Block
4740 | Emergency generator trip devices | Generator | Controls | D1 | Forced - Immediate | 2020 | Gas | GG | 850 | Combined Cycle Block | RFC | Off-Peak | 761.1 | 118 | 1 | 1 | 4740-Emergency generator trip devices | D1-Forced - Immediate | 850-Combined Cycle Block
4740 | Emergency generator trip devices | Generator | Controls | D1 | Forced - Immediate | 2020 | Gas | GG | 850 | Combined Cycle Block | RFC | Winter | 293.25 | 45 | 1 | 1 | 4740-Emergency generator trip devices | D1-Forced - Immediate | 850-Combined Cycle Block
4740 | Emergency generator trip devices | Generator | Controls | U1 | Forced - Immediate | 2020 | Gas | GG | 850 | Combined Cycle Block | SERC | Summer | 6120.35 | 109 | 1 | 1 | 4740-Emergency generator trip devices | U1-Forced - Immediate | 850-Combined Cycle Block
4740 | Emergency generator trip devices | Generator | Controls | U1 | Forced - Immediate | 2020 | Gas | GG | 850 | Combined Cycle Block | NPCC | Off-Peak | 12800.535 | 775.79 | 1 | 1 | 4740-Emergency generator trip devices | U1-Forced - Immediate | 850-Combined Cycle Block
4740 | Emergency generator trip devices | Generator | Controls | U1 | Forced - Immediate | 2020 | Gas | GG | 850 | Combined Cycle Block | WECC | Off-Peak | 23433.6 | 244.1 | 1 | 1 | 4740-Emergency generator trip devices | U1-Forced - Immediate | 850-Combined Cycle Block
4740 | Emergency generator trip devices | Generator | Controls | D1 | Forced - Immediate | 2020 | Gas | GG | 850 | Combined Cycle Block | RFC | Summer | 772.9 | 118 | 1 | 1 | 4740-Emergency generator trip devices | D1-Forced - Immediate | 850-Combined Cycle Block
4740 | Emergency generator trip devices | Generator | Controls | U1 | Forced - Immediate | 2020 | Gas | GG | 850 | Combined Cycle Block | WECC | Off-Peak | 17547.7666 | 103 | 1 | 1 | 4740-Emergency generator trip devices | U1-Forced - Immediate | 850-Combined Cycle Block
4740 | Emergency generator trip devices | Generator | Controls | U1 | Forced - Immediate | 2020 | Gas | GG | 850 | Combined Cycle Block | WECC | Summer | 25669.9998 | 510 | 1 | 1 | 4740-Emergency generator trip devices | U1-Forced - Immediate | 850-Combined Cycle Block
4740 | Emergency generator trip devices | Generator | Controls | U1 | Forced - Immediate | 2020 | Gas | GG | 850 | Combined Cycle Block | RFC | Winter | 71.25 | 57 | 1 | 1 | 4740-Emergency generator trip devices | U1-Forced - Immediate | 850-Combined Cycle Block
4740 | Emergency generator trip devices | Generator | Controls | D1 | Forced - Immediate | 2020 | Gas | GG | 850 | Combined Cycle Block | RFC | Summer | 1975.7 | 69 | 1 | 1 | 4740-Emergency generator trip devices | D1-Forced - Immediate | 850-Combined Cycle Block
4740 | Emergency generator trip devices | Generator | Controls | D1 | Forced - Immediate | 2020 | Gas | GG | 850 | Combined Cycle Block | RFC | Winter | 873.2 | 118 | 1 | 1 | 4740-Emergency generator trip devices | D1-Forced - Immediate | 850-Combined Cycle Block
4740 | Emergency generator trip devices | Generator | Controls | U1 | Forced - Immediate | 2020 | Gas | GG | 851 | CC GT units | NPCC | Off-Peak | 33.1666 | 99.5 | 1 | 1 | 4740-Emergency generator trip devices | U1-Forced - Immediate | 851-CC GT units
4740 | Emergency generator trip devices | Generator | Controls | U1 | Forced - Immediate | 2020 | Gas | GG | 851 | CC GT units | NPCC | Summer | 69743.6666 | 230 | 1 | 1 | 4740-Emergency generator trip devices | U1-Forced - Immediate | 851-CC GT units
4740 | Emergency generator trip devices | Generator | Controls | U1 | Forced - Immediate | 2020 | Gas | GG | 851 | CC GT units | WECC | Winter | 54896.0166 | 71 | 1 | 1 | 4740-Emergency generator trip devices | U1-Forced - Immediate | 851-CC GT units
4740 | Emergency generator trip devices | Generator | Controls | U1 | Forced - Immediate | 2020 | Gas | GG | 851 | CC GT units | RFC | Off-Peak | 879.1665 | 211 | 1 | 1 | 4740-Emergency generator trip devices | U1-Forced - Immediate | 851-CC GT units
4740 | Emergency generator trip devices | Generator | Controls | U1 | Forced - Immediate | 2020 | Gas | GG | 851 | CC GT units | RFC | Off-Peak | 1276.05 | 181 | 1 | 1 | 4740-Emergency generator trip devices | U1-Forced - Immediate | 851-CC GT units
4740 | Emergency generator trip devices | Generator | Controls | U1 | Forced - Immediate | 2020 | Gas | GG | 851 | CC GT units | RFC | Summer | 28542.3 | 267 | 1 | 1 | 4740-Emergency generator trip devices | U1-Forced - Immediate | 851-CC GT units
4740 | Emergency generator trip devices | Generator | Controls | U1 | Forced - Immediate | 2020 | Gas | GG | 851 | CC GT units | SERC | Winter | 3046.8333 | 181 | 1 | 1 | 4740-Emergency generator trip devices | U1-Forced - Immediate | 851-CC GT units
4740 | Emergency generator trip devices | Generator | Controls | U1 | Forced - Immediate | 2020 | Gas | GG | 851 | CC GT units | NPCC | Summer | 15758.8332 | 230 | 1 | 1 | 4740-Emergency generator trip devices | U1-Forced - Immediate | 851-CC GT units
4740 | Emergency generator trip devices | Generator | Controls | U1 | Forced - Immediate | 2020 | Gas | GG | 851 | CC GT units | WECC | Winter | 112.1582 | 156.5 | 1 | 1 | 4740-Emergency generator trip devices | U1-Forced - Immediate | 851-CC GT units
4740 | Emergency generator trip devices | Generator | Controls | U1 | Forced - Immediate | 2020 | Gas | GG | 851 | CC GT units | SERC | Off-Peak | 765.0666 | 151 | 1 | 1 | 4740-Emergency generator trip devices | U1-Forced - Immediate | 851-CC GT units
4740 | Emergency generator trip devices | Generator | Controls | U1 | Forced - Immediate | 2020 | Gas | GG | 851 | CC GT units | TRE | Off-Peak | 665.8666 | 227 | 1 | 1 | 4740-Emergency generator trip devices | U1-Forced - Immediate | 851-CC GT units
4740 | Emergency generator trip devices | Generator | Controls | U1 | Forced - Immediate | 2020 | Gas | GG | 851 | CC GT units | RFC | Off-Peak | 1281.69 | 181.8 | 1 | 1 | 4740-Emergency generator trip devices | U1-Forced - Immediate | 851-CC GT units
4740 | Emergency generator trip devices | Generator | Controls | U1 | Forced - Immediate | 2020 | Gas | GG | 851 | CC GT units | TRE | Off-Peak | 21854 | 223 | 1 | 1 | 4740-Emergency generator trip devices | U1-Forced - Immediate | 851-CC GT units
4740 | Emergency generator trip devices | Generator | Controls | U1 | Forced - Immediate | 2020 | Gas | GG | 851 | CC GT units | WECC | Summer | 8.4 | 168 | 1 | 1 | 4740-Emergency generator trip devices | U1-Forced - Immediate | 851-CC GT units
4740 | Emergency generator trip devices | Generator | Controls | U1 | Forced - Immediate | 2020 | Gas | GG | 851 | CC GT units | RFC | Summer | 14444.7 | 267 | 1 | 1 | 4740-Emergency generator trip devices | U1-Forced - Immediate | 851-CC GT units
4740 | Emergency generator trip devices | Generator | Controls | SF | Startup Failure | 2020 | Gas | GG | 851 | CC GT units | WECC | Off-Peak | 12118.2333 | 82 | 1 | 1 | 4740-Emergency generator trip devices | SF-Startup Failure | 851-CC GT units
4740 | Emergency generator trip devices | Generator | Controls | D1 | Forced - Immediate | 2020 | Gas | GG | 852 | CC steam units | RFC | Summer | 22308 | 208 | 1 | 1 | 4740-Emergency generator trip devices | D1-Forced - Immediate | 852-CC steam units
4740 | Emergency generator trip devices | Generator | Controls | U1 | Forced - Immediate | 2020 | Gas | GG | 852 | CC steam units | WECC | Winter | 36781.5 | 90 | 1 | 1 | 4740-Emergency generator trip devices | U1-Forced - Immediate | 852-CC steam units
4740 | Emergency generator trip devices | Generator | Controls | U1 | Forced - Immediate | 2020 | Waste Heat | WH | 852 | CC steam units | SERC | Off-Peak | 8.4 | 28 | 1 | 1 | 4740-Emergency generator trip devices | U1-Forced - Immediate | 852-CC steam units
4740 | Emergency generator trip devices | Generator | Controls | U1 | Forced - Immediate | 2020 | Waste Heat | WH | 852 | CC steam units | NPCC | Summer | 36600 | 120 | 1 | 1 | 4740-Emergency generator trip devices | U1-Forced - Immediate | 852-CC steam units
4740 | Emergency generator trip devices | Generator | Controls | D1 | Forced - Immediate | 2020 | Gas | GG | 852 | CC steam units | RFC | Summer | 11245.8665 | 208 | 1 | 1 | 4740-Emergency generator trip devices | D1-Forced - Immediate | 852-CC steam units
4740 | Emergency generator trip devices | Generator | Controls | SF | Startup Failure | 2020 | Waste Heat | WH | 852 | CC steam units | MRO | Off-Peak | 206.1 | 229 | 1 | 1 | 4740-Emergency generator trip devices | SF-Startup Failure | 852-CC steam units
4740 | Emergency generator trip devices | Generator | Controls | U1 | Forced - Immediate | 2020 | Waste Heat | WH | 852 | CC steam units | TRE | Off-Peak | 43744.125 | 235.5 | 1 | 1 | 4740-Emergency generator trip devices | U1-Forced - Immediate | 852-CC steam units
4740 | Emergency generator trip devices | Generator | Controls | D1 | Forced - Immediate | 2020 | Gas | GG | 852 | CC steam units | RFC | Summer | 863.2 | 208 | 1 | 1 | 4740-Emergency generator trip devices | D1-Forced - Immediate | 852-CC steam units
4740 | Emergency generator trip devices | Generator | Controls | D1 | Forced - Immediate | 2020 | Waste Heat | WH | 852 | CC steam units | TRE | Winter | 193.6 | 24 | 1 | 1 | 4740-Emergency generator trip devices | D1-Forced - Immediate | 852-CC steam units
4740 | Emergency generator trip devices | Generator | Controls | U1 | Forced - Immediate | 2020 | Gas | GG | 852 | CC steam units | RFC | Off-Peak | 1807.62 | 256.4 | 1 | 1 | 4740-Emergency generator trip devices | U1-Forced - Immediate | 852-CC steam units
4740 | Emergency generator trip devices | Generator | Controls | U1 | Forced - Immediate | 2020 | Waste Heat | WH | 852 | CC steam units | SERC | Off-Peak | 394.85 | 74.5 | 1 | 1 | 4740-Emergency generator trip devices | U1-Forced - Immediate | 852-CC steam units
4740 | Emergency generator trip devices | Generator | Controls | U1 | Forced - Immediate | 2020 | Waste Heat | WH | 852 | CC steam units | WECC | Summer | 42.7166 | 233 | 1 | 1 | 4740-Emergency generator trip devices | U1-Forced - Immediate | 852-CC steam units
4740 | Emergency generator trip devices | Generator | Controls | U1 | Forced - Immediate | 2020 | Waste Heat | WH | 852 | CC steam units | WECC | Summer | 45.2 | 226 | 1 | 1 | 4740-Emergency generator trip devices | U1-Forced - Immediate | 852-CC steam units
4740 | Emergency generator trip devices | Generator | Controls | D1 | Forced - Immediate | 2020 | Waste Heat | WH | 852 | CC steam units | RFC | Off-Peak | 587.4999 | 141 | 1 | 1 | 4740-Emergency generator trip devices | D1-Forced - Immediate | 852-CC steam units
4740 | Emergency generator trip devices | Generator | Controls | U1 | Forced - Immediate | 2020 | Waste Heat | WH | 852 | CC steam units | MRO | Summer | 194.7333 | 63.5 | 1 | 1 | 4740-Emergency generator trip devices | U1-Forced - Immediate | 852-CC steam units
4740 | Emergency generator trip devices | Generator | Controls | U1 | Forced - Immediate | 2020 | Waste Heat | WH | 852 | CC steam units | NPCC | Summer | 268 | 120 | 1 | 1 | 4740-Emergency generator trip devices | U1-Forced - Immediate | 852-CC steam units
4740 | Emergency generator trip devices | Generator | Controls | D1 | Forced - Immediate | 2020 | Gas | GG | 852 | CC steam units | WECC | Off-Peak | 6713.25 | 45 | 1 | 1 | 4740-Emergency generator trip devices | D1-Forced - Immediate | 852-CC steam units
4740 | Emergency generator trip devices | Generator | Controls | D1 | Forced - Immediate | 2020 | Gas | GG | 852 | CC steam units | WECC | Winter | 16402.5 | 45 | 1 | 1 | 4740-Emergency generator trip devices | D1-Forced - Immediate | 852-CC steam units
4740 | Emergency generator trip devices | Generator | Controls | D1 | Forced - Immediate | 2020 | Waste Heat | WH | 852 | CC steam units | WECC | Summer | 44.55 | 99 | 1 | 1 | 4740-Emergency generator trip devices | D1-Forced - Immediate | 852-CC steam units
4740 | Emergency generator trip devices | Generator | Controls | U1 | Forced - Immediate | 2020 | Waste Heat | WH | 852 | CC steam units | NPCC | Summer | 8290 | 120 | 1 | 1 | 4740-Emergency generator trip devices | U1-Forced - Immediate | 852-CC steam units
4740 | Emergency generator trip devices | Generator | Controls | D1 | Forced - Immediate | 2020 | Waste Heat | WH | 852 | CC steam units | TRE | Off-Peak | 10143 | 103.5 | 1 | 1 | 4740-Emergency generator trip devices | D1-Forced - Immediate | 852-CC steam units
4740 | Emergency generator trip devices | Generator | Controls | U1 | Forced - Immediate | 2020 | Waste Heat | WH | 852 | CC steam units | SERC | Winter | 748.2666 | 122 | 1 | 1 | 4740-Emergency generator trip devices | U1-Forced - Immediate | 852-CC steam units
4740 | Emergency generator trip devices | Generator | Controls | U1 | Forced - Immediate | 2020 | Gas | GG | 861 | CoG GT units | SERC | Off-Peak | 1047.8 | 169 | 1 | 1 | 4740-Emergency generator trip devices | U1-Forced - Immediate | 861-CoG GT units
4740 | Emergency generator trip devices | Generator | Controls | U1 | Forced - Immediate | 2020 | Gas | GG | 861 | CoG GT units | SERC | Off-Peak | 59.15 | 169 | 1 | 1 | 4740-Emergency generator trip devices | U1-Forced - Immediate | 861-CoG GT units
4740 | Emergency generator trip devices | Generator | Controls | U1 | Forced - Immediate | 2020 | Gas | GG | 861 | CoG GT units | SERC | Off-Peak | 676 | 169 | 1 | 1 | 4740-Emergency generator trip devices | U1-Forced - Immediate | 861-CoG GT units
4740 | Emergency generator trip devices | Generator | Controls | U1 | Forced - Immediate | 2020 | Gas | GG | 861 | CoG GT units | SERC | Off-Peak | 3543.3666 | 169 | 1 | 1 | 4740-Emergency generator trip devices | U1-Forced - Immediate | 861-CoG GT units
4740 | Emergency generator trip devices | Generator | Controls | D1 | Forced - Immediate | 2020 | Gas | GG | 862 | CoG steam units | SERC | Off-Peak | 532 | 133 | 1 | 1 | 4740-Emergency generator trip devices | D1-Forced - Immediate | 862-CoG steam units
4740 | Emergency generator trip devices | Generator | Controls | D1 | Forced - Immediate | 2020 | Gas | GG | 862 | CoG steam units | SERC | Off-Peak | 824.6 | 133 | 1 | 1 | 4740-Emergency generator trip devices | D1-Forced - Immediate | 862-CoG steam units
4740 | Emergency generator trip devices | Generator | Controls | D1 | Forced - Immediate | 2020 | Gas | GG | 862 | CoG steam units | SERC | Off-Peak | 46.55 | 133 | 1 | 1 | 4740-Emergency generator trip devices | D1-Forced - Immediate | 862-CoG steam units
4740 | Emergency generator trip devices | Generator | Controls | D1 | Forced - Immediate | 2020 | Gas | GG | 862 | CoG steam units | SERC | Off-Peak | 2788.5666 | 133 | 1 | 1 | 4740-Emergency generator trip devices | D1-Forced - Immediate | 862-CoG steam units
4750 | Other generator controls and metering problems | Generator | Controls | SF | Startup Failure | 2020 | Gas | GG | 100 | Fossil-Steam | SERC | Summer | 2395.0666 | 326.6 | 1 | 1 | 4750-Other generator controls and metering problems | SF-Startup Failure | 100-Fossil-Steam
4750 | Other generator controls and metering problems | Generator | Controls | U1 | Forced - Immediate | 2020 | Coal | CC | 100 | Fossil-Steam | SERC | Winter | 3139.4996 | 585 | 1 | 1 | 4750-Other generator controls and metering problems | U1-Forced - Immediate | 100-Fossil-Steam
4750 | Other generator controls and metering problems | Generator | Controls | U1 | Forced - Immediate | 2020 | Coal | CC | 100 | Fossil-Steam | NPCC | Summer | 1697.25 | 155 | 1 | 1 | 4750-Other generator controls and metering problems | U1-Forced - Immediate | 100-Fossil-Steam
4750 | Other generator controls and metering problems | Generator | Controls | U1 | Forced - Immediate | 2020 | Coal | CC | 100 | Fossil-Steam | SERC | Summer | 33721.9329 | 593 | 1 | 1 | 4750-Other generator controls and metering problems | U1-Forced - Immediate | 100-Fossil-Steam
4750 | Other generator controls and metering problems | Generator | Controls | U1 | Forced - Immediate | 2020 | Coal | CC | 100 | Fossil-Steam | MRO | Off-Peak | 61.05 | 111 | 1 | 1 | 4750-Other generator controls and metering problems | U1-Forced - Immediate | 100-Fossil-Steam
4750 | Other generator controls and metering problems | Generator | Controls | U1 | Forced - Immediate | 2020 | Coal | CC | 100 | Fossil-Steam | SERC | Off-Peak | 3502.8 | 417 | 1 | 1 | 4750-Other generator controls and metering problems | U1-Forced - Immediate | 100-Fossil-Steam
4750 | Other generator controls and metering problems | Generator | Controls | U1 | Forced - Immediate | 2020 | Coal | CC | 100 | Fossil-Steam | WECC | Summer | 4265.4998 | 570 | 1 | 1 | 4750-Other generator controls and metering problems | U1-Forced - Immediate | 100-Fossil-Steam
4750 | Other generator controls and metering problems | Generator | Controls | D1 | Forced - Immediate | 2020 | Coal | CC | 100 | Fossil-Steam | RFC | Summer | 96.6666 | 290 | 1 | 1 | 4750-Other generator controls and metering problems | D1-Forced - Immediate | 100-Fossil-Steam
4750 | Other generator controls and metering problems | Generator | Controls | SF | Startup Failure | 2020 | Coal | CC | 100 | Fossil-Steam | RFC | Winter | 5237.7 | 237 | 1 | 1 | 4750-Other generator controls and metering problems | SF-Startup Failure | 100-Fossil-Steam
4750 | Other generator controls and metering problems | Generator | Controls | SF | Startup Failure | 2020 | Gas | GG | 100 | Fossil-Steam | NPCC | Off-Peak | 2862.6665 | 380 | 1 | 1 | 4750-Other generator controls and metering problems | SF-Startup Failure | 100-Fossil-Steam
4750 | Other generator controls and metering problems | Generator | Controls | U1 | Forced - Immediate | 2020 | Coal | CC | 100 | Fossil-Steam | NPCC | Off-Peak | 52873.711 | 466.67 | 1 | 1 | 4750-Other generator controls and metering problems | U1-Forced - Immediate | 100-Fossil-Steam
4750 | Other generator controls and metering problems | Generator | Controls | U1 | Forced - Immediate | 2020 | Gas | GG | 100 | Fossil-Steam | MRO | Summer | 185.8333 | 50 | 1 | 1 | 4750-Other generator controls and metering problems | U1-Forced - Immediate | 100-Fossil-Steam
4750 | Other generator controls and metering problems | Generator | Controls | U1 | Forced - Immediate | 2020 | Coal | OS | 100 | Fossil-Steam | RFC | Summer | 951.6 | 39 | 1 | 1 | 4750-Other generator controls and metering problems | U1-Forced - Immediate | 100-Fossil-Steam
4750 | Other generator controls and metering problems | Generator | Controls | U1 | Forced - Immediate | 2020 | Gas | GG | 100 | Fossil-Steam | SERC | Winter | 506.533 | 524 | 1 | 1 | 4750-Other generator controls and metering problems | U1-Forced - Immediate | 100-Fossil-Steam
4750 | Other generator controls and metering problems | Generator | Controls | U1 | Forced - Immediate | 2020 | Other | BM | 100 | Fossil-Steam | WECC | Summer | 336.05 | 42.9 | 1 | 1 | 4750-Other generator controls and metering problems | U1-Forced - Immediate | 100-Fossil-Steam
4750 | Other generator controls and metering problems | Generator | Controls | U1 | Forced - Immediate | 2020 | Coal | CC | 100 | Fossil-Steam | SERC | Winter | 1550.25 | 585 | 1 | 1 | 4750-Other generator controls and metering problems | U1-Forced - Immediate | 100-Fossil-Steam
4750 | Other generator controls and metering problems | Generator | Controls | U1 | Forced - Immediate | 2020 | Coal | CC | 100 | Fossil-Steam | MRO | Winter | 29487.333 | 440 | 1 | 1 | 4750-Other generator controls and metering problems | U1-Forced - Immediate | 100-Fossil-Steam
4750 | Other generator controls and metering problems | Generator | Controls | U1 | Forced - Immediate | 2020 | Coal | OS | 100 | Fossil-Steam | RFC | Summer | 4629.8 | 28 | 1 | 1 | 4750-Other generator controls and metering problems | U1-Forced - Immediate | 100-Fossil-Steam
4750 | Other generator controls and metering problems | Generator | Controls | U1 | Forced - Immediate | 2020 | Coal | CC | 100 | Fossil-Steam | SERC | Summer | 581.4 | 342 | 1 | 1 | 4750-Other generator controls and metering problems | U1-Forced - Immediate | 100-Fossil-Steam
4750 | Other generator controls and metering problems | Generator | Controls | U1 | Forced - Immediate | 2020 | Coal | CC | 100 | Fossil-Steam | SERC | Winter | 1257.75 | 585 | 1 | 1 | 4750-Other generator controls and metering problems | U1-Forced - Immediate | 100-Fossil-Steam
4750 | Other generator controls and metering problems | Generator | Controls | D1 | Forced - Immediate | 2020 | Nuclear | NU | 200 | Nuclear | SERC | Off-Peak | 30096.2665 | 490.7 | 1 | 1 | 4750-Other generator controls and metering problems | D1-Forced - Immediate | 200-Nuclear
4750 | Other generator controls and metering problems | Generator | Controls | SF | Startup Failure | 2020 | Gas | GG | 300 | Gas Turbine/Jet Engine (Simple Cycle Operation) | MRO | Off-Peak | 8.76 | 65.7 | 1 | 1 | 4750-Other generator controls and metering problems | SF-Startup Failure | 300-Gas Turbine/Jet Engine (Simple Cycle Operation)
4750 | Other generator controls and metering problems | Generator | Controls | SF | Startup Failure | 2020 | Gas | GG | 300 | Gas Turbine/Jet Engine (Simple Cycle Operation) | MRO | Off-Peak | 27.375 | 65.7 | 1 | 1 | 4750-Other generator controls and metering problems | SF-Startup Failure | 300-Gas Turbine/Jet Engine (Simple Cycle Operation)
4750 | Other generator controls and metering problems | Generator | Controls | U1 | Forced - Immediate | 2020 | Gas | GG | 300 | Gas Turbine/Jet Engine (Simple Cycle Operation) | RFC | Off-Peak | 4084.5 | 42 | 1 | 1 | 4750-Other generator controls and metering problems | U1-Forced - Immediate | 300-Gas Turbine/Jet Engine (Simple Cycle Operation)
4750 | Other generator controls and metering problems | Generator | Controls | U1 | Forced - Immediate | 2020 | Gas | GG | 300 | Gas Turbine/Jet Engine (Simple Cycle Operation) | WECC | Summer | 845.187 | 50.61 | 1 | 1 | 4750-Other generator controls and metering problems | U1-Forced - Immediate | 300-Gas Turbine/Jet Engine (Simple Cycle Operation)
4750 | Other generator controls and metering problems | Generator | Controls | SF | Startup Failure | 2020 | Gas | GG | 300 | Gas Turbine/Jet Engine (Simple Cycle Operation) | MRO | Off-Peak | 35.04 | 65.7 | 1 | 1 | 4750-Other generator controls and metering problems | SF-Startup Failure | 300-Gas Turbine/Jet Engine (Simple Cycle Operation)
4750 | Other generator controls and metering problems | Generator | Controls | SF | Startup Failure | 2020 | Gas | GG | 300 | Gas Turbine/Jet Engine (Simple Cycle Operation) | SERC | Off-Peak | 259.05 | 157 | 1 | 1 | 4750-Other generator controls and metering problems | SF-Startup Failure | 300-Gas Turbine/Jet Engine (Simple Cycle Operation)
4750 | Other generator controls and metering problems | Generator | Controls | SF | Startup Failure | 2020 | Gas | GG | 300 | Gas Turbine/Jet Engine (Simple Cycle Operation) | MRO | Off-Peak | 513.4333 | 73 | 1 | 1 | 4750-Other generator controls and metering problems | SF-Startup Failure | 300-Gas Turbine/Jet Engine (Simple Cycle Operation)
4750 | Other generator controls and metering problems | Generator | Controls | SF | Startup Failure | 2020 | Gas | GG | 300 | Gas Turbine/Jet Engine (Simple Cycle Operation) | SERC | Winter | 1144 | 120 | 1 | 1 | 4750-Other generator controls and metering problems | SF-Startup Failure | 300-Gas Turbine/Jet Engine (Simple Cycle Operation)
4750 | Other generator controls and metering problems | Generator | Controls | U1 | Forced - Immediate | 2020 | Gas | GG | 300 | Gas Turbine/Jet Engine (Simple Cycle Operation) | RFC | Off-Peak | 6.6666 | 50 | 1 | 1 | 4750-Other generator controls and metering problems | U1-Forced - Immediate | 300-Gas Turbine/Jet Engine (Simple Cycle Operation)
4750 | Other generator controls and metering problems | Generator | Controls | U1 | Forced - Immediate | 2020 | Gas | GG | 300 | Gas Turbine/Jet Engine (Simple Cycle Operation) | SERC | Summer | 36.25 | 75 | 1 | 1 | 4750-Other generator controls and metering problems | U1-Forced - Immediate | 300-Gas Turbine/Jet Engine (Simple Cycle Operation)
4750 | Other generator controls and metering problems | Generator | Controls | U1 | Forced - Immediate | 2020 | Oil | DI | 300 | Gas Turbine/Jet Engine (Simple Cycle Operation) | MRO | Winter | 328.3875 | 20.85 | 1 | 1 | 4750-Other generator controls and metering problems | U1-Forced - Immediate | 300-Gas Turbine/Jet Engine (Simple Cycle Operation)
4750 | Other generator controls and metering problems | Generator | Controls | U2 | Forced - Delayed | 2020 | Gas | GG | 300 | Gas Turbine/Jet Engine (Simple Cycle Operation) | MRO | Off-Peak | 1501.65 | 126.9 | 1 | 1 | 4750-Other generator controls and metering problems | U2-Forced - Delayed | 300-Gas Turbine/Jet Engine (Simple Cycle Operation)
4750 | Other generator controls and metering problems | Generator | Controls | SF | Startup Failure | 2020 | Gas | GG | 300 | Gas Turbine/Jet Engine (Simple Cycle Operation) | SERC | Winter | 39.8999 | 171 | 1 | 1 | 4750-Other generator controls and metering problems | SF-Startup Failure | 300-Gas Turbine/Jet Engine (Simple Cycle Operation)
4750 | Other generator controls and metering problems | Generator | Controls | U1 | Forced - Immediate | 2020 | Gas | GG | 300 | Gas Turbine/Jet Engine (Simple Cycle Operation) | RFC | Off-Peak | 24.1667 | 50 | 1 | 1 | 4750-Other generator controls and metering problems | U1-Forced - Immediate | 300-Gas Turbine/Jet Engine (Simple Cycle Operation)
4750 | Other generator controls and metering problems | Generator | Controls | U1 | Forced - Immediate | 2020 | Gas | GG | 300 | Gas Turbine/Jet Engine (Simple Cycle Operation) | MRO | Off-Peak | 59.13 | 65.7 | 1 | 1 | 4750-Other generator controls and metering problems | U1-Forced - Immediate | 300-Gas Turbine/Jet Engine (Simple Cycle Operation)
4750 | Other generator controls and metering problems | Generator | Controls | U1 | Forced - Immediate | 2020 | Gas | GG | 300 | Gas Turbine/Jet Engine (Simple Cycle Operation) | WECC | Off-Peak | 266.9583 | 74.5 | 1 | 1 | 4750-Other generator controls and metering problems | U1-Forced - Immediate | 300-Gas Turbine/Jet Engine (Simple Cycle Operation)
4750 | Other generator controls and metering problems | Generator | Controls | U1 | Forced - Immediate | 2020 | Gas | GG | 300 | Gas Turbine/Jet Engine (Simple Cycle Operation) | RFC | Summer | 358.3333 | 43 | 1 | 1 | 4750-Other generator controls and metering problems | U1-Forced - Immediate | 300-Gas Turbine/Jet Engine (Simple Cycle Operation)
4750 | Other generator controls and metering problems | Generator | Controls | U1 | Forced - Immediate | 2020 | Gas | GG | 300 | Gas Turbine/Jet Engine (Simple Cycle Operation) | RFC | Summer | 16.05 | 32.1 | 1 | 1 | 4750-Other generator controls and metering problems | U1-Forced - Immediate | 300-Gas Turbine/Jet Engine (Simple Cycle Operation)
4750 | Other generator controls and metering problems | Generator | Controls | U1 | Forced - Immediate | 2020 | Gas | GG | 300 | Gas Turbine/Jet Engine (Simple Cycle Operation) | MRO | Summer | 800.7 | 51 | 1 | 1 | 4750-Other generator controls and metering problems | U1-Forced - Immediate | 300-Gas Turbine/Jet Engine (Simple Cycle Operation)
4750 | Other generator controls and metering problems | Generator | Controls | U1 | Forced - Immediate | 2020 | Gas | GG | 300 | Gas Turbine/Jet Engine (Simple Cycle Operation) | MRO | Summer | 3756.5667 | 26 | 1 | 1 | 4750-Other generator controls and metering problems | U1-Forced - Immediate | 300-Gas Turbine/Jet Engine (Simple Cycle Operation)
4750 | Other generator controls and metering problems | Generator | Controls | U1 | Forced - Immediate | 2020 | Gas | GG | 300 | Gas Turbine/Jet Engine (Simple Cycle Operation) | TRE | Off-Peak | 1279.5999 | 168 | 1 | 1 | 4750-Other generator controls and metering problems | U1-Forced - Immediate | 300-Gas Turbine/Jet Engine (Simple Cycle Operation)
4750 | Other generator controls and metering problems | Generator | Controls | U1 | Forced - Immediate | 2020 | Gas | GG | 300 | Gas Turbine/Jet Engine (Simple Cycle Operation) | RFC | Off-Peak | 7122.5 | 42 | 1 | 1 | 4750-Other generator controls and metering problems | U1-Forced - Immediate | 300-Gas Turbine/Jet Engine (Simple Cycle Operation)
4750 | Other generator controls and metering problems | Generator | Controls | U1 | Forced - Immediate | 2020 | Gas | GG | 300 | Gas Turbine/Jet Engine (Simple Cycle Operation) | RFC | Off-Peak | 12960.5 | 42 | 1 | 1 | 4750-Other generator controls and metering problems | U1-Forced - Immediate | 300-Gas Turbine/Jet Engine (Simple Cycle Operation)
4750 | Other generator controls and metering problems | Generator | Controls | U1 | Forced - Immediate | 2020 | Oil | DI | 300 | Gas Turbine/Jet Engine (Simple Cycle Operation) | SERC | Off-Peak | 3893.5166 | 161 | 1 | 1 | 4750-Other generator controls and metering problems | U1-Forced - Immediate | 300-Gas Turbine/Jet Engine (Simple Cycle Operation)
4750 | Other generator controls and metering problems | Generator | Controls | U1 | Forced - Immediate | 2020 | Oil | DI | 300 | Gas Turbine/Jet Engine (Simple Cycle Operation) | RFC | Winter | 9.4733 | 19.6 | 1 | 1 | 4750-Other generator controls and metering problems | U1-Forced - Immediate | 300-Gas Turbine/Jet Engine (Simple Cycle Operation)
4750 | Other generator controls and metering problems | Generator | Controls | U1 | Forced - Immediate | 2020 | Oil | DI | 300 | Gas Turbine/Jet Engine (Simple Cycle Operation) | MRO | Winter | 331.5375 | 21.05 | 1 | 1 | 4750-Other generator controls and metering problems | U1-Forced - Immediate | 300-Gas Turbine/Jet Engine (Simple Cycle Operation)
4750 | Other generator controls and metering problems | Generator | Controls | SF | Startup Failure | 2020 | Gas | GG | 300 | Gas Turbine/Jet Engine (Simple Cycle Operation) | NPCC | Summer | 11.0366 | 60.2 | 1 | 1 | 4750-Other generator controls and metering problems | SF-Startup Failure | 300-Gas Turbine/Jet Engine (Simple Cycle Operation)
4750 | Other generator controls and metering problems | Generator | Controls | U1 | Forced - Immediate | 2020 | Gas | GG | 300 | Gas Turbine/Jet Engine (Simple Cycle Operation) | WECC | Off-Peak | 50.9167 | 47 | 1 | 1 | 4750-Other generator controls and metering problems | U1-Forced - Immediate | 300-Gas Turbine/Jet Engine (Simple Cycle Operation)
4750 | Other generator controls and metering problems | Generator | Controls | U1 | Forced - Immediate | 2020 | Gas | GG | 300 | Gas Turbine/Jet Engine (Simple Cycle Operation) | MRO | Summer | 14.25 | 45 | 1 | 1 | 4750-Other generator controls and metering problems | U1-Forced - Immediate | 300-Gas Turbine/Jet Engine (Simple Cycle Operation)
4750 | Other generator controls and metering problems | Generator | Controls | U1 | Forced - Immediate | 2020 | Gas | GG | 300 | Gas Turbine/Jet Engine (Simple Cycle Operation) | SERC | Summer | 81.3333 | 80 | 1 | 1 | 4750-Other generator controls and metering problems | U1-Forced - Immediate | 300-Gas Turbine/Jet Engine (Simple Cycle Operation)
4750 | Other generator controls and metering problems | Generator | Controls | U1 | Forced - Immediate | 2020 | Gas | GG | 300 | Gas Turbine/Jet Engine (Simple Cycle Operation) | TRE | Summer | 90.6666 | 80 | 1 | 1 | 4750-Other generator controls and metering problems | U1-Forced - Immediate | 300-Gas Turbine/Jet Engine (Simple Cycle Operation)
4750 | Other generator controls and metering problems | Generator | Controls | U1 | Forced - Immediate | 2020 | Oil | DI | 300 | Gas Turbine/Jet Engine (Simple Cycle Operation) | RFC | Winter | 1.3067 | 19.6 | 1 | 1 | 4750-Other generator controls and metering problems | U1-Forced - Immediate | 300-Gas Turbine/Jet Engine (Simple Cycle Operation)
4750 | Other generator controls and metering problems | Generator | Controls | U1 | Forced - Immediate | 2020 | Oil | DI | 300 | Gas Turbine/Jet Engine (Simple Cycle Operation) | RFC | Winter | 15.3533 | 19.6 | 1 | 1 | 4750-Other generator controls and metering problems | U1-Forced - Immediate | 300-Gas Turbine/Jet Engine (Simple Cycle Operation)
4750 | Other generator controls and metering problems | Generator | Controls | U2 | Forced - Delayed | 2020 | Gas | GG | 300 | Gas Turbine/Jet Engine (Simple Cycle Operation) | MRO | Off-Peak | 695.835 | 126.9 | 1 | 1 | 4750-Other generator controls and metering problems | U2-Forced - Delayed | 300-Gas Turbine/Jet Engine (Simple Cycle Operation)
4750 | Other generator controls and metering problems | Generator | Controls | SF | Startup Failure | 2020 | Gas | GG | 300 | Gas Turbine/Jet Engine (Simple Cycle Operation) | MRO | Off-Peak | 13.14 | 65.7 | 1 | 1 | 4750-Other generator controls and metering problems | SF-Startup Failure | 300-Gas Turbine/Jet Engine (Simple Cycle Operation)
4750 | Other generator controls and metering problems | Generator | Controls | U1 | Forced - Immediate | 2020 | Gas | GG | 300 | Gas Turbine/Jet Engine (Simple Cycle Operation) | TRE | Off-Peak | 134.1667 | 50 | 1 | 1 | 4750-Other generator controls and metering problems | U1-Forced - Immediate | 300-Gas Turbine/Jet Engine (Simple Cycle Operation)
4750 | Other generator controls and metering problems | Generator | Controls | U1 | Forced - Immediate | 2020 | Gas | GG | 300 | Gas Turbine/Jet Engine (Simple Cycle Operation) | SERC | Off-Peak | 2983 | 157 | 1 | 1 | 4750-Other generator controls and metering problems | U1-Forced - Immediate | 300-Gas Turbine/Jet Engine (Simple Cycle Operation)
4750 | Other generator controls and metering problems | Generator | Controls | U1 | Forced - Immediate | 2020 | Gas | GG | 300 | Gas Turbine/Jet Engine (Simple Cycle Operation) | MRO | Off-Peak | 4059.2 | 86 | 1 | 1 | 4750-Other generator controls and metering problems | U1-Forced - Immediate | 300-Gas Turbine/Jet Engine (Simple Cycle Operation)
4750 | Other generator controls and metering problems | Generator | Controls | U1 | Forced - Immediate | 2020 | Gas | GG | 300 | Gas Turbine/Jet Engine (Simple Cycle Operation) | SERC | Summer | 392 | 80 | 1 | 1 | 4750-Other generator controls and metering problems | U1-Forced - Immediate | 300-Gas Turbine/Jet Engine (Simple Cycle Operation)
4750 | Other generator controls and metering problems | Generator | Controls | U1 | Forced - Immediate | 2020 | Gas | GG | 300 | Gas Turbine/Jet Engine (Simple Cycle Operation) | SERC | Summer | 433.3333 | 80 | 1 | 1 | 4750-Other generator controls and metering problems | U1-Forced - Immediate | 300-Gas Turbine/Jet Engine (Simple Cycle Operation)
4750 | Other generator controls and metering problems | Generator | Controls | U1 | Forced - Immediate | 2020 | Gas | GG | 300 | Gas Turbine/Jet Engine (Simple Cycle Operation) | RFC | Summer | 470.8 | 32.1 | 1 | 1 | 4750-Other generator controls and metering problems | U1-Forced - Immediate | 300-Gas Turbine/Jet Engine (Simple Cycle Operation)
4750 | Other generator controls and metering problems | Generator | Controls | U1 | Forced - Immediate | 2020 | Oil | DI | 300 | Gas Turbine/Jet Engine (Simple Cycle Operation) | RFC | Winter | 8.1667 | 19.6 | 1 | 1 | 4750-Other generator controls and metering problems | U1-Forced - Immediate | 300-Gas Turbine/Jet Engine (Simple Cycle Operation)
4750 | Other generator controls and metering problems | Generator | Controls | U2 | Forced - Delayed | 2020 | Gas | GG | 300 | Gas Turbine/Jet Engine (Simple Cycle Operation) | MRO | Off-Peak | 541.4399 | 126.9 | 1 | 1 | 4750-Other generator controls and metering problems | U2-Forced - Delayed | 300-Gas Turbine/Jet Engine (Simple Cycle Operation)
4750 | Other generator controls and metering problems | Generator | Controls | SF | Startup Failure | 2020 | Gas | GG | 300 | Gas Turbine/Jet Engine (Simple Cycle Operation) | TRE | Summer | 52 | 80 | 1 | 1 | 4750-Other generator controls and metering problems | SF-Startup Failure | 300-Gas Turbine/Jet Engine (Simple Cycle Operation)
4750 | Other generator controls and metering problems | Generator | Controls | U1 | Forced - Immediate | 2020 | Gas | GG | 300 | Gas Turbine/Jet Engine (Simple Cycle Operation) | WECC | Summer | 81.4 | 44 | 1 | 1 | 4750-Other generator controls and metering problems | U1-Forced - Immediate | 300-Gas Turbine/Jet Engine (Simple Cycle Operation)
4750 | Other generator controls and metering problems | Generator | Controls | U1 | Forced - Immediate | 2020 | Gas | GG | 300 | Gas Turbine/Jet Engine (Simple Cycle Operation) | RFC | Summer | 97.5 | 50 | 1 | 1 | 4750-Other generator controls and metering problems | U1-Forced - Immediate | 300-Gas Turbine/Jet Engine (Simple Cycle Operation)
4750 | Other generator controls and metering problems | Generator | Controls | U1 | Forced - Immediate | 2020 | Gas | GG | 300 | Gas Turbine/Jet Engine (Simple Cycle Operation) | SERC | Summer | 189.9166 | 43 | 1 | 1 | 4750-Other generator controls and metering problems | U1-Forced - Immediate | 300-Gas Turbine/Jet Engine (Simple Cycle Operation)
4750 | Other generator controls and metering problems | Generator | Controls | U1 | Forced - Immediate | 2020 | Gas | GG | 300 | Gas Turbine/Jet Engine (Simple Cycle Operation) | RFC | Summer | 2521.6667 | 50 | 1 | 1 | 4750-Other generator controls and metering problems | U1-Forced - Immediate | 300-Gas Turbine/Jet Engine (Simple Cycle Operation)
4750 | Other generator controls and metering problems | Generator | Controls | D1 | Forced - Immediate | 2020 | Gas | GG | 400 | Internal Combustion/Reciprocating Engines | MRO | Off-Peak | 6 | 9 | 1 | 1 | 4750-Other generator controls and metering problems | D1-Forced - Immediate | 400-Internal Combustion/Reciprocating Engines
4750 | Other generator controls and metering problems | Generator | Controls | D1 | Forced - Immediate | 2020 | Gas | OG | 400 | Internal Combustion/Reciprocating Engines | TRE | Summer | 213.86 | 37.74 | 1 | 1 | 4750-Other generator controls and metering problems | D1-Forced - Immediate | 400-Internal Combustion/Reciprocating Engines
4750 | Other generator controls and metering problems | Generator | Controls | D1 | Forced - Immediate | 2020 | Hydro | WA | 500 | Pumped Storage/Hydro | RFC | Summer | 13.6667 | 10 | 1 | 1 | 4750-Other generator controls and metering problems | D1-Forced - Immediate | 500-Pumped Storage/Hydro
4750 | Other generator controls and metering problems | Generator | Controls | SF | Startup Failure | 2020 | Hydro | WA | 500 | Pumped Storage/Hydro | SERC | Summer | 5.225 | 28.5 | 1 | 1 | 4750-Other generator controls and metering problems | SF-Startup Failure | 500-Pumped Storage/Hydro
4750 | Other generator controls and metering problems | Generator | Controls | SF | Startup Failure | 2020 | Hydro | WA | 500 | Pumped Storage/Hydro | SERC | Summer | 334.7499 | 195 | 1 | 1 | 4750-Other generator controls and metering problems | SF-Startup Failure | 500-Pumped Storage/Hydro
4750 | Other generator controls and metering problems | Generator | Controls | U1 | Forced - Immediate | 2020 | Hydro | WA | 500 | Pumped Storage/Hydro | WECC | Off-Peak | 2336.6303 | 104.86 | 1 | 1 | 4750-Other generator controls and metering problems | U1-Forced - Immediate | 500-Pumped Storage/Hydro
4750 | Other generator controls and metering problems | Generator | Controls | U1 | Forced - Immediate | 2020 | Hydro | WA | 500 | Pumped Storage/Hydro | NPCC | Off-Peak | 3971.2 | 292 | 1 | 1 | 4750-Other generator controls and metering problems | U1-Forced - Immediate | 500-Pumped Storage/Hydro
4750 | Other generator controls and metering problems | Generator | Controls | U1 | Forced - Immediate | 2020 | Hydro | WA | 500 | Pumped Storage/Hydro | WECC | Off-Peak | 25925.13 | 90.3 | 1 | 1 | 4750-Other generator controls and metering problems | U1-Forced - Immediate | 500-Pumped Storage/Hydro
4750 | Other generator controls and metering problems | Generator | Controls | U1 | Forced - Immediate | 2020 | Hydro | WA | 500 | Pumped Storage/Hydro | SERC | Summer | 28.0333 | 29 | 1 | 1 | 4750-Other generator controls and metering problems | U1-Forced - Immediate | 500-Pumped Storage/Hydro
4750 | Other generator controls and metering problems | Generator | Controls | U1 | Forced - Immediate | 2020 | Hydro | WA | 500 | Pumped Storage/Hydro | WECC | Summer | 127.6 | 232 | 1 | 1 | 4750-Other generator controls and metering problems | U1-Forced - Immediate | 500-Pumped Storage/Hydro
4750 | Other generator controls and metering problems | Generator | Controls | U1 | Forced - Immediate | 2020 | Hydro | WA | 500 | Pumped Storage/Hydro | WECC | Summer | 297.8006 | 120.73 | 1 | 1 | 4750-Other generator controls and metering problems | U1-Forced - Immediate | 500-Pumped Storage/Hydro
4750 | Other generator controls and metering problems | Generator | Controls | U1 | Forced - Immediate | 2020 | Hydro | WA | 500 | Pumped Storage/Hydro | MRO | Summer | 324.87 | 99.96 | 1 | 1 | 4750-Other generator controls and metering problems | U1-Forced - Immediate | 500-Pumped Storage/Hydro
4750 | Other generator controls and metering problems | Generator | Controls | U1 | Forced - Immediate | 2020 | Hydro | WA | 500 | Pumped Storage/Hydro | WECC | Summer | 459.2295 | 113.39 | 1 | 1 | 4750-Other generator controls and metering problems | U1-Forced - Immediate | 500-Pumped Storage/Hydro
4750 | Other generator controls and metering problems | Generator | Controls | U1 | Forced - Immediate | 2020 | Hydro | WA | 500 | Pumped Storage/Hydro | SERC | Winter | 5.7 | 28.5 | 1 | 1 | 4750-Other generator controls and metering problems | U1-Forced - Immediate | 500-Pumped Storage/Hydro
4750 | Other generator controls and metering problems | Generator | Controls | U1 | Forced - Immediate | 2020 | Hydro | WA | 500 | Pumped Storage/Hydro | SERC | Winter | 56.25 | 37.5 | 1 | 1 | 4750-Other generator controls and metering problems | U1-Forced - Immediate | 500-Pumped Storage/Hydro
4750 | Other generator controls and metering problems | Generator | Controls | U1 | Forced - Immediate | 2020 | Hydro | WA | 500 | Pumped Storage/Hydro | TRE | Winter | 108.5333 | 22 | 1 | 1 | 4750-Other generator controls and metering problems | U1-Forced - Immediate | 500-Pumped Storage/Hydro
4750 | Other generator controls and metering problems | Generator | Controls | U1 | Forced - Immediate | 2020 | Hydro | WA | 500 | Pumped Storage/Hydro | RFC | Winter | 301.5 | 134 | 1 | 1 | 4750-Other generator controls and metering problems | U1-Forced - Immediate | 500-Pumped Storage/Hydro
4750 | Other generator controls and metering problems | Generator | Controls | SF | Startup Failure | 2020 | Hydro | WA | 500 | Pumped Storage/Hydro | NPCC | Summer | 296.9999 | 81 | 1 | 1 | 4750-Other generator controls and metering problems | SF-Startup Failure | 500-Pumped Storage/Hydro
4750 | Other generator controls and metering problems | Generator | Controls | U1 | Forced - Immediate | 2020 | Hydro | WA | 500 | Pumped Storage/Hydro | SERC | Off-Peak | 13.775 | 28.5 | 1 | 1 | 4750-Other generator controls and metering problems | U1-Forced - Immediate | 500-Pumped Storage/Hydro
4750 | Other generator controls and metering problems | Generator | Controls | U1 | Forced - Immediate | 2020 | Hydro | WA | 500 | Pumped Storage/Hydro | SERC | Off-Peak | 16.6667 | 20 | 1 | 1 | 4750-Other generator controls and metering problems | U1-Forced - Immediate | 500-Pumped Storage/Hydro
4750 | Other generator controls and metering problems | Generator | Controls | U1 | Forced - Immediate | 2020 | Hydro | WA | 500 | Pumped Storage/Hydro | SERC | Off-Peak | 20.9 | 28.5 | 1 | 1 | 4750-Other generator controls and metering problems | U1-Forced - Immediate | 500-Pumped Storage/Hydro
4750 | Other generator controls and metering problems | Generator | Controls | U1 | Forced - Immediate | 2020 | Hydro | WA | 500 | Pumped Storage/Hydro | SERC | Off-Peak | 84.375 | 37.5 | 1 | 1 | 4750-Other generator controls and metering problems | U1-Forced - Immediate | 500-Pumped Storage/Hydro
4750 | Other generator controls and metering problems | Generator | Controls | U1 | Forced - Immediate | 2020 | Hydro | WA | 500 | Pumped Storage/Hydro | SERC | Summer | 65.7333 | 29 | 1 | 1 | 4750-Other generator controls and metering problems | U1-Forced - Immediate | 500-Pumped Storage/Hydro
4750 | Other generator controls and metering problems | Generator | Controls | U1 | Forced - Immediate | 2020 | Hydro | WA | 500 | Pumped Storage/Hydro | WECC | Summer | 139.2 | 232 | 1 | 1 | 4750-Other generator controls and metering problems | U1-Forced - Immediate | 500-Pumped Storage/Hydro
4750 | Other generator controls and metering problems | Generator | Controls | U1 | Forced - Immediate | 2020 | Hydro | WA | 500 | Pumped Storage/Hydro | WECC | Winter | 3.8665 | 232 | 1 | 1 | 4750-Other generator controls and metering problems | U1-Forced - Immediate | 500-Pumped Storage/Hydro
4750 | Other generator controls and metering problems | Generator | Controls | U1 | Forced - Immediate | 2020 | Hydro | WA | 500 | Pumped Storage/Hydro | WECC | Winter | 15 | 45 | 1 | 2 | 4750-Other generator controls and metering problems | U1-Forced - Immediate | 500-Pumped Storage/Hydro
4750 | Other generator controls and metering problems | Generator | Controls | U1 | Forced - Immediate | 2020 | Hydro | WA | 500 | Pumped Storage/Hydro | WECC | Winter | 15.3333 | 46 | 1 | 1 | 4750-Other generator controls and metering problems | U1-Forced - Immediate | 500-Pumped Storage/Hydro
4750 | Other generator controls and metering problems | Generator | Controls | U1 | Forced - Immediate | 2020 | Hydro | WA | 500 | Pumped Storage/Hydro | SERC | Winter | 70.1999 | 81 | 1 | 1 | 4750-Other generator controls and metering problems | U1-Forced - Immediate | 500-Pumped Storage/Hydro
4750 | Other generator controls and metering problems | Generator | Controls | U1 | Forced - Immediate | 2020 | Hydro | WA | 500 | Pumped Storage/Hydro | NPCC | Winter | 97.375 | 20.5 | 1 | 1 | 4750-Other generator controls and metering problems | U1-Forced - Immediate | 500-Pumped Storage/Hydro
4750 | Other generator controls and metering problems | Generator | Controls | U1 | Forced - Immediate | 2020 | Hydro | WA | 500 | Pumped Storage/Hydro | SERC | Winter | 153.9 | 81 | 1 | 1 | 4750-Other generator controls and metering problems | U1-Forced - Immediate | 500-Pumped Storage/Hydro
4750 | Other generator controls and metering problems | Generator | Controls | U1 | Forced - Immediate | 2020 | Hydro | WA | 500 | Pumped Storage/Hydro | WECC | Off-Peak | 3.8665 | 232 | 1 | 1 | 4750-Other generator controls and metering problems | U1-Forced - Immediate | 500-Pumped Storage/Hydro
4750 | Other generator controls and metering problems | Generator | Controls | U1 | Forced - Immediate | 2020 | Hydro | WA | 500 | Pumped Storage/Hydro | RFC | Off-Peak | 9 | 21.6 | 1 | 1 | 4750-Other generator controls and metering problems | U1-Forced - Immediate | 500-Pumped Storage/Hydro
4750 | Other generator controls and metering problems | Generator | Controls | U1 | Forced - Immediate | 2020 | Hydro | WA | 500 | Pumped Storage/Hydro | SERC | Off-Peak | 34.1467 | 19.7 | 1 | 1 | 4750-Other generator controls and metering problems | U1-Forced - Immediate | 500-Pumped Storage/Hydro
4750 | Other generator controls and metering problems | Generator | Controls | U1 | Forced - Immediate | 2020 | Hydro | WA | 500 | Pumped Storage/Hydro | SERC | Off-Peak | 58.5 | 195 | 1 | 1 | 4750-Other generator controls and metering problems | U1-Forced - Immediate | 500-Pumped Storage/Hydro
4750 | Other generator controls and metering problems | Generator | Controls | U1 | Forced - Immediate | 2020 | Hydro | WA | 500 | Pumped Storage/Hydro | WECC | Off-Peak | 193.06 | 19.6 | 1 | 1 | 4750-Other generator controls and metering problems | U1-Forced - Immediate | 500-Pumped Storage/Hydro
4750 | Other generator controls and metering problems | Generator | Controls | U1 | Forced - Immediate | 2020 | Hydro | WA | 500 | Pumped Storage/Hydro | WECC | Off-Peak | 505.0538 | 120.73 | 1 | 1 | 4750-Other generator controls and metering problems | U1-Forced - Immediate | 500-Pumped Storage/Hydro
4750 | Other generator controls and metering problems | Generator | Controls | U1 | Forced - Immediate | 2020 | Hydro | WA | 500 | Pumped Storage/Hydro | WECC | Summer | 20.7 | 54 | 1 | 1 | 4750-Other generator controls and metering problems | U1-Forced - Immediate | 500-Pumped Storage/Hydro
4750 | Other generator controls and metering problems | Generator | Controls | U1 | Forced - Immediate | 2020 | Hydro | WA | 500 | Pumped Storage/Hydro | MRO | Summer | 389.0833 | 23 | 1 | 1 | 4750-Other generator controls and metering problems | U1-Forced - Immediate | 500-Pumped Storage/Hydro
4750 | Other generator controls and metering problems | Generator | Controls | U1 | Forced - Immediate | 2020 | Hydro | WA | 500 | Pumped Storage/Hydro | SERC | Winter | 7.6 | 24 | 1 | 1 | 4750-Other generator controls and metering problems | U1-Forced - Immediate | 500-Pumped Storage/Hydro
4750 | Other generator controls and metering problems | Generator | Controls | U1 | Forced - Immediate | 2020 | Hydro | WA | 500 | Pumped Storage/Hydro | NPCC | Winter | 67.9167 | 25 | 1 | 1 | 4750-Other generator controls and metering problems | U1-Forced - Immediate | 500-Pumped Storage/Hydro
4750 | Other generator controls and metering problems | Generator | Controls | U1 | Forced - Immediate | 2020 | Hydro | WA | 500 | Pumped Storage/Hydro | WECC | Winter | 202.5 | 45 | 1 | 1 | 4750-Other generator controls and metering problems | U1-Forced - Immediate | 500-Pumped Storage/Hydro
4750 | Other generator controls and metering problems | Generator | Controls | U1 | Forced - Immediate | 2020 | Hydro | WA | 500 | Pumped Storage/Hydro | WECC | Winter | 207 | 46 | 1 | 1 | 4750-Other generator controls and metering problems | U1-Forced - Immediate | 500-Pumped Storage/Hydro
4750 | Other generator controls and metering problems | Generator | Controls | U1 | Forced - Immediate | 2020 | Hydro | WA | 500 | Pumped Storage/Hydro | SERC | Winter | 15900 | 37.5 | 1 | 1 | 4750-Other generator controls and metering problems | U1-Forced - Immediate | 500-Pumped Storage/Hydro
4750 | Other generator controls and metering problems | Generator | Controls | U2 | Forced - Delayed | 2020 | Hydro | WA | 500 | Pumped Storage/Hydro | WECC | Winter | 787.7333 | 32 | 1 | 1 | 4750-Other generator controls and metering problems | U2-Forced - Delayed | 500-Pumped Storage/Hydro
4750 | Other generator controls and metering problems | Generator | Controls | D1 | Forced - Immediate | 2020 | Hydro | WA | 500 | Pumped Storage/Hydro | RFC | Winter | 123.004 | 131.79 | 1 | 1 | 4750-Other generator controls and metering problems | D1-Forced - Immediate | 500-Pumped Storage/Hydro
4750 | Other generator controls and metering problems | Generator | Controls | SF | Startup Failure | 2020 | Hydro | WA | 500 | Pumped Storage/Hydro | WECC | Winter | 184.8416 | 270.5 | 1 | 1 | 4750-Other generator controls and metering problems | SF-Startup Failure | 500-Pumped Storage/Hydro
4750 | Other generator controls and metering problems | Generator | Controls | U1 | Forced - Immediate | 2020 | Hydro | WA | 500 | Pumped Storage/Hydro | MRO | Off-Peak | 46.9583 | 40.25 | 1 | 1 | 4750-Other generator controls and metering problems | U1-Forced - Immediate | 500-Pumped Storage/Hydro
4750 | Other generator controls and metering problems | Generator | Controls | U1 | Forced - Immediate | 2020 | Hydro | WA | 500 | Pumped Storage/Hydro | WECC | Off-Peak | 10972.8 | 27 | 1 | 1 | 4750-Other generator controls and metering problems | U1-Forced - Immediate | 500-Pumped Storage/Hydro
4750 | Other generator controls and metering problems | Generator | Controls | U1 | Forced - Immediate | 2020 | Hydro | WA | 500 | Pumped Storage/Hydro | SERC | Summer | 13.2 | 36 | 1 | 1 | 4750-Other generator controls and metering problems | U1-Forced - Immediate | 500-Pumped Storage/Hydro
4750 | Other generator controls and metering problems | Generator | Controls | U1 | Forced - Immediate | 2020 | Hydro | WA | 500 | Pumped Storage/Hydro | WECC | Summer | 26.2708 | 24.25 | 1 | 1 | 4750-Other generator controls and metering problems | U1-Forced - Immediate | 500-Pumped Storage/Hydro
4750 | Other generator controls and metering problems | Generator | Controls | U1 | Forced - Immediate | 2020 | Hydro | WA | 500 | Pumped Storage/Hydro | SERC | Summer | 75 | 37.5 | 1 | 1 | 4750-Other generator controls and metering problems | U1-Forced - Immediate | 500-Pumped Storage/Hydro
4750 | Other generator controls and metering problems | Generator | Controls | U1 | Forced - Immediate | 2020 | Hydro | WA | 500 | Pumped Storage/Hydro | WECC | Summer | 530.2617 | 42.14 | 1 | 1 | 4750-Other generator controls and metering problems | U1-Forced - Immediate | 500-Pumped Storage/Hydro
4750 | Other generator controls and metering problems | Generator | Controls | U1 | Forced - Immediate | 2020 | Hydro | WA | 500 | Pumped Storage/Hydro | NPCC | Summer | 1401.6 | 292 | 1 | 1 | 4750-Other generator controls and metering problems | U1-Forced - Immediate | 500-Pumped Storage/Hydro
4750 | Other generator controls and metering problems | Generator | Controls | U1 | Forced - Immediate | 2020 | Hydro | WA | 500 | Pumped Storage/Hydro | SERC | Summer | 1722.6664 | 340 | 1 | 1 | 4750-Other generator controls and metering problems | U1-Forced - Immediate | 500-Pumped Storage/Hydro
4750 | Other generator controls and metering problems | Generator | Controls | U1 | Forced - Immediate | 2020 | Hydro | WA | 500 | Pumped Storage/Hydro | MRO | Summer | 2463.3533 | 27.05 | 1 | 1 | 4750-Other generator controls and metering problems | U1-Forced - Immediate | 500-Pumped Storage/Hydro
4750 | Other generator controls and metering problems | Generator | Controls | U1 | Forced - Immediate | 2020 | Hydro | WA | 500 | Pumped Storage/Hydro | WECC | Summer | 27153.4166 | 155 | 1 | 1 | 4750-Other generator controls and metering problems | U1-Forced - Immediate | 500-Pumped Storage/Hydro
4750 | Other generator controls and metering problems | Generator | Controls | U1 | Forced - Immediate | 2020 | Hydro | WA | 500 | Pumped Storage/Hydro | WECC | Winter | 30.6666 | 46 | 1 | 1 | 4750-Other generator controls and metering problems | U1-Forced - Immediate | 500-Pumped Storage/Hydro
4750 | Other generator controls and metering problems | Generator | Controls | U1 | Forced - Immediate | 2020 | Hydro | WA | 500 | Pumped Storage/Hydro | WECC | Winter | 3569 | 83 | 1 | 1 | 4750-Other generator controls and metering problems | U1-Forced - Immediate | 500-Pumped Storage/Hydro
4750 | Other generator controls and metering problems | Generator | Controls | SF | Startup Failure | 2020 | Hydro | WA | 500 | Pumped Storage/Hydro | SERC | Off-Peak | 14.25 | 28.5 | 1 | 1 | 4750-Other generator controls and metering problems | SF-Startup Failure | 500-Pumped Storage/Hydro
4750 | Other generator controls and metering problems | Generator | Controls | SF | Startup Failure | 2020 | Hydro | WA | 500 | Pumped Storage/Hydro | SERC | Summer | 38 | 28.5 | 1 | 1 | 4750-Other generator controls and metering problems | SF-Startup Failure | 500-Pumped Storage/Hydro
4750 | Other generator controls and metering problems | Generator | Controls | SF | Startup Failure | 2020 | Hydro | WA | 500 | Pumped Storage/Hydro | MRO | Summer | 61.6419 | 99.96 | 1 | 1 | 4750-Other generator controls and metering problems | SF-Startup Failure | 500-Pumped Storage/Hydro
4750 | Other generator controls and metering problems | Generator | Controls | SF | Startup Failure | 2020 | Hydro | WA | 500 | Pumped Storage/Hydro | MRO | Summer | 85.5525 | 100.65 | 1 | 1 | 4750-Other generator controls and metering problems | SF-Startup Failure | 500-Pumped Storage/Hydro
4750 | Other generator controls and metering problems | Generator | Controls | U1 | Forced - Immediate | 2020 | Hydro | WA | 500 | Pumped Storage/Hydro | SERC | Off-Peak | 206.25 | 37.5 | 1 | 1 | 4750-Other generator controls and metering problems | U1-Forced - Immediate | 500-Pumped Storage/Hydro
4750 | Other generator controls and metering problems | Generator | Controls | U1 | Forced - Immediate | 2020 | Hydro | WA | 500 | Pumped Storage/Hydro | MRO | Summer | 148.274 | 99.96 | 1 | 1 | 4750-Other generator controls and metering problems | U1-Forced - Immediate | 500-Pumped Storage/Hydro
4750 | Other generator controls and metering problems | Generator | Controls | U2 | Forced - Delayed | 2020 | Hydro | WA | 500 | Pumped Storage/Hydro | MRO | Summer | 58.7125 | 100.65 | 1 | 1 | 4750-Other generator controls and metering problems | U2-Forced - Delayed | 500-Pumped Storage/Hydro
4750 | Other generator controls and metering problems | Generator | Controls | D1 | Forced - Immediate | 2020 | Hydro | WA | 500 | Pumped Storage/Hydro | MRO | Winter | 123.75 | 11 | 1 | 1 | 4750-Other generator controls and metering problems | D1-Forced - Immediate | 500-Pumped Storage/Hydro
4750 | Other generator controls and metering problems | Generator | Controls | U1 | Forced - Immediate | 2020 | Hydro | WA | 500 | Pumped Storage/Hydro | NPCC | Off-Peak | 27.7666 | 34 | 1 | 1 | 4750-Other generator controls and metering problems | U1-Forced - Immediate | 500-Pumped Storage/Hydro
4750 | Other generator controls and metering problems | Generator | Controls | U1 | Forced - Immediate | 2020 | Hydro | WA | 500 | Pumped Storage/Hydro | MRO | Off-Peak | 101.5833 | 23 | 1 | 1 | 4750-Other generator controls and metering problems | U1-Forced - Immediate | 500-Pumped Storage/Hydro
4750 | Other generator controls and metering problems | Generator | Controls | U1 | Forced - Immediate | 2020 | Hydro | WA | 500 | Pumped Storage/Hydro | WECC | Off-Peak | 10715.6666 | 155 | 1 | 1 | 4750-Other generator controls and metering problems | U1-Forced - Immediate | 500-Pumped Storage/Hydro
4750 | Other generator controls and metering problems | Generator | Controls | U1 | Forced - Immediate | 2020 | Hydro | WA | 500 | Pumped Storage/Hydro | SERC | Summer | 19.5 | 39 | 2 | 2 | 4750-Other generator controls and metering problems | U1-Forced - Immediate | 500-Pumped Storage/Hydro
4750 | Other generator controls and metering problems | Generator | Controls | U1 | Forced - Immediate | 2020 | Hydro | WA | 500 | Pumped Storage/Hydro | WECC | Summer | 838.488 | 67.62 | 1 | 1 | 4750-Other generator controls and metering problems | U1-Forced - Immediate | 500-Pumped Storage/Hydro
4750 | Other generator controls and metering problems | Generator | Controls | U1 | Forced - Immediate | 2020 | Hydro | WA | 500 | Pumped Storage/Hydro | WECC | Summer | 2148.3 | 126 | 1 | 1 | 4750-Other generator controls and metering problems | U1-Forced - Immediate | 500-Pumped Storage/Hydro
4750 | Other generator controls and metering problems | Generator | Controls | U1 | Forced - Immediate | 2020 | Hydro | WA | 500 | Pumped Storage/Hydro | WECC | Summer | 3640.2916 | 122.5 | 1 | 1 | 4750-Other generator controls and metering problems | U1-Forced - Immediate | 500-Pumped Storage/Hydro
4750 | Other generator controls and metering problems | Generator | Controls | U1 | Forced - Immediate | 2020 | Hydro | WA | 500 | Pumped Storage/Hydro | WECC | Winter | 23.2 | 232 | 1 | 1 | 4750-Other generator controls and metering problems | U1-Forced - Immediate | 500-Pumped Storage/Hydro
4750 | Other generator controls and metering problems | Generator | Controls | U2 | Forced - Delayed | 2020 | Hydro | WA | 500 | Pumped Storage/Hydro | WECC | Winter | 14431.7333 | 46 | 1 | 1 | 4750-Other generator controls and metering problems | U2-Forced - Delayed | 500-Pumped Storage/Hydro
4750 | Other generator controls and metering problems | Generator | Controls | D1 | Forced - Immediate | 2020 | Hydro | WA | 500 | Pumped Storage/Hydro | MRO | Summer | 11.76 | 50.4 | 1 | 1 | 4750-Other generator controls and metering problems | D1-Forced - Immediate | 500-Pumped Storage/Hydro
4750 | Other generator controls and metering problems | Generator | Controls | SF | Startup Failure | 2020 | Hydro | WA | 500 | Pumped Storage/Hydro | MRO | Winter | 48.45 | 57 | 1 | 1 | 4750-Other generator controls and metering problems | SF-Startup Failure | 500-Pumped Storage/Hydro
4750 | Other generator controls and metering problems | Generator | Controls | U1 | Forced - Immediate | 2020 | Hydro | WA | 500 | Pumped Storage/Hydro | WECC | Off-Peak | 49 | 19.6 | 1 | 1 | 4750-Other generator controls and metering problems | U1-Forced - Immediate | 500-Pumped Storage/Hydro
4750 | Other generator controls and metering problems | Generator | Controls | U1 | Forced - Immediate | 2020 | Hydro | WA | 500 | Pumped Storage/Hydro | SERC | Summer | 7.8 | 36 | 1 | 1 | 4750-Other generator controls and metering problems | U1-Forced - Immediate | 500-Pumped Storage/Hydro
4750 | Other generator controls and metering problems | Generator | Controls | U1 | Forced - Immediate | 2020 | Hydro | WA | 500 | Pumped Storage/Hydro | WECC | Summer | 19.5105 | 130.07 | 1 | 1 | 4750-Other generator controls and metering problems | U1-Forced - Immediate | 500-Pumped Storage/Hydro
4750 | Other generator controls and metering problems | Generator | Controls | U1 | Forced - Immediate | 2020 | Hydro | WA | 500 | Pumped Storage/Hydro | MRO | Summer | 113.0666 | 64 | 1 | 1 | 4750-Other generator controls and metering problems | U1-Forced - Immediate | 500-Pumped Storage/Hydro
4750 | Other generator controls and metering problems | Generator | Controls | U1 | Forced - Immediate | 2020 | Hydro | WA | 500 | Pumped Storage/Hydro | MRO | Summer | 461.3125 | 100.65 | 1 | 1 | 4750-Other generator controls and metering problems | U1-Forced - Immediate | 500-Pumped Storage/Hydro
4750 | Other generator controls and metering problems | Generator | Controls | U1 | Forced - Immediate | 2020 | Hydro | WA | 500 | Pumped Storage/Hydro | NPCC | Summer | 742.4666 | 28 | 1 | 1 | 4750-Other generator controls and metering problems | U1-Forced - Immediate | 500-Pumped Storage/Hydro
4750 | Other generator controls and metering problems | Generator | Controls | U1 | Forced - Immediate | 2020 | Hydro | WA | 500 | Pumped Storage/Hydro | WECC | Summer | 1002.7033 | 68.6 | 1 | 1 | 4750-Other generator controls and metering problems | U1-Forced - Immediate | 500-Pumped Storage/Hydro
4750 | Other generator controls and metering problems | Generator | Controls | U1 | Forced - Immediate | 2020 | Hydro | WA | 500 | Pumped Storage/Hydro | WECC | Summer | 1283.7623 | 120.73 | 1 | 1 | 4750-Other generator controls and metering problems | U1-Forced - Immediate | 500-Pumped Storage/Hydro
4750 | Other generator controls and metering problems | Generator | Controls | U1 | Forced - Immediate | 2020 | Hydro | WA | 500 | Pumped Storage/Hydro | SERC | Winter | 15.6 | 24 | 1 | 1 | 4750-Other generator controls and metering problems | U1-Forced - Immediate | 500-Pumped Storage/Hydro
4750 | Other generator controls and metering problems | Generator | Controls | U1 | Forced - Immediate | 2020 | Hydro | WA | 500 | Pumped Storage/Hydro | WECC | Winter | 42.5333 | 232 | 1 | 1 | 4750-Other generator controls and metering problems | U1-Forced - Immediate | 500-Pumped Storage/Hydro
4750 | Other generator controls and metering problems | Generator | Controls | U1 | Forced - Immediate | 2020 | Hydro | WA | 500 | Pumped Storage/Hydro | NPCC | Winter | 61.5473 | 48.59 | 1 | 1 | 4750-Other generator controls and metering problems | U1-Forced - Immediate | 500-Pumped Storage/Hydro
4750 | Other generator controls and metering problems | Generator | Controls | U1 | Forced - Immediate | 2020 | Hydro | WA | 500 | Pumped Storage/Hydro | SERC | Winter | 76.95 | 81 | 1 | 1 | 4750-Other generator controls and metering problems | U1-Forced - Immediate | 500-Pumped Storage/Hydro
4750 | Other generator controls and metering problems | Generator | Controls | D1 | Forced - Immediate | 2020 | Hydro | WA | 500 | Pumped Storage/Hydro | MRO | Summer | 9.905 | 99.05 | 1 | 1 | 4750-Other generator controls and metering problems | D1-Forced - Immediate | 500-Pumped Storage/Hydro
4750 | Other generator controls and metering problems | Generator | Controls | SF | Startup Failure | 2020 | Hydro | WA | 500 | Pumped Storage/Hydro | SERC | Off-Peak | 19.475 | 28.5 | 1 | 1 | 4750-Other generator controls and metering problems | SF-Startup Failure | 500-Pumped Storage/Hydro
4750 | Other generator controls and metering problems | Generator | Controls | SF | Startup Failure | 2020 | Hydro | WA | 500 | Pumped Storage/Hydro | WECC | Off-Peak | 88.9333 | 232 | 1 | 1 | 4750-Other generator controls and metering problems | SF-Startup Failure | 500-Pumped Storage/Hydro
4750 | Other generator controls and metering problems | Generator | Controls | SF | Startup Failure | 2020 | Hydro | WA | 500 | Pumped Storage/Hydro | MRO | Off-Peak | 285.67 | 129.85 | 1 | 1 | 4750-Other generator controls and metering problems | SF-Startup Failure | 500-Pumped Storage/Hydro
4750 | Other generator controls and metering problems | Generator | Controls | SF | Startup Failure | 2020 | Hydro | WA | 500 | Pumped Storage/Hydro | SERC | Off-Peak | 724.5 | 51.75 | 1 | 1 | 4750-Other generator controls and metering problems | SF-Startup Failure | 500-Pumped Storage/Hydro
4750 | Other generator controls and metering problems | Generator | Controls | U1 | Forced - Immediate | 2020 | Hydro | WA | 500 | Pumped Storage/Hydro | WECC | Off-Peak | 26.95 | 24.5 | 1 | 1 | 4750-Other generator controls and metering problems | U1-Forced - Immediate | 500-Pumped Storage/Hydro
4750 | Other generator controls and metering problems | Generator | Controls | U1 | Forced - Immediate | 2020 | Hydro | WA | 500 | Pumped Storage/Hydro | WECC | Off-Peak | 30.9333 | 232 | 1 | 1 | 4750-Other generator controls and metering problems | U1-Forced - Immediate | 500-Pumped Storage/Hydro
4750 | Other generator controls and metering problems | Generator | Controls | U1 | Forced - Immediate | 2020 | Hydro | WA | 500 | Pumped Storage/Hydro | MRO | Off-Peak | 38 | 57 | 1 | 1 | 4750-Other generator controls and metering problems | U1-Forced - Immediate | 500-Pumped Storage/Hydro
4750 | Other generator controls and metering problems | Generator | Controls | U1 | Forced - Immediate | 2020 | Hydro | WA | 500 | Pumped Storage/Hydro | WECC | Off-Peak | 307.0333 | 122 | 1 | 1 | 4750-Other generator controls and metering problems | U1-Forced - Immediate | 500-Pumped Storage/Hydro
4750 | Other generator controls and metering problems | Generator | Controls | U1 | Forced - Immediate | 2020 | Hydro | WA | 500 | Pumped Storage/Hydro | SERC | Off-Peak | 5525 | 340 | 1 | 1 | 4750-Other generator controls and metering problems | U1-Forced - Immediate | 500-Pumped Storage/Hydro
4750 | Other generator controls and metering problems | Generator | Controls | U1 | Forced - Immediate | 2020 | Hydro | WA | 500 | Pumped Storage/Hydro | WECC | Off-Peak | 5704 | 155 | 1 | 1 | 4750-Other generator controls and metering problems | U1-Forced - Immediate | 500-Pumped Storage/Hydro
4750 | Other generator controls and metering problems | Generator | Controls | U1 | Forced - Immediate | 2020 | Hydro | WA | 500 | Pumped Storage/Hydro | WECC | Off-Peak | 45277.8293 | 51.94 | 1 | 1 | 4750-Other generator controls and metering problems | U1-Forced - Immediate | 500-Pumped Storage/Hydro
4750 | Other generator controls and metering problems | Generator | Controls | U1 | Forced - Immediate | 2020 | Hydro | WA | 500 | Pumped Storage/Hydro | MRO | Summer | 338.4675 | 22.05 | 1 | 1 | 4750-Other generator controls and metering problems | U1-Forced - Immediate | 500-Pumped Storage/Hydro
4750 | Other generator controls and metering problems | Generator | Controls | U1 | Forced - Immediate | 2020 | Hydro | WA | 500 | Pumped Storage/Hydro | WECC | Winter | 6 | 45 | 1 | 1 | 4750-Other generator controls and metering problems | U1-Forced - Immediate | 500-Pumped Storage/Hydro
4750 | Other generator controls and metering problems | Generator | Controls | U1 | Forced - Immediate | 2020 | Hydro | WA | 500 | Pumped Storage/Hydro | WECC | Winter | 30 | 45 | 1 | 1 | 4750-Other generator controls and metering problems | U1-Forced - Immediate | 500-Pumped Storage/Hydro
4750 | Other generator controls and metering problems | Generator | Controls | U1 | Forced - Immediate | 2020 | Hydro | WA | 500 | Pumped Storage/Hydro | WECC | Winter | 41.16 | 29.4 | 1 | 1 | 4750-Other generator controls and metering problems | U1-Forced - Immediate | 500-Pumped Storage/Hydro
4750 | Other generator controls and metering problems | Generator | Controls | U1 | Forced - Immediate | 2020 | Hydro | WA | 500 | Pumped Storage/Hydro | WECC | Winter | 785.6 | 32 | 1 | 1 | 4750-Other generator controls and metering problems | U1-Forced - Immediate | 500-Pumped Storage/Hydro
4750 | Other generator controls and metering problems | Generator | Controls | U1 | Forced - Immediate | 2020 | Hydro | WA | 500 | Pumped Storage/Hydro | WECC | Winter | 2988.7945 | 32.73 | 1 | 1 | 4750-Other generator controls and metering problems | U1-Forced - Immediate | 500-Pumped Storage/Hydro
4750 | Other generator controls and metering problems | Generator | Controls | D1 | Forced - Immediate | 2020 | Coal | OS | 800 | Miscellaneous | RFC | Off-Peak | 218.1667 | 22 | 1 | 1 | 4750-Other generator controls and metering problems | D1-Forced - Immediate | 800-Miscellaneous
4750 | Other generator controls and metering problems | Generator | Controls | D1 | Forced - Immediate | 2020 | Coal | CC | 800 | Miscellaneous | RFC | Off-Peak | 3784.4582 | 394.9 | 1 | 1 | 4750-Other generator controls and metering problems | D1-Forced - Immediate | 800-Miscellaneous
4750 | Other generator controls and metering problems | Generator | Controls | D1 | Forced - Immediate | 2020 | Coal | CC | 800 | Miscellaneous | RFC | Off-Peak | 1144.137 | 394.53 | 1 | 1 | 4750-Other generator controls and metering problems | D1-Forced - Immediate | 800-Miscellaneous
4750 | Other generator controls and metering problems | Generator | Controls | D1 | Forced - Immediate | 2020 | Coal | CC | 800 | Miscellaneous | RFC | Off-Peak | 5829.724 | 371.32 | 1 | 1 | 4750-Other generator controls and metering problems | D1-Forced - Immediate | 800-Miscellaneous
4750 | Other generator controls and metering problems | Generator | Controls | U1 | Forced - Immediate | 2020 | Coal | CC | 810 | Multi-boiler/Multi-turbine | SERC | Off-Peak | 651.7495 | 711 | 1 | 1 | 4750-Other generator controls and metering problems | U1-Forced - Immediate | 810-Multi-boiler/Multi-turbine
4750 | Other generator controls and metering problems | Generator | Controls | U1 | Forced - Immediate | 2020 | Geothermal | GE | 830 | Geothermal | WECC | Off-Peak | 9.35 | 33 | 1 | 1 | 4750-Other generator controls and metering problems | U1-Forced - Immediate | 830-Geothermal
4750 | Other generator controls and metering problems | Generator | Controls | D1 | Forced - Immediate | 2020 | Gas | GG | 850 | Combined Cycle Block | SERC | Off-Peak | 851.6667 | 36.5 | 1 | 1 | 4750-Other generator controls and metering problems | D1-Forced - Immediate | 850-Combined Cycle Block
4750 | Other generator controls and metering problems | Generator | Controls | D1 | Forced - Immediate | 2020 | Gas | GG | 850 | Combined Cycle Block | SERC | Summer | 1081.4831 | 347 | 1 | 1 | 4750-Other generator controls and metering problems | D1-Forced - Immediate | 850-Combined Cycle Block
4750 | Other generator controls and metering problems | Generator | Controls | D1 | Forced - Immediate | 2020 | Gas | GG | 850 | Combined Cycle Block | WECC | Summer | 1434.5831 | 275 | 1 | 1 | 4750-Other generator controls and metering problems | D1-Forced - Immediate | 850-Combined Cycle Block
4750 | Other generator controls and metering problems | Generator | Controls | D1 | Forced - Immediate | 2020 | Gas | GG | 850 | Combined Cycle Block | WECC | Summer | 110 | 275 | 1 | 1 | 4750-Other generator controls and metering problems | D1-Forced - Immediate | 850-Combined Cycle Block
4750 | Other generator controls and metering problems | Generator | Controls | SF | Startup Failure | 2020 | Gas | GG | 850 | Combined Cycle Block | NPCC | Summer | 257.1659 | 169.56 | 1 | 1 | 4750-Other generator controls and metering problems | SF-Startup Failure | 850-Combined Cycle Block
4750 | Other generator controls and metering problems | Generator | Controls | D1 | Forced - Immediate | 2020 | Gas | GG | 850 | Combined Cycle Block | SERC | Off-Peak | 984.2465 | 450.8 | 1 | 1 | 4750-Other generator controls and metering problems | D1-Forced - Immediate | 850-Combined Cycle Block
4750 | Other generator controls and metering problems | Generator | Controls | D1 | Forced - Immediate | 2020 | Gas | GG | 850 | Combined Cycle Block | SERC | Winter | 584.7999 | 163.2 | 1 | 1 | 4750-Other generator controls and metering problems | D1-Forced - Immediate | 850-Combined Cycle Block
4750 | Other generator controls and metering problems | Generator | Controls | D1 | Forced - Immediate | 2020 | Gas | GG | 850 | Combined Cycle Block | SERC | Summer | 5290.6663 | 496 | 1 | 1 | 4750-Other generator controls and metering problems | D1-Forced - Immediate | 850-Combined Cycle Block
4750 | Other generator controls and metering problems | Generator | Controls | U1 | Forced - Immediate | 2020 | Gas | GG | 850 | Combined Cycle Block | NPCC | Off-Peak | 93.3 | 74.64 | 1 | 1 | 4750-Other generator controls and metering problems | U1-Forced - Immediate | 850-Combined Cycle Block
4750 | Other generator controls and metering problems | Generator | Controls | U1 | Forced - Immediate | 2020 | Gas | GG | 851 | CC GT units | TRE | Summer | 260.8021 | 64.93 | 1 | 1 | 4750-Other generator controls and metering problems | U1-Forced - Immediate | 851-CC GT units
4750 | Other generator controls and metering problems | Generator | Controls | U1 | Forced - Immediate | 2020 | Gas | GG | 851 | CC GT units | SERC | Winter | 3233.7999 | 228 | 1 | 1 | 4750-Other generator controls and metering problems | U1-Forced - Immediate | 851-CC GT units
4750 | Other generator controls and metering problems | Generator | Controls | U1 | Forced - Immediate | 2020 | Gas | GG | 851 | CC GT units | SERC | Off-Peak | 91.694 | 72.39 | 1 | 1 | 4750-Other generator controls and metering problems | U1-Forced - Immediate | 851-CC GT units
4750 | Other generator controls and metering problems | Generator | Controls | U1 | Forced - Immediate | 2020 | Gas | GG | 851 | CC GT units | NPCC | Summer | 557.2333 | 229 | 1 | 1 | 4750-Other generator controls and metering problems | U1-Forced - Immediate | 851-CC GT units
4750 | Other generator controls and metering problems | Generator | Controls | U1 | Forced - Immediate | 2020 | Gas | GG | 851 | CC GT units | WECC | Winter | 2841.7832 | 167 | 1 | 1 | 4750-Other generator controls and metering problems | U1-Forced - Immediate | 851-CC GT units
4750 | Other generator controls and metering problems | Generator | Controls | D1 | Forced - Immediate | 2020 | Gas | GG | 851 | CC GT units | TRE | Winter | 89.9999 | 135 | 1 | 1 | 4750-Other generator controls and metering problems | D1-Forced - Immediate | 851-CC GT units
4750 | Other generator controls and metering problems | Generator | Controls | U1 | Forced - Immediate | 2020 | Gas | GG | 851 | CC GT units | RFC | Winter | 16297.2331 | 338 | 1 | 1 | 4750-Other generator controls and metering problems | U1-Forced - Immediate | 851-CC GT units
4750 | Other generator controls and metering problems | Generator | Controls | SF | Startup Failure | 2020 | Gas | GG | 851 | CC GT units | WECC | Summer | 553.8315 | 177.7 | 1 | 1 | 4750-Other generator controls and metering problems | SF-Startup Failure | 851-CC GT units
4750 | Other generator controls and metering problems | Generator | Controls | U1 | Forced - Immediate | 2020 | Gas | GG | 851 | CC GT units | RFC | Winter | 543.8999 | 126 | 1 | 1 | 4750-Other generator controls and metering problems | U1-Forced - Immediate | 851-CC GT units
4750 | Other generator controls and metering problems | Generator | Controls | SF | Startup Failure | 2020 | Gas | GG | 851 | CC GT units | RFC | Winter | 298.5666 | 338 | 1 | 1 | 4750-Other generator controls and metering problems | SF-Startup Failure | 851-CC GT units
4750 | Other generator controls and metering problems | Generator | Controls | U1 | Forced - Immediate | 2020 | Gas | GG | 851 | CC GT units | WECC | Off-Peak | 3472.2332 | 161 | 1 | 1 | 4750-Other generator controls and metering problems | U1-Forced - Immediate | 851-CC GT units
4750 | Other generator controls and metering problems | Generator | Controls | U1 | Forced - Immediate | 2020 | Gas | GG | 851 | CC GT units | RFC | Summer | 1578.9833 | 211 | 1 | 1 | 4750-Other generator controls and metering problems | U1-Forced - Immediate | 851-CC GT units
4750 | Other generator controls and metering problems | Generator | Controls | U1 | Forced - Immediate | 2020 | Gas | GG | 851 | CC GT units | SERC | Winter | 1071.6 | 228 | 1 | 1 | 4750-Other generator controls and metering problems | U1-Forced - Immediate | 851-CC GT units
4750 | Other generator controls and metering problems | Generator | Controls | D1 | Forced - Immediate | 2020 | Waste Heat | WH | 852 | CC steam units | RFC | Winter | 273.6766 | 63.4 | 1 | 1 | 4750-Other generator controls and metering problems | D1-Forced - Immediate | 852-CC steam units
4750 | Other generator controls and metering problems | Generator | Controls | D1 | Forced - Immediate | 2020 | Waste Heat | WH | 852 | CC steam units | NPCC | Summer | 365.6083 | 150.25 | 1 | 1 | 4750-Other generator controls and metering problems | D1-Forced - Immediate | 852-CC steam units
4750 | Other generator controls and metering problems | Generator | Controls | D1 | Forced - Immediate | 2020 | Gas | GG | 852 | CC steam units | TRE | Winter | 109.3332 | 164 | 1 | 1 | 4750-Other generator controls and metering problems | D1-Forced - Immediate | 852-CC steam units
4750 | Other generator controls and metering problems | Generator | Controls | U1 | Forced - Immediate | 2020 | Waste Heat | WH | 852 | CC steam units | RFC | Winter | 373.3332 | 400 | 1 | 1 | 4750-Other generator controls and metering problems | U1-Forced - Immediate | 852-CC steam units
4750 | Other generator controls and metering problems | Generator | Controls | D1 | Forced - Immediate | 2020 | Waste Heat | WH | 852 | CC steam units | RFC | Summer | 1055.15 | 141 | 1 | 1 | 4750-Other generator controls and metering problems | D1-Forced - Immediate | 852-CC steam units
4750 | Other generator controls and metering problems | Generator | Controls | D1 | Forced - Immediate | 2020 | Waste Heat | WH | 852 | CC steam units | RFC | Winter | 9450 | 200 | 1 | 1 | 4750-Other generator controls and metering problems | D1-Forced - Immediate | 852-CC steam units
4750 | Other generator controls and metering problems | Generator | Controls | SF | Startup Failure | 2020 | Waste Heat | WH | 852 | CC steam units | WECC | Winter | 299.0166 | 233 | 1 | 1 | 4750-Other generator controls and metering problems | SF-Startup Failure | 852-CC steam units
4750 | Other generator controls and metering problems | Generator | Controls | U1 | Forced - Immediate | 2020 | Gas | GG | 852 | CC steam units | MRO | Summer | 2719.9998 | 300 | 1 | 1 | 4750-Other generator controls and metering problems | U1-Forced - Immediate | 852-CC steam units
4750 | Other generator controls and metering problems | Generator | Controls | U1 | Forced - Immediate | 2020 | Waste Heat | WH | 852 | CC steam units | RFC | Off-Peak | 285 | 190 | 1 | 1 | 4750-Other generator controls and metering problems | U1-Forced - Immediate | 852-CC steam units
4750 | Other generator controls and metering problems | Generator | Controls | U1 | Forced - Immediate | 2020 | Waste Heat | WH | 852 | CC steam units | TRE | Off-Peak | 537.8333 | 230.5 | 1 | 1 | 4750-Other generator controls and metering problems | U1-Forced - Immediate | 852-CC steam units
4750 | Other generator controls and metering problems | Generator | Controls | U1 | Forced - Immediate | 2020 | Waste Heat | WH | 852 | CC steam units | SERC | Winter | 11386.0333 | 71 | 1 | 1 | 4750-Other generator controls and metering problems | U1-Forced - Immediate | 852-CC steam units
4750 | Other generator controls and metering problems | Generator | Controls | U1 | Forced - Immediate | 2020 | Gas | GG | 860 | Co-generator Block | NPCC | Off-Peak | 35014.5 | 54 | 1 | 1 | 4750-Other generator controls and metering problems | U1-Forced - Immediate | 860-Co-generator Block
4800 | Generator main leads | Generator | Miscellaneous (Generator) | U1 | Forced - Immediate | 2020 | Coal | CC | 100 | Fossil-Steam | TRE | Winter | 332727.05 | 577 | 1 | 1 | 4800-Generator main leads | U1-Forced - Immediate | 100-Fossil-Steam
4800 | Generator main leads | Generator | Miscellaneous (Generator) | D1 | Forced - Immediate | 2020 | Gas | GG | 100 | Fossil-Steam | NPCC | Winter | 67.1666 | 130 | 1 | 1 | 4800-Generator main leads | D1-Forced - Immediate | 100-Fossil-Steam
4800 | Generator main leads | Generator | Miscellaneous (Generator) | D1 | Forced - Immediate | 2020 | Coal | CC | 100 | Fossil-Steam | SERC | Summer | 120 | 32 | 1 | 1 | 4800-Generator main leads | D1-Forced - Immediate | 100-Fossil-Steam
4800 | Generator main leads | Generator | Miscellaneous (Generator) | D1 | Forced - Immediate | 2020 | Gas | GG | 100 | Fossil-Steam | NPCC | Winter | 7 | 140 | 1 | 1 | 4800-Generator main leads | D1-Forced - Immediate | 100-Fossil-Steam
4800 | Generator main leads | Generator | Miscellaneous (Generator) | U1 | Forced - Immediate | 2020 | Coal | CC | 100 | Fossil-Steam | WECC | Off-Peak | 12141.0332 | 427 | 1 | 1 | 4800-Generator main leads | U1-Forced - Immediate | 100-Fossil-Steam
4800 | Generator main leads | Generator | Miscellaneous (Generator) | U2 | Forced - Delayed | 2020 | Coal | CC | 100 | Fossil-Steam | RFC | Summer | 155925 | 630 | 1 | 1 | 4800-Generator main leads | U2-Forced - Delayed | 100-Fossil-Steam
4800 | Generator main leads | Generator | Miscellaneous (Generator) | SF | Startup Failure | 2020 | Coal | CC | 100 | Fossil-Steam | SERC | Summer | 34341.3 | 553 | 1 | 1 | 4800-Generator main leads | SF-Startup Failure | 100-Fossil-Steam
4800 | Generator main leads | Generator | Miscellaneous (Generator) | U1 | Forced - Immediate | 2020 | Coal | CC | 100 | Fossil-Steam | SERC | Summer | 9061.35 | 579 | 1 | 1 | 4800-Generator main leads | U1-Forced - Immediate | 100-Fossil-Steam
4800 | Generator main leads | Generator | Miscellaneous (Generator) | D1 | Forced - Immediate | 2020 | Gas | GG | 100 | Fossil-Steam | NPCC | Winter | 22 | 110 | 1 | 1 | 4800-Generator main leads | D1-Forced - Immediate | 100-Fossil-Steam
4800 | Generator main leads | Generator | Miscellaneous (Generator) | U1 | Forced - Immediate | 2020 | Gas | GG | 300 | Gas Turbine/Jet Engine (Simple Cycle Operation) | TRE | Summer | 11781 | 33 | 1 | 1 | 4800-Generator main leads | U1-Forced - Immediate | 300-Gas Turbine/Jet Engine (Simple Cycle Operation)
4800 | Generator main leads | Generator | Miscellaneous (Generator) | U1 | Forced - Immediate | 2020 | Gas | GG | 300 | Gas Turbine/Jet Engine (Simple Cycle Operation) | SERC | Summer | 328 | 80 | 1 | 1 | 4800-Generator main leads | U1-Forced - Immediate | 300-Gas Turbine/Jet Engine (Simple Cycle Operation)
4800 | Generator main leads | Generator | Miscellaneous (Generator) | U1 | Forced - Immediate | 2020 | Gas | GG | 300 | Gas Turbine/Jet Engine (Simple Cycle Operation) | SERC | Winter | 77432.2916 | 62.5 | 1 | 1 | 4800-Generator main leads | U1-Forced - Immediate | 300-Gas Turbine/Jet Engine (Simple Cycle Operation)
4800 | Generator main leads | Generator | Miscellaneous (Generator) | U1 | Forced - Immediate | 2020 | Gas | GG | 300 | Gas Turbine/Jet Engine (Simple Cycle Operation) | SERC | Winter | 77512.5 | 62.5 | 1 | 1 | 4800-Generator main leads | U1-Forced - Immediate | 300-Gas Turbine/Jet Engine (Simple Cycle Operation)
4800 | Generator main leads | Generator | Miscellaneous (Generator) | U3 | Forced - Postponed | 2020 | Hydro | WA | 500 | Pumped Storage/Hydro | WECC | Off-Peak | 3537.5 | 50 | 1 | 1 | 4800-Generator main leads | U3-Forced - Postponed | 500-Pumped Storage/Hydro
4800 | Generator main leads | Generator | Miscellaneous (Generator) | U1 | Forced - Immediate | 2020 | Hydro | WA | 500 | Pumped Storage/Hydro | SERC | Summer | 96.5333 | 32 | 1 | 1 | 4800-Generator main leads | U1-Forced - Immediate | 500-Pumped Storage/Hydro
4800 | Generator main leads | Generator | Miscellaneous (Generator) | U1 | Forced - Immediate | 2020 | Gas | GG | 850 | Combined Cycle Block | NPCC | Off-Peak | 1728647.6464 | 392.2 | 1 | 1 | 4800-Generator main leads | U1-Forced - Immediate | 850-Combined Cycle Block
4800 | Generator main leads | Generator | Miscellaneous (Generator) | U1 | Forced - Immediate | 2020 | Gas | GG | 850 | Combined Cycle Block | NPCC | Summer | 11569.52 | 319.6 | 1 | 1 | 4800-Generator main leads | U1-Forced - Immediate | 850-Combined Cycle Block
4800 | Generator main leads | Generator | Miscellaneous (Generator) | D1 | Forced - Immediate | 2020 | Gas | GG | 851 | CC GT units | MRO | Winter | 781.2 | 27 | 1 | 1 | 4800-Generator main leads | D1-Forced - Immediate | 851-CC GT units
4800 | Generator main leads | Generator | Miscellaneous (Generator) | U1 | Forced - Immediate | 2020 | Gas | GG | 851 | CC GT units | MRO | Summer | 21160.9999 | 210 | 1 | 1 | 4800-Generator main leads | U1-Forced - Immediate | 851-CC GT units
4800 | Generator main leads | Generator | Miscellaneous (Generator) | D1 | Forced - Immediate | 2020 | Gas | GG | 851 | CC GT units | MRO | Winter | 868 | 30 | 1 | 1 | 4800-Generator main leads | D1-Forced - Immediate | 851-CC GT units
4805 | Generator Bus Duct Cooling System | Generator | Miscellaneous (Generator) | U1 | Forced - Immediate | 2020 | Gas | GG | 100 | Fossil-Steam | RFC | Summer | 193554.8328 | 785 | 1 | 1 | 4805-Generator Bus Duct Cooling System | U1-Forced - Immediate | 100-Fossil-Steam
4805 | Generator Bus Duct Cooling System | Generator | Miscellaneous (Generator) | U2 | Forced - Delayed | 2020 | Coal | CC | 100 | Fossil-Steam | TRE | Winter | 14048.3 | 658 | 1 | 1 | 4805-Generator Bus Duct Cooling System | U2-Forced - Delayed | 100-Fossil-Steam
4805 | Generator Bus Duct Cooling System | Generator | Miscellaneous (Generator) | D1 | Forced - Immediate | 2020 | Gas | GG | 100 | Fossil-Steam | NPCC | Winter | 207.6666 | 140 | 1 | 1 | 4805-Generator Bus Duct Cooling System | D1-Forced - Immediate | 100-Fossil-Steam
4805 | Generator Bus Duct Cooling System | Generator | Miscellaneous (Generator) | D1 | Forced - Immediate | 2020 | Coal | LI | 100 | Fossil-Steam | MRO | Winter | 479.6 | 218 | 1 | 1 | 4805-Generator Bus Duct Cooling System | D1-Forced - Immediate | 100-Fossil-Steam
4805 | Generator Bus Duct Cooling System | Generator | Miscellaneous (Generator) | D1 | Forced - Immediate | 2020 | Coal | CC | 100 | Fossil-Steam | RFC | Winter | 2416.1816 | 160.9 | 1 | 1 | 4805-Generator Bus Duct Cooling System | D1-Forced - Immediate | 100-Fossil-Steam
4805 | Generator Bus Duct Cooling System | Generator | Miscellaneous (Generator) | D1 | Forced - Immediate | 2020 | Nuclear | NU | 200 | Nuclear | SERC | Summer | 78.2967 | 14.15 | 1 | 1 | 4805-Generator Bus Duct Cooling System | D1-Forced - Immediate | 200-Nuclear
4805 | Generator Bus Duct Cooling System | Generator | Miscellaneous (Generator) | U1 | Forced - Immediate | 2020 | Hydro | WA | 500 | Pumped Storage/Hydro | MRO | Summer | 104.5 | 57 | 1 | 1 | 4805-Generator Bus Duct Cooling System | U1-Forced - Immediate | 500-Pumped Storage/Hydro
4805 | Generator Bus Duct Cooling System | Generator | Miscellaneous (Generator) | U1 | Forced - Immediate | 2020 | Gas | GG | 860 | Co-generator Block | TRE | Summer | 293.2666 | 83 | 1 | 1 | 4805-Generator Bus Duct Cooling System | U1-Forced - Immediate | 860-Co-generator Block
4810 | Generator output breaker | Generator | Miscellaneous (Generator) | U1 | Forced - Immediate | 2020 | Gas | GG | 100 | Fossil-Steam | TRE | Summer | 11403.9998 | 240 | 1 | 1 | 4810-Generator output breaker | U1-Forced - Immediate | 100-Fossil-Steam
4810 | Generator output breaker | Generator | Miscellaneous (Generator) | U1 | Forced - Immediate | 2020 | Coal | CC | 100 | Fossil-Steam | MRO | Off-Peak | 1164.8 | 728 | 1 | 1 | 4810-Generator output breaker | U1-Forced - Immediate | 100-Fossil-Steam
4810 | Generator output breaker | Generator | Miscellaneous (Generator) | U1 | Forced - Immediate | 2020 | Coal | CC | 100 | Fossil-Steam | WECC | Summer | 2201.6666 | 100 | 1 | 1 | 4810-Generator output breaker | U1-Forced - Immediate | 100-Fossil-Steam
4810 | Generator output breaker | Generator | Miscellaneous (Generator) | U1 | Forced - Immediate | 2020 | Gas | GG | 100 | Fossil-Steam | RFC | Off-Peak | 6057.5828 | 785 | 1 | 1 | 4810-Generator output breaker | U1-Forced - Immediate | 100-Fossil-Steam
4810 | Generator output breaker | Generator | Miscellaneous (Generator) | U1 | Forced - Immediate | 2020 | Gas | GG | 100 | Fossil-Steam | SERC | Summer | 148.5166 | 127.3 | 1 | 1 | 4810-Generator output breaker | U1-Forced - Immediate | 100-Fossil-Steam
4810 | Generator output breaker | Generator | Miscellaneous (Generator) | U1 | Forced - Immediate | 2020 | Coal | CC | 100 | Fossil-Steam | WECC | Summer | 3575 | 100 | 1 | 1 | 4810-Generator output breaker | U1-Forced - Immediate | 100-Fossil-Steam
4810 | Generator output breaker | Generator | Miscellaneous (Generator) | U1 | Forced - Immediate | 2020 | Gas | GG | 100 | Fossil-Steam | MRO | Summer | 384.1667 | 25 | 1 | 1 | 4810-Generator output breaker | U1-Forced - Immediate | 100-Fossil-Steam
4810 | Generator output breaker | Generator | Miscellaneous (Generator) | U1 | Forced - Immediate | 2020 | Coal | CC | 100 | Fossil-Steam | RFC | Summer | 958.9166 | 37 | 1 | 1 | 4810-Generator output breaker | U1-Forced - Immediate | 100-Fossil-Steam
4810 | Generator output breaker | Generator | Miscellaneous (Generator) | U1 | Forced - Immediate | 2020 | Coal | CC | 100 | Fossil-Steam | WECC | Winter | 4864.1 | 766 | 1 | 1 | 4810-Generator output breaker | U1-Forced - Immediate | 100-Fossil-Steam
4810 | Generator output breaker | Generator | Miscellaneous (Generator) | SF | Startup Failure | 2020 | Gas | GG | 300 | Gas Turbine/Jet Engine (Simple Cycle Operation) | NPCC | Off-Peak | 48.93 | 46.6 | 1 | 1 | 4810-Generator output breaker | SF-Startup Failure | 300-Gas Turbine/Jet Engine (Simple Cycle Operation)
4810 | Generator output breaker | Generator | Miscellaneous (Generator) | SF | Startup Failure | 2020 | Gas | GG | 300 | Gas Turbine/Jet Engine (Simple Cycle Operation) | SERC | Off-Peak | 83 | 83 | 1 | 1 | 4810-Generator output breaker | SF-Startup Failure | 300-Gas Turbine/Jet Engine (Simple Cycle Operation)
4810 | Generator output breaker | Generator | Miscellaneous (Generator) | SF | Startup Failure | 2020 | Gas | GG | 300 | Gas Turbine/Jet Engine (Simple Cycle Operation) | WECC | Summer | 5033.4583 | 53.5 | 1 | 1 | 4810-Generator output breaker | SF-Startup Failure | 300-Gas Turbine/Jet Engine (Simple Cycle Operation)
4810 | Generator output breaker | Generator | Miscellaneous (Generator) | SF | Startup Failure | 2020 | Gas | GG | 300 | Gas Turbine/Jet Engine (Simple Cycle Operation) | MRO | Summer | 10993.1666 | 35.5 | 1 | 1 | 4810-Generator output breaker | SF-Startup Failure | 300-Gas Turbine/Jet Engine (Simple Cycle Operation)
4810 | Generator output breaker | Generator | Miscellaneous (Generator) | SF | Startup Failure | 2020 | Oil | DI | 300 | Gas Turbine/Jet Engine (Simple Cycle Operation) | NPCC | Off-Peak | 82.5867 | 16.3 | 1 | 1 | 4810-Generator output breaker | SF-Startup Failure | 300-Gas Turbine/Jet Engine (Simple Cycle Operation)
4810 | Generator output breaker | Generator | Miscellaneous (Generator) | U1 | Forced - Immediate | 2020 | Gas | GG | 300 | Gas Turbine/Jet Engine (Simple Cycle Operation) | WECC | Off-Peak | 130.7333 | 74 | 1 | 1 | 4810-Generator output breaker | U1-Forced - Immediate | 300-Gas Turbine/Jet Engine (Simple Cycle Operation)
4810 | Generator output breaker | Generator | Miscellaneous (Generator) | U1 | Forced - Immediate | 2020 | Gas | GG | 300 | Gas Turbine/Jet Engine (Simple Cycle Operation) | RFC | Off-Peak | 2283.4 | 84 | 1 | 1 | 4810-Generator output breaker | U1-Forced - Immediate | 300-Gas Turbine/Jet Engine (Simple Cycle Operation)
4810 | Generator output breaker | Generator | Miscellaneous (Generator) | U1 | Forced - Immediate | 2020 | Gas | GG | 300 | Gas Turbine/Jet Engine (Simple Cycle Operation) | MRO | Off-Peak | 14995.8333 | 61 | 1 | 1 | 4810-Generator output breaker | U1-Forced - Immediate | 300-Gas Turbine/Jet Engine (Simple Cycle Operation)
4810 | Generator output breaker | Generator | Miscellaneous (Generator) | U1 | Forced - Immediate | 2020 | Gas | GG | 300 | Gas Turbine/Jet Engine (Simple Cycle Operation) | NPCC | Summer | 3.7333 | 32 | 1 | 1 | 4810-Generator output breaker | U1-Forced - Immediate | 300-Gas Turbine/Jet Engine (Simple Cycle Operation)
4810 | Generator output breaker | Generator | Miscellaneous (Generator) | U1 | Forced - Immediate | 2020 | Gas | GG | 300 | Gas Turbine/Jet Engine (Simple Cycle Operation) | SERC | Summer | 850.0119 | 155.49 | 1 | 1 | 4810-Generator output breaker | U1-Forced - Immediate | 300-Gas Turbine/Jet Engine (Simple Cycle Operation)
4810 | Generator output breaker | Generator | Miscellaneous (Generator) | U1 | Forced - Immediate | 2020 | Gas | GG | 300 | Gas Turbine/Jet Engine (Simple Cycle Operation) | MRO | Summer | 1532.9833 | 47 | 1 | 1 | 4810-Generator output breaker | U1-Forced - Immediate | 300-Gas Turbine/Jet Engine (Simple Cycle Operation)
4810 | Generator output breaker | Generator | Miscellaneous (Generator) | U1 | Forced - Immediate | 2020 | Gas | GG | 300 | Gas Turbine/Jet Engine (Simple Cycle Operation) | NPCC | Summer | 1639.8666 | 98 | 1 | 1 | 4810-Generator output breaker | U1-Forced - Immediate | 300-Gas Turbine/Jet Engine (Simple Cycle Operation)
4810 | Generator output breaker | Generator | Miscellaneous (Generator) | U1 | Forced - Immediate | 2020 | Gas | GG | 300 | Gas Turbine/Jet Engine (Simple Cycle Operation) | WECC | Summer | 1772.25 | 85 | 1 | 1 | 4810-Generator output breaker | U1-Forced - Immediate | 300-Gas Turbine/Jet Engine (Simple Cycle Operation)
4810 | Generator output breaker | Generator | Miscellaneous (Generator) | U1 | Forced - Immediate | 2020 | Gas | GG | 300 | Gas Turbine/Jet Engine (Simple Cycle Operation) | MRO | Winter | 591.3666 | 157 | 1 | 1 | 4810-Generator output breaker | U1-Forced - Immediate | 300-Gas Turbine/Jet Engine (Simple Cycle Operation)
4810 | Generator output breaker | Generator | Miscellaneous (Generator) | U1 | Forced - Immediate | 2020 | Oil | DI | 300 | Gas Turbine/Jet Engine (Simple Cycle Operation) | SERC | Summer | 14136 | 19 | 1 | 2 | 4810-Generator output breaker | U1-Forced - Immediate | 300-Gas Turbine/Jet Engine (Simple Cycle Operation)
4810 | Generator output breaker | Generator | Miscellaneous (Generator) | U3 | Forced - Postponed | 2020 | Gas | GG | 300 | Gas Turbine/Jet Engine (Simple Cycle Operation) | RFC | Off-Peak | 196.7 | 42 | 1 | 1 | 4810-Generator output breaker | U3-Forced - Postponed | 300-Gas Turbine/Jet Engine (Simple Cycle Operation)
4810 | Generator output breaker | Generator | Miscellaneous (Generator) | D1 | Forced - Immediate | 2020 | Gas | GG | 300 | Gas Turbine/Jet Engine (Simple Cycle Operation) | NPCC | Off-Peak | 3.4833 | 19 | 1 | 1 | 4810-Generator output breaker | D1-Forced - Immediate | 300-Gas Turbine/Jet Engine (Simple Cycle Operation)
4810 | Generator output breaker | Generator | Miscellaneous (Generator) | SF | Startup Failure | 2020 | Gas | GG | 300 | Gas Turbine/Jet Engine (Simple Cycle Operation) | NPCC | Off-Peak | 104.4167 | 35 | 1 | 1 | 4810-Generator output breaker | SF-Startup Failure | 300-Gas Turbine/Jet Engine (Simple Cycle Operation)
4810 | Generator output breaker | Generator | Miscellaneous (Generator) | SF | Startup Failure | 2020 | Gas | GG | 300 | Gas Turbine/Jet Engine (Simple Cycle Operation) | SERC | Summer | 99.6666 | 115 | 1 | 1 | 4810-Generator output breaker | SF-Startup Failure | 300-Gas Turbine/Jet Engine (Simple Cycle Operation)
4810 | Generator output breaker | Generator | Miscellaneous (Generator) | SF | Startup Failure | 2020 | Gas | GG | 300 | Gas Turbine/Jet Engine (Simple Cycle Operation) | RFC | Summer | 131.6667 | 50 | 1 | 1 | 4810-Generator output breaker | SF-Startup Failure | 300-Gas Turbine/Jet Engine (Simple Cycle Operation)
4810 | Generator output breaker | Generator | Miscellaneous (Generator) | SF | Startup Failure | 2020 | Gas | GG | 300 | Gas Turbine/Jet Engine (Simple Cycle Operation) | WECC | Winter | 528.7583 | 53.5 | 1 | 1 | 4810-Generator output breaker | SF-Startup Failure | 300-Gas Turbine/Jet Engine (Simple Cycle Operation)
4810 | Generator output breaker | Generator | Miscellaneous (Generator) | U1 | Forced - Immediate | 2020 | Gas | GG | 300 | Gas Turbine/Jet Engine (Simple Cycle Operation) | NPCC | Off-Peak | 53.95 | 39 | 1 | 2 | 4810-Generator output breaker | U1-Forced - Immediate | 300-Gas Turbine/Jet Engine (Simple Cycle Operation)
4810 | Generator output breaker | Generator | Miscellaneous (Generator) | U1 | Forced - Immediate | 2020 | Gas | GG | 300 | Gas Turbine/Jet Engine (Simple Cycle Operation) | RFC | Off-Peak | 2110 | 100 | 4 | 4 | 4810-Generator output breaker | U1-Forced - Immediate | 300-Gas Turbine/Jet Engine (Simple Cycle Operation)
4810 | Generator output breaker | Generator | Miscellaneous (Generator) | U1 | Forced - Immediate | 2020 | Gas | GG | 300 | Gas Turbine/Jet Engine (Simple Cycle Operation) | MRO | Off-Peak | 46880 | 32 | 1 | 1 | 4810-Generator output breaker | U1-Forced - Immediate | 300-Gas Turbine/Jet Engine (Simple Cycle Operation)
4810 | Generator output breaker | Generator | Miscellaneous (Generator) | U1 | Forced - Immediate | 2020 | Gas | GG | 300 | Gas Turbine/Jet Engine (Simple Cycle Operation) | WECC | Summer | 42 | 20 | 1 | 1 | 4810-Generator output breaker | U1-Forced - Immediate | 300-Gas Turbine/Jet Engine (Simple Cycle Operation)
4810 | Generator output breaker | Generator | Miscellaneous (Generator) | U1 | Forced - Immediate | 2020 | Gas | GG | 300 | Gas Turbine/Jet Engine (Simple Cycle Operation) | NPCC | Summer | 73.15 | 33 | 1 | 1 | 4810-Generator output breaker | U1-Forced - Immediate | 300-Gas Turbine/Jet Engine (Simple Cycle Operation)
4810 | Generator output breaker | Generator | Miscellaneous (Generator) | U1 | Forced - Immediate | 2020 | Gas | GG | 300 | Gas Turbine/Jet Engine (Simple Cycle Operation) | WECC | Summer | 764.8 | 48 | 1 | 1 | 4810-Generator output breaker | U1-Forced - Immediate | 300-Gas Turbine/Jet Engine (Simple Cycle Operation)
4810 | Generator output breaker | Generator | Miscellaneous (Generator) | U1 | Forced - Immediate | 2020 | Gas | GG | 300 | Gas Turbine/Jet Engine (Simple Cycle Operation) | TRE | Winter | 277.3333 | 80 | 1 | 1 | 4810-Generator output breaker | U1-Forced - Immediate | 300-Gas Turbine/Jet Engine (Simple Cycle Operation)
4810 | Generator output breaker | Generator | Miscellaneous (Generator) | U1 | Forced - Immediate | 2020 | Gas | GG | 300 | Gas Turbine/Jet Engine (Simple Cycle Operation) | SERC | Winter | 1163.6999 | 81 | 1 | 1 | 4810-Generator output breaker | U1-Forced - Immediate | 300-Gas Turbine/Jet Engine (Simple Cycle Operation)
4810 | Generator output breaker | Generator | Miscellaneous (Generator) | U1 | Forced - Immediate | 2020 | Gas | GG | 300 | Gas Turbine/Jet Engine (Simple Cycle Operation) | RFC | Winter | 3740.9166 | 55 | 1 | 1 | 4810-Generator output breaker | U1-Forced - Immediate | 300-Gas Turbine/Jet Engine (Simple Cycle Operation)
4810 | Generator output breaker | Generator | Miscellaneous (Generator) | U1 | Forced - Immediate | 2020 | Oil | DI | 300 | Gas Turbine/Jet Engine (Simple Cycle Operation) | SERC | Off-Peak | 16583 | 23 | 1 | 1 | 4810-Generator output breaker | U1-Forced - Immediate | 300-Gas Turbine/Jet Engine (Simple Cycle Operation)
4810 | Generator output breaker | Generator | Miscellaneous (Generator) | U1 | Forced - Immediate | 2020 | Oil | DI | 300 | Gas Turbine/Jet Engine (Simple Cycle Operation) | SERC | Summer | 300.2 | 12 | 1 | 1 | 4810-Generator output breaker | U1-Forced - Immediate | 300-Gas Turbine/Jet Engine (Simple Cycle Operation)
4810 | Generator output breaker | Generator | Miscellaneous (Generator) | U1 | Forced - Immediate | 2020 | Oil | DI | 300 | Gas Turbine/Jet Engine (Simple Cycle Operation) | SERC | Winter | 1144 | 44 | 1 | 1 | 4810-Generator output breaker | U1-Forced - Immediate | 300-Gas Turbine/Jet Engine (Simple Cycle Operation)
4810 | Generator output breaker | Generator | Miscellaneous (Generator) | U1 | Forced - Immediate | 2020 | Oil | DI | 300 | Gas Turbine/Jet Engine (Simple Cycle Operation) | SERC | Winter | 16008 | 23 | 1 | 1 | 4810-Generator output breaker | U1-Forced - Immediate | 300-Gas Turbine/Jet Engine (Simple Cycle Operation)
4810 | Generator output breaker | Generator | Miscellaneous (Generator) | D1 | Forced - Immediate | 2020 | Gas | GG | 300 | Gas Turbine/Jet Engine (Simple Cycle Operation) | WECC | Summer | 0 | 0 | 1 | 1 | 4810-Generator output breaker | D1-Forced - Immediate | 300-Gas Turbine/Jet Engine (Simple Cycle Operation)
4810 | Generator output breaker | Generator | Miscellaneous (Generator) | SF | Startup Failure | 2020 | Gas | GG | 300 | Gas Turbine/Jet Engine (Simple Cycle Operation) | MRO | Off-Peak | 16.425 | 65.7 | 1 | 1 | 4810-Generator output breaker | SF-Startup Failure | 300-Gas Turbine/Jet Engine (Simple Cycle Operation)
4810 | Generator output breaker | Generator | Miscellaneous (Generator) | SF | Startup Failure | 2020 | Gas | GG | 300 | Gas Turbine/Jet Engine (Simple Cycle Operation) | WECC | Off-Peak | 8280.1583 | 153.1 | 1 | 1 | 4810-Generator output breaker | SF-Startup Failure | 300-Gas Turbine/Jet Engine (Simple Cycle Operation)
4810 | Generator output breaker | Generator | Miscellaneous (Generator) | SF | Startup Failure | 2020 | Gas | GG | 300 | Gas Turbine/Jet Engine (Simple Cycle Operation) | MRO | Summer | 28.47 | 65.7 | 1 | 1 | 4810-Generator output breaker | SF-Startup Failure | 300-Gas Turbine/Jet Engine (Simple Cycle Operation)
4810 | Generator output breaker | Generator | Miscellaneous (Generator) | SF | Startup Failure | 2020 | Gas | GG | 300 | Gas Turbine/Jet Engine (Simple Cycle Operation) | RFC | Summer | 53.3333 | 50 | 1 | 1 | 4810-Generator output breaker | SF-Startup Failure | 300-Gas Turbine/Jet Engine (Simple Cycle Operation)
4810 | Generator output breaker | Generator | Miscellaneous (Generator) | SF | Startup Failure | 2020 | Gas | GG | 300 | Gas Turbine/Jet Engine (Simple Cycle Operation) | RFC | Summer | 58.5733 | 76.4 | 1 | 1 | 4810-Generator output breaker | SF-Startup Failure | 300-Gas Turbine/Jet Engine (Simple Cycle Operation)
4810 | Generator output breaker | Generator | Miscellaneous (Generator) | SF | Startup Failure | 2020 | Gas | GG | 300 | Gas Turbine/Jet Engine (Simple Cycle Operation) | SERC | Summer | 132.5 | 75 | 1 | 1 | 4810-Generator output breaker | SF-Startup Failure | 300-Gas Turbine/Jet Engine (Simple Cycle Operation)
4810 | Generator output breaker | Generator | Miscellaneous (Generator) | SF | Startup Failure | 2020 | Gas | GG | 300 | Gas Turbine/Jet Engine (Simple Cycle Operation) | MRO | Summer | 419.4666 | 52 | 1 | 1 | 4810-Generator output breaker | SF-Startup Failure | 300-Gas Turbine/Jet Engine (Simple Cycle Operation)
4810 | Generator output breaker | Generator | Miscellaneous (Generator) | SF | Startup Failure | 2020 | Gas | GG | 300 | Gas Turbine/Jet Engine (Simple Cycle Operation) | NPCC | Summer | 576 | 32 | 1 | 1 | 4810-Generator output breaker | SF-Startup Failure | 300-Gas Turbine/Jet Engine (Simple Cycle Operation)
4810 | Generator output breaker | Generator | Miscellaneous (Generator) | U1 | Forced - Immediate | 2020 | Gas | GG | 300 | Gas Turbine/Jet Engine (Simple Cycle Operation) | NPCC | Off-Peak | 136.9 | 37 | 1 | 1 | 4810-Generator output breaker | U1-Forced - Immediate | 300-Gas Turbine/Jet Engine (Simple Cycle Operation)
4810 | Generator output breaker | Generator | Miscellaneous (Generator) | U1 | Forced - Immediate | 2020 | Gas | GG | 300 | Gas Turbine/Jet Engine (Simple Cycle Operation) | MRO | Off-Peak | 427.8 | 186 | 1 | 1 | 4810-Generator output breaker | U1-Forced - Immediate | 300-Gas Turbine/Jet Engine (Simple Cycle Operation)
4810 | Generator output breaker | Generator | Miscellaneous (Generator) | U1 | Forced - Immediate | 2020 | Gas | GG | 300 | Gas Turbine/Jet Engine (Simple Cycle Operation) | MRO | Off-Peak | 1213.1946 | 53.84 | 1 | 1 | 4810-Generator output breaker | U1-Forced - Immediate | 300-Gas Turbine/Jet Engine (Simple Cycle Operation)
4810 | Generator output breaker | Generator | Miscellaneous (Generator) | U1 | Forced - Immediate | 2020 | Gas | GG | 300 | Gas Turbine/Jet Engine (Simple Cycle Operation) | SERC | Off-Peak | 1536.3333 | 110 | 1 | 1 | 4810-Generator output breaker | U1-Forced - Immediate | 300-Gas Turbine/Jet Engine (Simple Cycle Operation)
4810 | Generator output breaker | Generator | Miscellaneous (Generator) | U1 | Forced - Immediate | 2020 | Gas | GG | 300 | Gas Turbine/Jet Engine (Simple Cycle Operation) | TRE | Off-Peak | 3744.3333 | 94 | 1 | 1 | 4810-Generator output breaker | U1-Forced - Immediate | 300-Gas Turbine/Jet Engine (Simple Cycle Operation)
4810 | Generator output breaker | Generator | Miscellaneous (Generator) | U1 | Forced - Immediate | 2020 | Gas | GG | 300 | Gas Turbine/Jet Engine (Simple Cycle Operation) | WECC | Summer | 3.15 | 63 | 1 | 1 | 4810-Generator output breaker | U1-Forced - Immediate | 300-Gas Turbine/Jet Engine (Simple Cycle Operation)
4810 | Generator output breaker | Generator | Miscellaneous (Generator) | U1 | Forced - Immediate | 2020 | Gas | GG | 300 | Gas Turbine/Jet Engine (Simple Cycle Operation) | WECC | Summer | 1188.1333 | 38 | 1 | 1 | 4810-Generator output breaker | U1-Forced - Immediate | 300-Gas Turbine/Jet Engine (Simple Cycle Operation)
4810 | Generator output breaker | Generator | Miscellaneous (Generator) | U1 | Forced - Immediate | 2020 | Gas | GG | 300 | Gas Turbine/Jet Engine (Simple Cycle Operation) | WECC | Summer | 1765.5 | 24.75 | 1 | 1 | 4810-Generator output breaker | U1-Forced - Immediate | 300-Gas Turbine/Jet Engine (Simple Cycle Operation)
4810 | Generator output breaker | Generator | Miscellaneous (Generator) | U1 | Forced - Immediate | 2020 | Gas | GG | 300 | Gas Turbine/Jet Engine (Simple Cycle Operation) | TRE | Summer | 4492.6666 | 46 | 2 | 2 | 4810-Generator output breaker | U1-Forced - Immediate | 300-Gas Turbine/Jet Engine (Simple Cycle Operation)
4810 | Generator output breaker | Generator | Miscellaneous (Generator) | U1 | Forced - Immediate | 2020 | Gas | GG | 300 | Gas Turbine/Jet Engine (Simple Cycle Operation) | RFC | Summer | 13495.8333 | 205 | 1 | 1 | 4810-Generator output breaker | U1-Forced - Immediate | 300-Gas Turbine/Jet Engine (Simple Cycle Operation)
4810 | Generator output breaker | Generator | Miscellaneous (Generator) | U1 | Forced - Immediate | 2020 | Oil | DI | 300 | Gas Turbine/Jet Engine (Simple Cycle Operation) | SERC | Off-Peak | 17112 | 23 | 1 | 1 | 4810-Generator output breaker | U1-Forced - Immediate | 300-Gas Turbine/Jet Engine (Simple Cycle Operation)
4810 | Generator output breaker | Generator | Miscellaneous (Generator) | U1 | Forced - Immediate | 2020 | Oil | DI | 300 | Gas Turbine/Jet Engine (Simple Cycle Operation) | SERC | Summer | 13680 | 19 | 1 | 2 | 4810-Generator output breaker | U1-Forced - Immediate | 300-Gas Turbine/Jet Engine (Simple Cycle Operation)
4810 | Generator output breaker | Generator | Miscellaneous (Generator) | U1 | Forced - Immediate | 2020 | Oil | DI | 300 | Gas Turbine/Jet Engine (Simple Cycle Operation) | SERC | Winter | 9606.1333 | 52 | 1 | 1 | 4810-Generator output breaker | U1-Forced - Immediate | 300-Gas Turbine/Jet Engine (Simple Cycle Operation)
4810 | Generator output breaker | Generator | Miscellaneous (Generator) | SF | Startup Failure | 2020 | Gas | GG | 300 | Gas Turbine/Jet Engine (Simple Cycle Operation) | MRO | Off-Peak | 104.025 | 65.7 | 1 | 1 | 4810-Generator output breaker | SF-Startup Failure | 300-Gas Turbine/Jet Engine (Simple Cycle Operation)
4810 | Generator output breaker | Generator | Miscellaneous (Generator) | SF | Startup Failure | 2020 | Gas | GG | 300 | Gas Turbine/Jet Engine (Simple Cycle Operation) | MRO | Summer | 46243.45 | 33 | 1 | 1 | 4810-Generator output breaker | SF-Startup Failure | 300-Gas Turbine/Jet Engine (Simple Cycle Operation)
4810 | Generator output breaker | Generator | Miscellaneous (Generator) | U1 | Forced - Immediate | 2020 | Gas | GG | 300 | Gas Turbine/Jet Engine (Simple Cycle Operation) | RFC | Off-Peak | 216.3 | 42 | 11 | 11 | 4810-Generator output breaker | U1-Forced - Immediate | 300-Gas Turbine/Jet Engine (Simple Cycle Operation)
4810 | Generator output breaker | Generator | Miscellaneous (Generator) | U1 | Forced - Immediate | 2020 | Gas | GG | 300 | Gas Turbine/Jet Engine (Simple Cycle Operation) | WECC | Off-Peak | 254.4 | 48 | 1 | 1 | 4810-Generator output breaker | U1-Forced - Immediate | 300-Gas Turbine/Jet Engine (Simple Cycle Operation)
4810 | Generator output breaker | Generator | Miscellaneous (Generator) | U1 | Forced - Immediate | 2020 | Gas | GG | 300 | Gas Turbine/Jet Engine (Simple Cycle Operation) | RFC | Summer | 112.5 | 75 | 1 | 1 | 4810-Generator output breaker | U1-Forced - Immediate | 300-Gas Turbine/Jet Engine (Simple Cycle Operation)
4810 | Generator output breaker | Generator | Miscellaneous (Generator) | U1 | Forced - Immediate | 2020 | Gas | GG | 300 | Gas Turbine/Jet Engine (Simple Cycle Operation) | SERC | Winter | 93.15 | 81 | 1 | 1 | 4810-Generator output breaker | U1-Forced - Immediate | 300-Gas Turbine/Jet Engine (Simple Cycle Operation)
4810 | Generator output breaker | Generator | Miscellaneous (Generator) | U1 | Forced - Immediate | 2020 | Gas | GG | 300 | Gas Turbine/Jet Engine (Simple Cycle Operation) | MRO | Winter | 377.3 | 98 | 1 | 1 | 4810-Generator output breaker | U1-Forced - Immediate | 300-Gas Turbine/Jet Engine (Simple Cycle Operation)
4810 | Generator output breaker | Generator | Miscellaneous (Generator) | U1 | Forced - Immediate | 2020 | Gas | GG | 300 | Gas Turbine/Jet Engine (Simple Cycle Operation) | WECC | Winter | 2358 | 40 | 1 | 1 | 4810-Generator output breaker | U1-Forced - Immediate | 300-Gas Turbine/Jet Engine (Simple Cycle Operation)
4810 | Generator output breaker | Generator | Miscellaneous (Generator) | U1 | Forced - Immediate | 2020 | Oil | DI | 300 | Gas Turbine/Jet Engine (Simple Cycle Operation) | SERC | Off-Peak | 2250.75 | 45 | 1 | 1 | 4810-Generator output breaker | U1-Forced - Immediate | 300-Gas Turbine/Jet Engine (Simple Cycle Operation)
4810 | Generator output breaker | Generator | Miscellaneous (Generator) | U1 | Forced - Immediate | 2020 | Oil | DI | 300 | Gas Turbine/Jet Engine (Simple Cycle Operation) | SERC | Summer | 54.45 | 11 | 1 | 1 | 4810-Generator output breaker | U1-Forced - Immediate | 300-Gas Turbine/Jet Engine (Simple Cycle Operation)
4810 | Generator output breaker | Generator | Miscellaneous (Generator) | SF | Startup Failure | 2020 | Gas | GG | 300 | Gas Turbine/Jet Engine (Simple Cycle Operation) | TRE | Off-Peak | 78.3333 | 94 | 1 | 1 | 4810-Generator output breaker | SF-Startup Failure | 300-Gas Turbine/Jet Engine (Simple Cycle Operation)
4810 | Generator output breaker | Generator | Miscellaneous (Generator) | SF | Startup Failure | 2020 | Gas | GG | 300 | Gas Turbine/Jet Engine (Simple Cycle Operation) | NPCC | Off-Peak | 117.65 | 39 | 1 | 1 | 4810-Generator output breaker | SF-Startup Failure | 300-Gas Turbine/Jet Engine (Simple Cycle Operation)
4810 | Generator output breaker | Generator | Miscellaneous (Generator) | U1 | Forced - Immediate | 2020 | Gas | GG | 300 | Gas Turbine/Jet Engine (Simple Cycle Operation) | NPCC | Off-Peak | 50.05 | 39 | 1 | 1 | 4810-Generator output breaker | U1-Forced - Immediate | 300-Gas Turbine/Jet Engine (Simple Cycle Operation)
4810 | Generator output breaker | Generator | Miscellaneous (Generator) | U1 | Forced - Immediate | 2020 | Gas | GG | 300 | Gas Turbine/Jet Engine (Simple Cycle Operation) | WECC | Off-Peak | 1490 | 74.5 | 1 | 1 | 4810-Generator output breaker | U1-Forced - Immediate | 300-Gas Turbine/Jet Engine (Simple Cycle Operation)
4810 | Generator output breaker | Generator | Miscellaneous (Generator) | U1 | Forced - Immediate | 2020 | Gas | GG | 300 | Gas Turbine/Jet Engine (Simple Cycle Operation) | TRE | Summer | 0.7333 | 44 | 1 | 1 | 4810-Generator output breaker | U1-Forced - Immediate | 300-Gas Turbine/Jet Engine (Simple Cycle Operation)
4810 | Generator output breaker | Generator | Miscellaneous (Generator) | U1 | Forced - Immediate | 2020 | Gas | GG | 300 | Gas Turbine/Jet Engine (Simple Cycle Operation) | SERC | Summer | 553.2666 | 96.5 | 1 | 1 | 4810-Generator output breaker | U1-Forced - Immediate | 300-Gas Turbine/Jet Engine (Simple Cycle Operation)
4810 | Generator output breaker | Generator | Miscellaneous (Generator) | U1 | Forced - Immediate | 2020 | Gas | GG | 300 | Gas Turbine/Jet Engine (Simple Cycle Operation) | MRO | Summer | 5340.55 | 61 | 1 | 1 | 4810-Generator output breaker | U1-Forced - Immediate | 300-Gas Turbine/Jet Engine (Simple Cycle Operation)
4810 | Generator output breaker | Generator | Miscellaneous (Generator) | U1 | Forced - Immediate | 2020 | Oil | DI | 300 | Gas Turbine/Jet Engine (Simple Cycle Operation) | SERC | Off-Peak | 14136 | 19 | 1 | 1 | 4810-Generator output breaker | U1-Forced - Immediate | 300-Gas Turbine/Jet Engine (Simple Cycle Operation)
4810 | Generator output breaker | Generator | Miscellaneous (Generator) | SF | Startup Failure | 2020 | Gas | GG | 300 | Gas Turbine/Jet Engine (Simple Cycle Operation) | MRO | Off-Peak | 21.9 | 65.7 | 1 | 1 | 4810-Generator output breaker | SF-Startup Failure | 300-Gas Turbine/Jet Engine (Simple Cycle Operation)
4810 | Generator output breaker | Generator | Miscellaneous (Generator) | SF | Startup Failure | 2020 | Oil | DI | 300 | Gas Turbine/Jet Engine (Simple Cycle Operation) | NPCC | Summer | 8.15 | 16.3 | 1 | 1 | 4810-Generator output breaker | SF-Startup Failure | 300-Gas Turbine/Jet Engine (Simple Cycle Operation)
4810 | Generator output breaker | Generator | Miscellaneous (Generator) | SF | Startup Failure | 2020 | Oil | KE | 300 | Gas Turbine/Jet Engine (Simple Cycle Operation) | NPCC | Winter | 6.2533 | 18.76 | 1 | 1 | 4810-Generator output breaker | SF-Startup Failure | 300-Gas Turbine/Jet Engine (Simple Cycle Operation)
4810 | Generator output breaker | Generator | Miscellaneous (Generator) | U1 | Forced - Immediate | 2020 | Gas | GG | 300 | Gas Turbine/Jet Engine (Simple Cycle Operation) | NPCC | Off-Peak | 1.3 | 39 | 1 | 1 | 4810-Generator output breaker | U1-Forced - Immediate | 300-Gas Turbine/Jet Engine (Simple Cycle Operation)
4810 | Generator output breaker | Generator | Miscellaneous (Generator) | U1 | Forced - Immediate | 2020 | Gas | GG | 300 | Gas Turbine/Jet Engine (Simple Cycle Operation) | RFC | Off-Peak | 3.3333 | 50 | 1 | 1 | 4810-Generator output breaker | U1-Forced - Immediate | 300-Gas Turbine/Jet Engine (Simple Cycle Operation)
4810 | Generator output breaker | Generator | Miscellaneous (Generator) | U1 | Forced - Immediate | 2020 | Gas | GG | 300 | Gas Turbine/Jet Engine (Simple Cycle Operation) | RFC | Off-Peak | 13.3333 | 50 | 1 | 1 | 4810-Generator output breaker | U1-Forced - Immediate | 300-Gas Turbine/Jet Engine (Simple Cycle Operation)
4810 | Generator output breaker | Generator | Miscellaneous (Generator) | U1 | Forced - Immediate | 2020 | Gas | GG | 300 | Gas Turbine/Jet Engine (Simple Cycle Operation) | RFC | Off-Peak | 16.15 | 51 | 1 | 1 | 4810-Generator output breaker | U1-Forced - Immediate | 300-Gas Turbine/Jet Engine (Simple Cycle Operation)
4810 | Generator output breaker | Generator | Miscellaneous (Generator) | U1 | Forced - Immediate | 2020 | Gas | GG | 300 | Gas Turbine/Jet Engine (Simple Cycle Operation) | MRO | Off-Peak | 424.2 | 63 | 1 | 1 | 4810-Generator output breaker | U1-Forced - Immediate | 300-Gas Turbine/Jet Engine (Simple Cycle Operation)
4810 | Generator output breaker | Generator | Miscellaneous (Generator) | U1 | Forced - Immediate | 2020 | Gas | GG | 300 | Gas Turbine/Jet Engine (Simple Cycle Operation) | NPCC | Summer | 4.2667 | 32 | 1 | 1 | 4810-Generator output breaker | U1-Forced - Immediate | 300-Gas Turbine/Jet Engine (Simple Cycle Operation)
4810 | Generator output breaker | Generator | Miscellaneous (Generator) | U1 | Forced - Immediate | 2020 | Gas | GG | 300 | Gas Turbine/Jet Engine (Simple Cycle Operation) | MRO | Summer | 82.25 | 47 | 1 | 1 | 4810-Generator output breaker | U1-Forced - Immediate | 300-Gas Turbine/Jet Engine (Simple Cycle Operation)
4810 | Generator output breaker | Generator | Miscellaneous (Generator) | U1 | Forced - Immediate | 2020 | Gas | GG | 300 | Gas Turbine/Jet Engine (Simple Cycle Operation) | TRE | Winter | 288 | 80 | 1 | 1 | 4810-Generator output breaker | U1-Forced - Immediate | 300-Gas Turbine/Jet Engine (Simple Cycle Operation)
4810 | Generator output breaker | Generator | Miscellaneous (Generator) | U1 | Forced - Immediate | 2020 | Oil | DI | 300 | Gas Turbine/Jet Engine (Simple Cycle Operation) | SERC | Off-Peak | 17089 | 23 | 1 | 1 | 4810-Generator output breaker | U1-Forced - Immediate | 300-Gas Turbine/Jet Engine (Simple Cycle Operation)
4810 | Generator output breaker | Generator | Miscellaneous (Generator) | D1 | Forced - Immediate | 2020 | Gas | GG | 300 | Gas Turbine/Jet Engine (Simple Cycle Operation) | NPCC | Off-Peak | 2.2167 | 19 | 1 | 1 | 4810-Generator output breaker | D1-Forced - Immediate | 300-Gas Turbine/Jet Engine (Simple Cycle Operation)
4810 | Generator output breaker | Generator | Miscellaneous (Generator) | SF | Startup Failure | 2020 | Gas | GG | 300 | Gas Turbine/Jet Engine (Simple Cycle Operation) | WECC | Off-Peak | 32.0666 | 37 | 1 | 1 | 4810-Generator output breaker | SF-Startup Failure | 300-Gas Turbine/Jet Engine (Simple Cycle Operation)
4810 | Generator output breaker | Generator | Miscellaneous (Generator) | SF | Startup Failure | 2020 | Gas | GG | 300 | Gas Turbine/Jet Engine (Simple Cycle Operation) | TRE | Off-Peak | 126.6666 | 80 | 1 | 1 | 4810-Generator output breaker | SF-Startup Failure | 300-Gas Turbine/Jet Engine (Simple Cycle Operation)
4810 | Generator output breaker | Generator | Miscellaneous (Generator) | SF | Startup Failure | 2020 | Gas | GG | 300 | Gas Turbine/Jet Engine (Simple Cycle Operation) | TRE | Summer | 89.28 | 49.6 | 1 | 1 | 4810-Generator output breaker | SF-Startup Failure | 300-Gas Turbine/Jet Engine (Simple Cycle Operation)
4810 | Generator output breaker | Generator | Miscellaneous (Generator) | SF | Startup Failure | 2020 | Gas | GG | 300 | Gas Turbine/Jet Engine (Simple Cycle Operation) | RFC | Summer | 1229.3333 | 160 | 1 | 1 | 4810-Generator output breaker | SF-Startup Failure | 300-Gas Turbine/Jet Engine (Simple Cycle Operation)
4810 | Generator output breaker | Generator | Miscellaneous (Generator) | SF | Startup Failure | 2020 | Gas | GG | 300 | Gas Turbine/Jet Engine (Simple Cycle Operation) | NPCC | Winter | 78 | 46.8 | 1 | 1 | 4810-Generator output breaker | SF-Startup Failure | 300-Gas Turbine/Jet Engine (Simple Cycle Operation)
4810 | Generator output breaker | Generator | Miscellaneous (Generator) | SF | Startup Failure | 2020 | Gas | GG | 300 | Gas Turbine/Jet Engine (Simple Cycle Operation) | SERC | Winter | 175.4999 | 81 | 1 | 1 | 4810-Generator output breaker | SF-Startup Failure | 300-Gas Turbine/Jet Engine (Simple Cycle Operation)
4810 | Generator output breaker | Generator | Miscellaneous (Generator) | SF | Startup Failure | 2020 | Gas | GG | 300 | Gas Turbine/Jet Engine (Simple Cycle Operation) | MRO | Winter | 6656.4667 | 44 | 1 | 1 | 4810-Generator output breaker | SF-Startup Failure | 300-Gas Turbine/Jet Engine (Simple Cycle Operation)
4810 | Generator output breaker | Generator | Miscellaneous (Generator) | SF | Startup Failure | 2020 | Oil | DI | 300 | Gas Turbine/Jet Engine (Simple Cycle Operation) | NPCC | Off-Peak | 28 | 22.4 | 1 | 1 | 4810-Generator output breaker | SF-Startup Failure | 300-Gas Turbine/Jet Engine (Simple Cycle Operation)
4810 | Generator output breaker | Generator | Miscellaneous (Generator) | U1 | Forced - Immediate | 2020 | Gas | GG | 300 | Gas Turbine/Jet Engine (Simple Cycle Operation) | WECC | Off-Peak | 7.35 | 63 | 1 | 1 | 4810-Generator output breaker | U1-Forced - Immediate | 300-Gas Turbine/Jet Engine (Simple Cycle Operation)
4810 | Generator output breaker | Generator | Miscellaneous (Generator) | U1 | Forced - Immediate | 2020 | Gas | GG | 300 | Gas Turbine/Jet Engine (Simple Cycle Operation) | RFC | Off-Peak | 55.35 | 81 | 1 | 1 | 4810-Generator output breaker | U1-Forced - Immediate | 300-Gas Turbine/Jet Engine (Simple Cycle Operation)
4810 | Generator output breaker | Generator | Miscellaneous (Generator) | U1 | Forced - Immediate | 2020 | Gas | GG | 300 | Gas Turbine/Jet Engine (Simple Cycle Operation) | RFC | Off-Peak | 96.2833 | 53 | 1 | 1 | 4810-Generator output breaker | U1-Forced - Immediate | 300-Gas Turbine/Jet Engine (Simple Cycle Operation)
4810 | Generator output breaker | Generator | Miscellaneous (Generator) | U1 | Forced - Immediate | 2020 | Gas | GG | 300 | Gas Turbine/Jet Engine (Simple Cycle Operation) | NPCC | Summer | 4.8 | 32 | 1 | 2 | 4810-Generator output breaker | U1-Forced - Immediate | 300-Gas Turbine/Jet Engine (Simple Cycle Operation)
4810 | Generator output breaker | Generator | Miscellaneous (Generator) | U1 | Forced - Immediate | 2020 | Gas | GG | 300 | Gas Turbine/Jet Engine (Simple Cycle Operation) | NPCC | Summer | 93.8667 | 32 | 1 | 1 | 4810-Generator output breaker | U1-Forced - Immediate | 300-Gas Turbine/Jet Engine (Simple Cycle Operation)
4810 | Generator output breaker | Generator | Miscellaneous (Generator) | U1 | Forced - Immediate | 2020 | Gas | GG | 300 | Gas Turbine/Jet Engine (Simple Cycle Operation) | RFC | Summer | 587.5 | 50 | 1 | 1 | 4810-Generator output breaker | U1-Forced - Immediate | 300-Gas Turbine/Jet Engine (Simple Cycle Operation)
4810 | Generator output breaker | Generator | Miscellaneous (Generator) | U1 | Forced - Immediate | 2020 | Gas | GG | 300 | Gas Turbine/Jet Engine (Simple Cycle Operation) | SERC | Summer | 4080 | 75 | 1 | 1 | 4810-Generator output breaker | U1-Forced - Immediate | 300-Gas Turbine/Jet Engine (Simple Cycle Operation)
4810 | Generator output breaker | Generator | Miscellaneous (Generator) | U1 | Forced - Immediate | 2020 | Gas | GG | 300 | Gas Turbine/Jet Engine (Simple Cycle Operation) | WECC | Winter | 135 | 60 | 1 | 1 | 4810-Generator output breaker | U1-Forced - Immediate | 300-Gas Turbine/Jet Engine (Simple Cycle Operation)
4810 | Generator output breaker | Generator | Miscellaneous (Generator) | U1 | Forced - Immediate | 2020 | Gas | GG | 300 | Gas Turbine/Jet Engine (Simple Cycle Operation) | MRO | Winter | 439.3666 | 98 | 1 | 1 | 4810-Generator output breaker | U1-Forced - Immediate | 300-Gas Turbine/Jet Engine (Simple Cycle Operation)
4810 | Generator output breaker | Generator | Miscellaneous (Generator) | U1 | Forced - Immediate | 2020 | Gas | GG | 300 | Gas Turbine/Jet Engine (Simple Cycle Operation) | TRE | Winter | 3058.6666 | 80 | 1 | 1 | 4810-Generator output breaker | U1-Forced - Immediate | 300-Gas Turbine/Jet Engine (Simple Cycle Operation)
4810 | Generator output breaker | Generator | Miscellaneous (Generator) | U1 | Forced - Immediate | 2020 | Gas | GG | 300 | Gas Turbine/Jet Engine (Simple Cycle Operation) | SERC | Winter | 6453 | 180 | 1 | 1 | 4810-Generator output breaker | U1-Forced - Immediate | 300-Gas Turbine/Jet Engine (Simple Cycle Operation)
4810 | Generator output breaker | Generator | Miscellaneous (Generator) | U1 | Forced - Immediate | 2020 | Gas | GG | 300 | Gas Turbine/Jet Engine (Simple Cycle Operation) | SERC | Winter | 60516 | 82 | 1 | 1 | 4810-Generator output breaker | U1-Forced - Immediate | 300-Gas Turbine/Jet Engine (Simple Cycle Operation)
4810 | Generator output breaker | Generator | Miscellaneous (Generator) | U1 | Forced - Immediate | 2020 | Oil | DI | 300 | Gas Turbine/Jet Engine (Simple Cycle Operation) | SERC | Off-Peak | 13680 | 19 | 1 | 1 | 4810-Generator output breaker | U1-Forced - Immediate | 300-Gas Turbine/Jet Engine (Simple Cycle Operation)
4810 | Generator output breaker | Generator | Miscellaneous (Generator) | U1 | Forced - Immediate | 2020 | Oil | DI | 300 | Gas Turbine/Jet Engine (Simple Cycle Operation) | SERC | Off-Peak | 31293.75 | 45 | 1 | 1 | 4810-Generator output breaker | U1-Forced - Immediate | 300-Gas Turbine/Jet Engine (Simple Cycle Operation)
4810 | Generator output breaker | Generator | Miscellaneous (Generator) | U1 | Forced - Immediate | 2020 | Oil | DI | 300 | Gas Turbine/Jet Engine (Simple Cycle Operation) | SERC | Winter | 17112 | 23 | 1 | 2 | 4810-Generator output breaker | U1-Forced - Immediate | 300-Gas Turbine/Jet Engine (Simple Cycle Operation)
4810 | Generator output breaker | Generator | Miscellaneous (Generator) | SF | Startup Failure | 2020 | Gas | GG | 300 | Gas Turbine/Jet Engine (Simple Cycle Operation) | MRO | Off-Peak | 624 | 26 | 1 | 1 | 4810-Generator output breaker | SF-Startup Failure | 300-Gas Turbine/Jet Engine (Simple Cycle Operation)
4810 | Generator output breaker | Generator | Miscellaneous (Generator) | SF | Startup Failure | 2020 | Gas | GG | 300 | Gas Turbine/Jet Engine (Simple Cycle Operation) | TRE | Off-Peak | 1698.6666 | 80 | 1 | 1 | 4810-Generator output breaker | SF-Startup Failure | 300-Gas Turbine/Jet Engine (Simple Cycle Operation)
4810 | Generator output breaker | Generator | Miscellaneous (Generator) | SF | Startup Failure | 2020 | Gas | GG | 300 | Gas Turbine/Jet Engine (Simple Cycle Operation) | RFC | Summer | 130.6666 | 160 | 1 | 1 | 4810-Generator output breaker | SF-Startup Failure | 300-Gas Turbine/Jet Engine (Simple Cycle Operation)
4810 | Generator output breaker | Generator | Miscellaneous (Generator) | SF | Startup Failure | 2020 | Gas | GG | 300 | Gas Turbine/Jet Engine (Simple Cycle Operation) | NPCC | Summer | 556.0667 | 38 | 1 | 1 | 4810-Generator output breaker | SF-Startup Failure | 300-Gas Turbine/Jet Engine (Simple Cycle Operation)
4810 | Generator output breaker | Generator | Miscellaneous (Generator) | SF | Startup Failure | 2020 | Gas | GG | 300 | Gas Turbine/Jet Engine (Simple Cycle Operation) | SERC | Winter | 44.5 | 89 | 1 | 1 | 4810-Generator output breaker | SF-Startup Failure | 300-Gas Turbine/Jet Engine (Simple Cycle Operation)
4810 | Generator output breaker | Generator | Miscellaneous (Generator) | U1 | Forced - Immediate | 2020 | Gas | GG | 300 | Gas Turbine/Jet Engine (Simple Cycle Operation) | SERC | Off-Peak | 2.4999 | 150 | 1 | 1 | 4810-Generator output breaker | U1-Forced - Immediate | 300-Gas Turbine/Jet Engine (Simple Cycle Operation)
4810 | Generator output breaker | Generator | Miscellaneous (Generator) | U1 | Forced - Immediate | 2020 | Gas | GG | 300 | Gas Turbine/Jet Engine (Simple Cycle Operation) | NPCC | Off-Peak | 3.7 | 37 | 1 | 1 | 4810-Generator output breaker | U1-Forced - Immediate | 300-Gas Turbine/Jet Engine (Simple Cycle Operation)
4810 | Generator output breaker | Generator | Miscellaneous (Generator) | U1 | Forced - Immediate | 2020 | Gas | GG | 300 | Gas Turbine/Jet Engine (Simple Cycle Operation) | TRE | Off-Peak | 1411.4333 | 46 | 1 | 1 | 4810-Generator output breaker | U1-Forced - Immediate | 300-Gas Turbine/Jet Engine (Simple Cycle Operation)
4810 | Generator output breaker | Generator | Miscellaneous (Generator) | U1 | Forced - Immediate | 2020 | Gas | GG | 300 | Gas Turbine/Jet Engine (Simple Cycle Operation) | WECC | Summer | 12 | 48 | 1 | 1 | 4810-Generator output breaker | U1-Forced - Immediate | 300-Gas Turbine/Jet Engine (Simple Cycle Operation)
4810 | Generator output breaker | Generator | Miscellaneous (Generator) | U1 | Forced - Immediate | 2020 | Gas | GG | 300 | Gas Turbine/Jet Engine (Simple Cycle Operation) | NPCC | Summer | 93.3333 | 32 | 1 | 1 | 4810-Generator output breaker | U1-Forced - Immediate | 300-Gas Turbine/Jet Engine (Simple Cycle Operation)
4810 | Generator output breaker | Generator | Miscellaneous (Generator) | U1 | Forced - Immediate | 2020 | Gas | GG | 300 | Gas Turbine/Jet Engine (Simple Cycle Operation) | NPCC | Summer | 149.8667 | 32 | 1 | 1 | 4810-Generator output breaker | U1-Forced - Immediate | 300-Gas Turbine/Jet Engine (Simple Cycle Operation)
4810 | Generator output breaker | Generator | Miscellaneous (Generator) | U1 | Forced - Immediate | 2020 | Gas | GG | 300 | Gas Turbine/Jet Engine (Simple Cycle Operation) | SERC | Summer | 725.3583 | 96.5 | 1 | 1 | 4810-Generator output breaker | U1-Forced - Immediate | 300-Gas Turbine/Jet Engine (Simple Cycle Operation)
4810 | Generator output breaker | Generator | Miscellaneous (Generator) | U1 | Forced - Immediate | 2020 | Gas | GG | 300 | Gas Turbine/Jet Engine (Simple Cycle Operation) | MRO | Summer | 8283.8 | 61 | 1 | 1 | 4810-Generator output breaker | U1-Forced - Immediate | 300-Gas Turbine/Jet Engine (Simple Cycle Operation)
4810 | Generator output breaker | Generator | Miscellaneous (Generator) | U1 | Forced - Immediate | 2020 | Gas | GG | 300 | Gas Turbine/Jet Engine (Simple Cycle Operation) | WECC | Winter | 4655 | 60 | 1 | 1 | 4810-Generator output breaker | U1-Forced - Immediate | 300-Gas Turbine/Jet Engine (Simple Cycle Operation)
4810 | Generator output breaker | Generator | Miscellaneous (Generator) | U1 | Forced - Immediate | 2020 | Oil | DI | 300 | Gas Turbine/Jet Engine (Simple Cycle Operation) | SERC | Off-Peak | 24556.1333 | 52 | 1 | 1 | 4810-Generator output breaker | U1-Forced - Immediate | 300-Gas Turbine/Jet Engine (Simple Cycle Operation)
4810 | Generator output breaker | Generator | Miscellaneous (Generator) | D1 | Forced - Immediate | 2020 | Gas | GG | 400 | Internal Combustion/Reciprocating Engines | MRO | Off-Peak | 656.696 | 11.04 | 1 | 1 | 4810-Generator output breaker | D1-Forced - Immediate | 400-Internal Combustion/Reciprocating Engines
4810 | Generator output breaker | Generator | Miscellaneous (Generator) | D1 | Forced - Immediate | 2020 | Gas | GG | 400 | Internal Combustion/Reciprocating Engines | MRO | Off-Peak | 1173.0907 | 9.04 | 1 | 1 | 4810-Generator output breaker | D1-Forced - Immediate | 400-Internal Combustion/Reciprocating Engines
4810 | Generator output breaker | Generator | Miscellaneous (Generator) | SF | Startup Failure | 2020 | Hydro | WA | 500 | Pumped Storage/Hydro | SERC | Off-Peak | 10.2666 | 28 | 1 | 1 | 4810-Generator output breaker | SF-Startup Failure | 500-Pumped Storage/Hydro
4810 | Generator output breaker | Generator | Miscellaneous (Generator) | U1 | Forced - Immediate | 2020 | Hydro | WA | 500 | Pumped Storage/Hydro | WECC | Off-Peak | 200.6783 | 72.1 | 1 | 1 | 4810-Generator output breaker | U1-Forced - Immediate | 500-Pumped Storage/Hydro
4810 | Generator output breaker | Generator | Miscellaneous (Generator) | U1 | Forced - Immediate | 2020 | Hydro | WA | 500 | Pumped Storage/Hydro | RFC | Off-Peak | 2032.9165 | 175 | 1 | 1 | 4810-Generator output breaker | U1-Forced - Immediate | 500-Pumped Storage/Hydro
4810 | Generator output breaker | Generator | Miscellaneous (Generator) | U1 | Forced - Immediate | 2020 | Hydro | WA | 500 | Pumped Storage/Hydro | RFC | Winter | 959.225 | 25.5 | 1 | 1 | 4810-Generator output breaker | U1-Forced - Immediate | 500-Pumped Storage/Hydro
4810 | Generator output breaker | Generator | Miscellaneous (Generator) | SF | Startup Failure | 2020 | Hydro | WA | 500 | Pumped Storage/Hydro | SERC | Off-Peak | 15.125 | 27.5 | 1 | 1 | 4810-Generator output breaker | SF-Startup Failure | 500-Pumped Storage/Hydro
4810 | Generator output breaker | Generator | Miscellaneous (Generator) | SF | Startup Failure | 2020 | Hydro | WA | 500 | Pumped Storage/Hydro | WECC | Summer | 977.5618 | 35.83 | 1 | 1 | 4810-Generator output breaker | SF-Startup Failure | 500-Pumped Storage/Hydro
4810 | Generator output breaker | Generator | Miscellaneous (Generator) | U1 | Forced - Immediate | 2020 | Hydro | WA | 500 | Pumped Storage/Hydro | SERC | Off-Peak | 4284 | 340 | 1 | 1 | 4810-Generator output breaker | U1-Forced - Immediate | 500-Pumped Storage/Hydro
4810 | Generator output breaker | Generator | Miscellaneous (Generator) | U1 | Forced - Immediate | 2020 | Hydro | WA | 500 | Pumped Storage/Hydro | RFC | Winter | 5072.0833 | 175 | 1 | 1 | 4810-Generator output breaker | U1-Forced - Immediate | 500-Pumped Storage/Hydro
4810 | Generator output breaker | Generator | Miscellaneous (Generator) | D1 | Forced - Immediate | 2020 | Hydro | WA | 500 | Pumped Storage/Hydro | RFC | Off-Peak | 23.6667 | 5 | 1 | 1 | 4810-Generator output breaker | D1-Forced - Immediate | 500-Pumped Storage/Hydro
4810 | Generator output breaker | Generator | Miscellaneous (Generator) | SF | Startup Failure | 2020 | Hydro | WA | 500 | Pumped Storage/Hydro | MRO | Off-Peak | 74.55 | 21 | 1 | 1 | 4810-Generator output breaker | SF-Startup Failure | 500-Pumped Storage/Hydro
4810 | Generator output breaker | Generator | Miscellaneous (Generator) | U1 | Forced - Immediate | 2020 | Hydro | WA | 500 | Pumped Storage/Hydro | WECC | Off-Peak | 58.5951 | 113.41 | 1 | 1 | 4810-Generator output breaker | U1-Forced - Immediate | 500-Pumped Storage/Hydro
4810 | Generator output breaker | Generator | Miscellaneous (Generator) | U1 | Forced - Immediate | 2020 | Hydro | WA | 500 | Pumped Storage/Hydro | NPCC | Summer | 459.2 | 28 | 1 | 1 | 4810-Generator output breaker | U1-Forced - Immediate | 500-Pumped Storage/Hydro
4810 | Generator output breaker | Generator | Miscellaneous (Generator) | SF | Startup Failure | 2020 | Hydro | WA | 500 | Pumped Storage/Hydro | WECC | Off-Peak | 1532.5666 | 46 | 1 | 1 | 4810-Generator output breaker | SF-Startup Failure | 500-Pumped Storage/Hydro
4810 | Generator output breaker | Generator | Miscellaneous (Generator) | SF | Startup Failure | 2020 | Hydro | WA | 500 | Pumped Storage/Hydro | MRO | Summer | 25.0833 | 43 | 1 | 1 | 4810-Generator output breaker | SF-Startup Failure | 500-Pumped Storage/Hydro
4810 | Generator output breaker | Generator | Miscellaneous (Generator) | U1 | Forced - Immediate | 2020 | Hydro | WA | 500 | Pumped Storage/Hydro | SERC | Off-Peak | 100 | 20 | 1 | 1 | 4810-Generator output breaker | U1-Forced - Immediate | 500-Pumped Storage/Hydro
4810 | Generator output breaker | Generator | Miscellaneous (Generator) | U1 | Forced - Immediate | 2020 | Hydro | WA | 500 | Pumped Storage/Hydro | RFC | Winter | 837.5 | 134 | 1 | 1 | 4810-Generator output breaker | U1-Forced - Immediate | 500-Pumped Storage/Hydro
4810 | Generator output breaker | Generator | Miscellaneous (Generator) | U1 | Forced - Immediate | 2020 | Hydro | WA | 500 | Pumped Storage/Hydro | WECC | Winter | 11250.4166 | 155 | 1 | 1 | 4810-Generator output breaker | U1-Forced - Immediate | 500-Pumped Storage/Hydro
4810 | Generator output breaker | Generator | Miscellaneous (Generator) | SF | Startup Failure | 2020 | Hydro | WA | 500 | Pumped Storage/Hydro | SERC | Off-Peak | 162.9333 | 52 | 1 | 1 | 4810-Generator output breaker | SF-Startup Failure | 500-Pumped Storage/Hydro
4810 | Generator output breaker | Generator | Miscellaneous (Generator) | U1 | Forced - Immediate | 2020 | Hydro | WA | 500 | Pumped Storage/Hydro | NPCC | Off-Peak | 280.291 | 33.77 | 1 | 1 | 4810-Generator output breaker | U1-Forced - Immediate | 500-Pumped Storage/Hydro
4810 | Generator output breaker | Generator | Miscellaneous (Generator) | U1 | Forced - Immediate | 2020 | Hydro | WA | 500 | Pumped Storage/Hydro | WECC | Off-Peak | 435.85 | 69 | 1 | 1 | 4810-Generator output breaker | U1-Forced - Immediate | 500-Pumped Storage/Hydro
4810 | Generator output breaker | Generator | Miscellaneous (Generator) | U1 | Forced - Immediate | 2020 | Hydro | WA | 500 | Pumped Storage/Hydro | SERC | Off-Peak | 8728.0417 | 27.5 | 1 | 1 | 4810-Generator output breaker | U1-Forced - Immediate | 500-Pumped Storage/Hydro
4810 | Generator output breaker | Generator | Miscellaneous (Generator) | U1 | Forced - Immediate | 2020 | Hydro | WA | 500 | Pumped Storage/Hydro | SERC | Off-Peak | 45615.0663 | 502 | 1 | 1 | 4810-Generator output breaker | U1-Forced - Immediate | 500-Pumped Storage/Hydro
4810 | Generator output breaker | Generator | Miscellaneous (Generator) | U1 | Forced - Immediate | 2020 | Hydro | WA | 500 | Pumped Storage/Hydro | NPCC | Summer | 8263.6 | 292 | 1 | 1 | 4810-Generator output breaker | U1-Forced - Immediate | 500-Pumped Storage/Hydro
4810 | Generator output breaker | Generator | Miscellaneous (Generator) | U1 | Forced - Immediate | 2020 | Hydro | WA | 500 | Pumped Storage/Hydro | SERC | Winter | 156 | 39 | 1 | 1 | 4810-Generator output breaker | U1-Forced - Immediate | 500-Pumped Storage/Hydro
4810 | Generator output breaker | Generator | Miscellaneous (Generator) | SF | Startup Failure | 2020 | Hydro | WA | 500 | Pumped Storage/Hydro | MRO | Winter | 22.9333 | 32 | 1 | 1 | 4810-Generator output breaker | SF-Startup Failure | 500-Pumped Storage/Hydro
4810 | Generator output breaker | Generator | Miscellaneous (Generator) | U1 | Forced - Immediate | 2020 | Hydro | WA | 500 | Pumped Storage/Hydro | SERC | Off-Peak | 73.6666 | 52 | 1 | 1 | 4810-Generator output breaker | U1-Forced - Immediate | 500-Pumped Storage/Hydro
4810 | Generator output breaker | Generator | Miscellaneous (Generator) | U1 | Forced - Immediate | 2020 | Hydro | WA | 500 | Pumped Storage/Hydro | SERC | Off-Peak | 138.1333 | 28 | 1 | 1 | 4810-Generator output breaker | U1-Forced - Immediate | 500-Pumped Storage/Hydro
4810 | Generator output breaker | Generator | Miscellaneous (Generator) | U1 | Forced - Immediate | 2020 | Hydro | WA | 500 | Pumped Storage/Hydro | SERC | Off-Peak | 20698.2 | 54 | 1 | 1 | 4810-Generator output breaker | U1-Forced - Immediate | 500-Pumped Storage/Hydro
4810 | Generator output breaker | Generator | Miscellaneous (Generator) | U1 | Forced - Immediate | 2020 | Hydro | WA | 500 | Pumped Storage/Hydro | RFC | Winter | 1340 | 134 | 1 | 1 | 4810-Generator output breaker | U1-Forced - Immediate | 500-Pumped Storage/Hydro
4810 | Generator output breaker | Generator | Miscellaneous (Generator) | SF | Startup Failure | 2020 | Hydro | WA | 500 | Pumped Storage/Hydro | SERC | Off-Peak | 16.0417 | 27.5 | 1 | 1 | 4810-Generator output breaker | SF-Startup Failure | 500-Pumped Storage/Hydro
4810 | Generator output breaker | Generator | Miscellaneous (Generator) | SF | Startup Failure | 2020 | Hydro | WA | 500 | Pumped Storage/Hydro | NPCC | Off-Peak | 272.8583 | 119.5 | 1 | 1 | 4810-Generator output breaker | SF-Startup Failure | 500-Pumped Storage/Hydro
4810 | Generator output breaker | Generator | Miscellaneous (Generator) | SF | Startup Failure | 2020 | Hydro | WA | 500 | Pumped Storage/Hydro | SERC | Winter | 175 | 20 | 1 | 1 | 4810-Generator output breaker | SF-Startup Failure | 500-Pumped Storage/Hydro
4810 | Generator output breaker | Generator | Miscellaneous (Generator) | U1 | Forced - Immediate | 2020 | Hydro | WA | 500 | Pumped Storage/Hydro | WECC | Off-Peak | 7488.8403 | 113.41 | 1 | 1 | 4810-Generator output breaker | U1-Forced - Immediate | 500-Pumped Storage/Hydro
4810 | Generator output breaker | Generator | Miscellaneous (Generator) | U1 | Forced - Immediate | 2020 | Hydro | WA | 500 | Pumped Storage/Hydro | RFC | Summer | 4949 | 105 | 1 | 1 | 4810-Generator output breaker | U1-Forced - Immediate | 500-Pumped Storage/Hydro
4810 | Generator output breaker | Generator | Miscellaneous (Generator) | U2 | Forced - Delayed | 2020 | Hydro | WA | 500 | Pumped Storage/Hydro | WECC | Off-Peak | 283.886 | 132.04 | 1 | 1 | 4810-Generator output breaker | U2-Forced - Delayed | 500-Pumped Storage/Hydro
4810 | Generator output breaker | Generator | Miscellaneous (Generator) | U1 | Forced - Immediate | 2020 | Hydro | WA | 500 | Pumped Storage/Hydro | WECC | Off-Peak | 563.1666 | 155 | 1 | 1 | 4810-Generator output breaker | U1-Forced - Immediate | 500-Pumped Storage/Hydro
4810 | Generator output breaker | Generator | Miscellaneous (Generator) | U1 | Forced - Immediate | 2020 | Hydro | WA | 500 | Pumped Storage/Hydro | RFC | Off-Peak | 764.8 | 48 | 1 | 1 | 4810-Generator output breaker | U1-Forced - Immediate | 500-Pumped Storage/Hydro
4810 | Generator output breaker | Generator | Miscellaneous (Generator) | U1 | Forced - Immediate | 2020 | Hydro | WA | 500 | Pumped Storage/Hydro | MRO | Winter | 409.836 | 99.96 | 1 | 1 | 4810-Generator output breaker | U1-Forced - Immediate | 500-Pumped Storage/Hydro
4810 | Generator output breaker | Generator | Miscellaneous (Generator) | U1 | Forced - Immediate | 2020 | Hydro | WA | 500 | Pumped Storage/Hydro | WECC | Winter | 604 | 24 | 1 | 1 | 4810-Generator output breaker | U1-Forced - Immediate | 500-Pumped Storage/Hydro
4810 | Generator output breaker | Generator | Miscellaneous (Generator) | D1 | Forced - Immediate | 2020 | Gas | GG | 800 | Miscellaneous | RFC | Summer | 2112.1999 | 177 | 1 | 1 | 4810-Generator output breaker | D1-Forced - Immediate | 800-Miscellaneous
4810 | Generator output breaker | Generator | Miscellaneous (Generator) | D1 | Forced - Immediate | 2020 | Coal | OS | 800 | Miscellaneous | RFC | Winter | 322.62 | 28.3 | 1 | 1 | 4810-Generator output breaker | D1-Forced - Immediate | 800-Miscellaneous
4810 | Generator output breaker | Generator | Miscellaneous (Generator) | D1 | Forced - Immediate | 2020 | Gas | GG | 800 | Miscellaneous | RFC | Summer | 6748.2 | 138 | 1 | 1 | 4810-Generator output breaker | D1-Forced - Immediate | 800-Miscellaneous
4810 | Generator output breaker | Generator | Miscellaneous (Generator) | D1 | Forced - Immediate | 2020 | Gas | GG | 800 | Miscellaneous | RFC | Off-Peak | 3379.0833 | 115 | 1 | 1 | 4810-Generator output breaker | D1-Forced - Immediate | 800-Miscellaneous
4810 | Generator output breaker | Generator | Miscellaneous (Generator) | U1 | Forced - Immediate | 2020 | Gas | GG | 800 | Miscellaneous | WECC | Off-Peak | 86.1426 | 112.36 | 1 | 1 | 4810-Generator output breaker | U1-Forced - Immediate | 800-Miscellaneous
4810 | Generator output breaker | Generator | Miscellaneous (Generator) | D1 | Forced - Immediate | 2020 | Gas | GG | 850 | Combined Cycle Block | WECC | Off-Peak | 489.6 | 272 | 1 | 1 | 4810-Generator output breaker | D1-Forced - Immediate | 850-Combined Cycle Block
4810 | Generator output breaker | Generator | Miscellaneous (Generator) | D1 | Forced - Immediate | 2020 | Gas | GG | 850 | Combined Cycle Block | NPCC | Off-Peak | 1541.3332 | 340 | 1 | 1 | 4810-Generator output breaker | D1-Forced - Immediate | 850-Combined Cycle Block
4810 | Generator output breaker | Generator | Miscellaneous (Generator) | D1 | Forced - Immediate | 2020 | Gas | GG | 850 | Combined Cycle Block | SERC | Summer | 159.6833 | 71.5 | 1 | 1 | 4810-Generator output breaker | D1-Forced - Immediate | 850-Combined Cycle Block
4810 | Generator output breaker | Generator | Miscellaneous (Generator) | D1 | Forced - Immediate | 2020 | Gas | GG | 850 | Combined Cycle Block | TRE | Summer | 411.25 | 329 | 1 | 1 | 4810-Generator output breaker | D1-Forced - Immediate | 850-Combined Cycle Block
4810 | Generator output breaker | Generator | Miscellaneous (Generator) | D1 | Forced - Immediate | 2020 | Gas | GG | 850 | Combined Cycle Block | MRO | Summer | 1040.6545 | 276.28 | 1 | 1 | 4810-Generator output breaker | D1-Forced - Immediate | 850-Combined Cycle Block
4810 | Generator output breaker | Generator | Miscellaneous (Generator) | D1 | Forced - Immediate | 2020 | Gas | GG | 850 | Combined Cycle Block | SERC | Summer | 2678.4 | 248 | 1 | 1 | 4810-Generator output breaker | D1-Forced - Immediate | 850-Combined Cycle Block
4810 | Generator output breaker | Generator | Miscellaneous (Generator) | D1 | Forced - Immediate | 2020 | Gas | GG | 850 | Combined Cycle Block | NPCC | Winter | 81.1533 | 103.6 | 1 | 1 | 4810-Generator output breaker | D1-Forced - Immediate | 850-Combined Cycle Block
4810 | Generator output breaker | Generator | Miscellaneous (Generator) | U1 | Forced - Immediate | 2020 | Gas | GG | 850 | Combined Cycle Block | RFC | Off-Peak | 10205.3264 | 360.4 | 1 | 1 | 4810-Generator output breaker | U1-Forced - Immediate | 850-Combined Cycle Block
4810 | Generator output breaker | Generator | Miscellaneous (Generator) | D1 | Forced - Immediate | 2020 | Gas | GG | 850 | Combined Cycle Block | SERC | Off-Peak | 5197.5 | 175 | 1 | 1 | 4810-Generator output breaker | D1-Forced - Immediate | 850-Combined Cycle Block
4810 | Generator output breaker | Generator | Miscellaneous (Generator) | D1 | Forced - Immediate | 2020 | Gas | GG | 850 | Combined Cycle Block | RFC | Off-Peak | 672.75 | 115 | 1 | 1 | 4810-Generator output breaker | D1-Forced - Immediate | 850-Combined Cycle Block
4810 | Generator output breaker | Generator | Miscellaneous (Generator) | D1 | Forced - Immediate | 2020 | Gas | GG | 850 | Combined Cycle Block | SERC | Summer | 143 | 71.5 | 1 | 1 | 4810-Generator output breaker | D1-Forced - Immediate | 850-Combined Cycle Block
4810 | Generator output breaker | Generator | Miscellaneous (Generator) | D1 | Forced - Immediate | 2020 | Gas | GG | 850 | Combined Cycle Block | NPCC | Summer | 271.8866 | 239.9 | 1 | 1 | 4810-Generator output breaker | D1-Forced - Immediate | 850-Combined Cycle Block
4810 | Generator output breaker | Generator | Miscellaneous (Generator) | SF | Startup Failure | 2020 | Gas | GG | 850 | Combined Cycle Block | WECC | Summer | 1965.8082 | 281.5 | 1 | 1 | 4810-Generator output breaker | SF-Startup Failure | 850-Combined Cycle Block
4810 | Generator output breaker | Generator | Miscellaneous (Generator) | U1 | Forced - Immediate | 2020 | Gas | GG | 850 | Combined Cycle Block | RFC | Off-Peak | 1107.6083 | 236.5 | 1 | 1 | 4810-Generator output breaker | U1-Forced - Immediate | 850-Combined Cycle Block
4810 | Generator output breaker | Generator | Miscellaneous (Generator) | U2 | Forced - Delayed | 2020 | Waste Heat | WH | 850 | Combined Cycle Block | TRE | Winter | 1098000 | 125 | 1 | 1 | 4810-Generator output breaker | U2-Forced - Delayed | 850-Combined Cycle Block
4810 | Generator output breaker | Generator | Miscellaneous (Generator) | U1 | Forced - Immediate | 2020 | Gas | GG | 850 | Combined Cycle Block | SERC | Summer | 1722.933 | 497 | 1 | 1 | 4810-Generator output breaker | U1-Forced - Immediate | 850-Combined Cycle Block
4810 | Generator output breaker | Generator | Miscellaneous (Generator) | D1 | Forced - Immediate | 2020 | Gas | GG | 850 | Combined Cycle Block | SERC | Summer | 474.8332 | 185 | 1 | 1 | 4810-Generator output breaker | D1-Forced - Immediate | 850-Combined Cycle Block
4810 | Generator output breaker | Generator | Miscellaneous (Generator) | U1 | Forced - Immediate | 2020 | Gas | GG | 850 | Combined Cycle Block | SERC | Summer | 15763.183 | 497 | 1 | 1 | 4810-Generator output breaker | U1-Forced - Immediate | 850-Combined Cycle Block
4810 | Generator output breaker | Generator | Miscellaneous (Generator) | SF | Startup Failure | 2020 | Gas | GG | 850 | Combined Cycle Block | NPCC | Summer | 759.46 | 330.2 | 1 | 1 | 4810-Generator output breaker | SF-Startup Failure | 850-Combined Cycle Block
4810 | Generator output breaker | Generator | Miscellaneous (Generator) | SF | Startup Failure | 2020 | Gas | GG | 850 | Combined Cycle Block | NPCC | Winter | 420 | 280 | 1 | 1 | 4810-Generator output breaker | SF-Startup Failure | 850-Combined Cycle Block
4810 | Generator output breaker | Generator | Miscellaneous (Generator) | U1 | Forced - Immediate | 2020 | Gas | GG | 850 | Combined Cycle Block | SERC | Winter | 10024.5663 | 622 | 1 | 1 | 4810-Generator output breaker | U1-Forced - Immediate | 850-Combined Cycle Block
4810 | Generator output breaker | Generator | Miscellaneous (Generator) | SF | Startup Failure | 2020 | Gas | GG | 851 | CC GT units | SERC | Summer | 6869.7 | 153 | 1 | 1 | 4810-Generator output breaker | SF-Startup Failure | 851-CC GT units
4810 | Generator output breaker | Generator | Miscellaneous (Generator) | U1 | Forced - Immediate | 2020 | Gas | GG | 851 | CC GT units | WECC | Off-Peak | 4658.1665 | 190 | 1 | 1 | 4810-Generator output breaker | U1-Forced - Immediate | 851-CC GT units
4810 | Generator output breaker | Generator | Miscellaneous (Generator) | U1 | Forced - Immediate | 2020 | Gas | GG | 851 | CC GT units | WECC | Summer | 354.4499 | 153 | 1 | 1 | 4810-Generator output breaker | U1-Forced - Immediate | 851-CC GT units
4810 | Generator output breaker | Generator | Miscellaneous (Generator) | U1 | Forced - Immediate | 2020 | Gas | GG | 851 | CC GT units | WECC | Winter | 878.1333 | 44.5 | 1 | 1 | 4810-Generator output breaker | U1-Forced - Immediate | 851-CC GT units
4810 | Generator output breaker | Generator | Miscellaneous (Generator) | SF | Startup Failure | 2020 | Gas | GG | 851 | CC GT units | WECC | Summer | 459 | 153 | 1 | 1 | 4810-Generator output breaker | SF-Startup Failure | 851-CC GT units
4810 | Generator output breaker | Generator | Miscellaneous (Generator) | U1 | Forced - Immediate | 2020 | Gas | GG | 851 | CC GT units | WECC | Off-Peak | 103.5 | 46 | 1 | 1 | 4810-Generator output breaker | U1-Forced - Immediate | 851-CC GT units
4810 | Generator output breaker | Generator | Miscellaneous (Generator) | U1 | Forced - Immediate | 2020 | Gas | GG | 851 | CC GT units | WECC | Winter | 17 | 60 | 1 | 1 | 4810-Generator output breaker | U1-Forced - Immediate | 851-CC GT units
4810 | Generator output breaker | Generator | Miscellaneous (Generator) | U1 | Forced - Immediate | 2020 | Gas | GG | 851 | CC GT units | TRE | Winter | 178.6 | 57 | 1 | 1 | 4810-Generator output breaker | U1-Forced - Immediate | 851-CC GT units
4810 | Generator output breaker | Generator | Miscellaneous (Generator) | SF | Startup Failure | 2020 | Gas | GG | 851 | CC GT units | SERC | Summer | 9446.1666 | 157 | 1 | 1 | 4810-Generator output breaker | SF-Startup Failure | 851-CC GT units
4810 | Generator output breaker | Generator | Miscellaneous (Generator) | U1 | Forced - Immediate | 2020 | Gas | GG | 851 | CC GT units | WECC | Off-Peak | 169.65 | 87 | 1 | 1 | 4810-Generator output breaker | U1-Forced - Immediate | 851-CC GT units
4810 | Generator output breaker | Generator | Miscellaneous (Generator) | U1 | Forced - Immediate | 2020 | Gas | GG | 851 | CC GT units | WECC | Off-Peak | 9641.4666 | 167 | 1 | 1 | 4810-Generator output breaker | U1-Forced - Immediate | 851-CC GT units
4810 | Generator output breaker | Generator | Miscellaneous (Generator) | SF | Startup Failure | 2020 | Gas | GG | 851 | CC GT units | WECC | Winter | 233 | 60 | 1 | 1 | 4810-Generator output breaker | SF-Startup Failure | 851-CC GT units
4810 | Generator output breaker | Generator | Miscellaneous (Generator) | U1 | Forced - Immediate | 2020 | Gas | GG | 851 | CC GT units | SERC | Summer | 1522.0333 | 154 | 1 | 1 | 4810-Generator output breaker | U1-Forced - Immediate | 851-CC GT units
4810 | Generator output breaker | Generator | Miscellaneous (Generator) | U1 | Forced - Immediate | 2020 | Gas | GG | 851 | CC GT units | WECC | Winter | 436 | 60 | 1 | 1 | 4810-Generator output breaker | U1-Forced - Immediate | 851-CC GT units
4810 | Generator output breaker | Generator | Miscellaneous (Generator) | U1 | Forced - Immediate | 2020 | Gas | GG | 851 | CC GT units | WECC | Winter | 1153.2916 | 44.5 | 1 | 1 | 4810-Generator output breaker | U1-Forced - Immediate | 851-CC GT units
4810 | Generator output breaker | Generator | Miscellaneous (Generator) | U1 | Forced - Immediate | 2020 | Gas | GG | 851 | CC GT units | TRE | Winter | 20584 | 166 | 1 | 1 | 4810-Generator output breaker | U1-Forced - Immediate | 851-CC GT units
4810 | Generator output breaker | Generator | Miscellaneous (Generator) | SF | Startup Failure | 2020 | Gas | GG | 851 | CC GT units | WECC | Off-Peak | 948.58 | 220.6 | 1 | 1 | 4810-Generator output breaker | SF-Startup Failure | 851-CC GT units
4810 | Generator output breaker | Generator | Miscellaneous (Generator) | SF | Startup Failure | 2020 | Gas | GG | 851 | CC GT units | TRE | Winter | 535.8 | 141 | 1 | 1 | 4810-Generator output breaker | SF-Startup Failure | 851-CC GT units
4810 | Generator output breaker | Generator | Miscellaneous (Generator) | SF | Startup Failure | 2020 | Gas | GG | 851 | CC GT units | TRE | Winter | 10031.1332 | 167 | 1 | 1 | 4810-Generator output breaker | SF-Startup Failure | 851-CC GT units
4810 | Generator output breaker | Generator | Miscellaneous (Generator) | U1 | Forced - Immediate | 2020 | Gas | GG | 851 | CC GT units | WECC | Off-Peak | 1268.3703 | 247.89 | 1 | 1 | 4810-Generator output breaker | U1-Forced - Immediate | 851-CC GT units
4810 | Generator output breaker | Generator | Miscellaneous (Generator) | U1 | Forced - Immediate | 2020 | Gas | GG | 851 | CC GT units | TRE | Winter | 720.8832 | 167 | 1 | 1 | 4810-Generator output breaker | U1-Forced - Immediate | 851-CC GT units
4810 | Generator output breaker | Generator | Miscellaneous (Generator) | U1 | Forced - Immediate | 2020 | Gas | GG | 851 | CC GT units | WECC | Off-Peak | 1104 | 46 | 1 | 1 | 4810-Generator output breaker | U1-Forced - Immediate | 851-CC GT units
4810 | Generator output breaker | Generator | Miscellaneous (Generator) | U1 | Forced - Immediate | 2020 | Gas | GG | 851 | CC GT units | WECC | Off-Peak | 3422 | 145 | 1 | 1 | 4810-Generator output breaker | U1-Forced - Immediate | 851-CC GT units
4810 | Generator output breaker | Generator | Miscellaneous (Generator) | D1 | Forced - Immediate | 2020 | Gas | GG | 851 | CC GT units | NPCC | Summer | 85.0667 | 16 | 1 | 1 | 4810-Generator output breaker | D1-Forced - Immediate | 851-CC GT units
4810 | Generator output breaker | Generator | Miscellaneous (Generator) | SF | Startup Failure | 2020 | Gas | GG | 851 | CC GT units | WECC | Off-Peak | 2195.6667 | 35 | 1 | 1 | 4810-Generator output breaker | SF-Startup Failure | 851-CC GT units
4810 | Generator output breaker | Generator | Miscellaneous (Generator) | SF | Startup Failure | 2020 | Oil | DI | 851 | CC GT units | SERC | Winter | 183.9833 | 83 | 1 | 1 | 4810-Generator output breaker | SF-Startup Failure | 851-CC GT units
4810 | Generator output breaker | Generator | Miscellaneous (Generator) | U1 | Forced - Immediate | 2020 | Gas | GG | 851 | CC GT units | WECC | Off-Peak | 3349.5 | 145 | 1 | 1 | 4810-Generator output breaker | U1-Forced - Immediate | 851-CC GT units
4810 | Generator output breaker | Generator | Miscellaneous (Generator) | U1 | Forced - Immediate | 2020 | Gas | GG | 851 | CC GT units | SERC | Summer | 218.5332 | 149 | 1 | 1 | 4810-Generator output breaker | U1-Forced - Immediate | 851-CC GT units
4810 | Generator output breaker | Generator | Miscellaneous (Generator) | SF | Startup Failure | 2020 | Gas | GG | 851 | CC GT units | WECC | Summer | 2698 | 190 | 1 | 1 | 4810-Generator output breaker | SF-Startup Failure | 851-CC GT units
4810 | Generator output breaker | Generator | Miscellaneous (Generator) | U1 | Forced - Immediate | 2020 | Gas | GG | 851 | CC GT units | WECC | Off-Peak | 207 | 46 | 1 | 1 | 4810-Generator output breaker | U1-Forced - Immediate | 851-CC GT units
4810 | Generator output breaker | Generator | Miscellaneous (Generator) | U1 | Forced - Immediate | 2020 | Gas | GG | 851 | CC GT units | WECC | Summer | 1025.9999 | 162 | 2 | 2 | 4810-Generator output breaker | U1-Forced - Immediate | 851-CC GT units
4810 | Generator output breaker | Generator | Miscellaneous (Generator) | D1 | Forced - Immediate | 2020 | Gas | GG | 852 | CC steam units | WECC | Summer | 391.5166 | 169 | 1 | 1 | 4810-Generator output breaker | D1-Forced - Immediate | 852-CC steam units
4810 | Generator output breaker | Generator | Miscellaneous (Generator) | D1 | Forced - Immediate | 2020 | Waste Heat | WH | 852 | CC steam units | WECC | Off-Peak | 9.1 | 10.5 | 1 | 1 | 4810-Generator output breaker | D1-Forced - Immediate | 852-CC steam units
4810 | Generator output breaker | Generator | Miscellaneous (Generator) | U1 | Forced - Immediate | 2020 | Waste Heat | WH | 852 | CC steam units | WECC | Off-Peak | 788.2736 | 154.06 | 1 | 1 | 4810-Generator output breaker | U1-Forced - Immediate | 852-CC steam units
4810 | Generator output breaker | Generator | Miscellaneous (Generator) | U1 | Forced - Immediate | 2020 | Waste Heat | WH | 852 | CC steam units | WECC | Off-Peak | 4528.3333 | 190 | 1 | 1 | 4810-Generator output breaker | U1-Forced - Immediate | 852-CC steam units
4810 | Generator output breaker | Generator | Miscellaneous (Generator) | U1 | Forced - Immediate | 2020 | Waste Heat | WH | 852 | CC steam units | RFC | Summer | 21.3331 | 320 | 1 | 1 | 4810-Generator output breaker | U1-Forced - Immediate | 852-CC steam units
4810 | Generator output breaker | Generator | Miscellaneous (Generator) | U1 | Forced - Immediate | 2020 | Waste Heat | WH | 852 | CC steam units | WECC | Summer | 1474.5 | 90 | 1 | 1 | 4810-Generator output breaker | U1-Forced - Immediate | 852-CC steam units
4810 | Generator output breaker | Generator | Miscellaneous (Generator) | D1 | Forced - Immediate | 2020 | Waste Heat | WH | 852 | CC steam units | TRE | Winter | 75.2 | 24 | 1 | 1 | 4810-Generator output breaker | D1-Forced - Immediate | 852-CC steam units
4810 | Generator output breaker | Generator | Miscellaneous (Generator) | D1 | Forced - Immediate | 2020 | Waste Heat | WH | 852 | CC steam units | WECC | Winter | 77.6667 | 20 | 1 | 1 | 4810-Generator output breaker | D1-Forced - Immediate | 852-CC steam units
4810 | Generator output breaker | Generator | Miscellaneous (Generator) | U1 | Forced - Immediate | 2020 | Waste Heat | WH | 852 | CC steam units | WECC | Summer | 1022.4 | 72 | 1 | 1 | 4810-Generator output breaker | U1-Forced - Immediate | 852-CC steam units
4810 | Generator output breaker | Generator | Miscellaneous (Generator) | U1 | Forced - Immediate | 2020 | Waste Heat | WH | 852 | CC steam units | SERC | Summer | 6151.3 | 137 | 1 | 1 | 4810-Generator output breaker | U1-Forced - Immediate | 852-CC steam units
4810 | Generator output breaker | Generator | Miscellaneous (Generator) | D1 | Forced - Immediate | 2020 | Gas | GG | 852 | CC steam units | WECC | Summer | 507 | 169 | 1 | 1 | 4810-Generator output breaker | D1-Forced - Immediate | 852-CC steam units
4810 | Generator output breaker | Generator | Miscellaneous (Generator) | D1 | Forced - Immediate | 2020 | Waste Heat | WH | 852 | CC steam units | WECC | Winter | 152 | 20 | 1 | 1 | 4810-Generator output breaker | D1-Forced - Immediate | 852-CC steam units
4810 | Generator output breaker | Generator | Miscellaneous (Generator) | D1 | Forced - Immediate | 2020 | Waste Heat | WH | 852 | CC steam units | WECC | Winter | 256.5333 | 13 | 1 | 1 | 4810-Generator output breaker | D1-Forced - Immediate | 852-CC steam units
4810 | Generator output breaker | Generator | Miscellaneous (Generator) | U1 | Forced - Immediate | 2020 | Gas | GG | 852 | CC steam units | WECC | Off-Peak | 6447.8333 | 110 | 1 | 1 | 4810-Generator output breaker | U1-Forced - Immediate | 852-CC steam units
4810 | Generator output breaker | Generator | Miscellaneous (Generator) | U1 | Forced - Immediate | 2020 | Waste Heat | WH | 852 | CC steam units | WECC | Off-Peak | 1765.2 | 72 | 1 | 1 | 4810-Generator output breaker | U1-Forced - Immediate | 852-CC steam units
4810 | Generator output breaker | Generator | Miscellaneous (Generator) | U1 | Forced - Immediate | 2020 | Waste Heat | WH | 852 | CC steam units | SERC | Summer | 309.6 | 144 | 1 | 1 | 4810-Generator output breaker | U1-Forced - Immediate | 852-CC steam units
4810 | Generator output breaker | Generator | Miscellaneous (Generator) | D1 | Forced - Immediate | 2020 | Waste Heat | WH | 852 | CC steam units | WECC | Winter | 24.9167 | 13 | 1 | 1 | 4810-Generator output breaker | D1-Forced - Immediate | 852-CC steam units
4810 | Generator output breaker | Generator | Miscellaneous (Generator) | D1 | Forced - Immediate | 2020 | Waste Heat | WH | 852 | CC steam units | TRE | Winter | 5586.1999 | 93 | 1 | 1 | 4810-Generator output breaker | D1-Forced - Immediate | 852-CC steam units
4810 | Generator output breaker | Generator | Miscellaneous (Generator) | SF | Startup Failure | 2020 | Waste Heat | WH | 852 | CC steam units | NPCC | Off-Peak | 1609.5166 | 269 | 1 | 1 | 4810-Generator output breaker | SF-Startup Failure | 852-CC steam units
4810 | Generator output breaker | Generator | Miscellaneous (Generator) | SF | Startup Failure | 2020 | Waste Heat | WH | 852 | CC steam units | SERC | Summer | 6015.5666 | 98 | 1 | 1 | 4810-Generator output breaker | SF-Startup Failure | 852-CC steam units
4810 | Generator output breaker | Generator | Miscellaneous (Generator) | D1 | Forced - Immediate | 2020 | Waste Heat | WH | 852 | CC steam units | TRE | Winter | 401.4499 | 93 | 1 | 1 | 4810-Generator output breaker | D1-Forced - Immediate | 852-CC steam units
4810 | Generator output breaker | Generator | Miscellaneous (Generator) | U1 | Forced - Immediate | 2020 | Waste Heat | WH | 852 | CC steam units | WECC | Summer | 12850.5 | 90 | 1 | 1 | 4810-Generator output breaker | U1-Forced - Immediate | 852-CC steam units
4810 | Generator output breaker | Generator | Miscellaneous (Generator) | D1 | Forced - Immediate | 2020 | Waste Heat | WH | 852 | CC steam units | TRE | Winter | 11532 | 93 | 1 | 1 | 4810-Generator output breaker | D1-Forced - Immediate | 852-CC steam units
4810 | Generator output breaker | Generator | Miscellaneous (Generator) | SF | Startup Failure | 2020 | Gas | GG | 852 | CC steam units | WECC | Winter | 3156.2666 | 269 | 1 | 1 | 4810-Generator output breaker | SF-Startup Failure | 852-CC steam units
4810 | Generator output breaker | Generator | Miscellaneous (Generator) | U1 | Forced - Immediate | 2020 | Gas | GG | 852 | CC steam units | WECC | Summer | 1602.3332 | 253 | 1 | 1 | 4810-Generator output breaker | U1-Forced - Immediate | 852-CC steam units
4810 | Generator output breaker | Generator | Miscellaneous (Generator) | U1 | Forced - Immediate | 2020 | Waste Heat | WH | 852 | CC steam units | WECC | Off-Peak | 70.3833 | 41 | 1 | 1 | 4810-Generator output breaker | U1-Forced - Immediate | 852-CC steam units
4810 | Generator output breaker | Generator | Miscellaneous (Generator) | D1 | Forced - Immediate | 2020 | Waste Heat | WH | 852 | CC steam units | WECC | Winter | 3.6667 | 20 | 1 | 1 | 4810-Generator output breaker | D1-Forced - Immediate | 852-CC steam units
4810 | Generator output breaker | Generator | Miscellaneous (Generator) | U1 | Forced - Immediate | 2020 | Gas | GG | 861 | CoG GT units | TRE | Off-Peak | 478.4 | 184 | 1 | 1 | 4810-Generator output breaker | U1-Forced - Immediate | 861-CoG GT units
4810 | Generator output breaker | Generator | Miscellaneous (Generator) | SF | Startup Failure | 2020 | Gas | GG | 861 | CoG GT units | TRE | Winter | 153.3333 | 184 | 1 | 1 | 4810-Generator output breaker | SF-Startup Failure | 861-CoG GT units
4810 | Generator output breaker | Generator | Miscellaneous (Generator) | SF | Startup Failure | 2020 | Gas | GG | 861 | CoG GT units | NPCC | Winter | 274.95 | 47 | 1 | 1 | 4810-Generator output breaker | SF-Startup Failure | 861-CoG GT units
4810 | Generator output breaker | Generator | Miscellaneous (Generator) | U1 | Forced - Immediate | 2020 | Waste Heat | WH | 862 | CoG steam units | TRE | Off-Peak | 255.1998 | 264 | 1 | 1 | 4810-Generator output breaker | U1-Forced - Immediate | 862-CoG steam units
4810 | Generator output breaker | Generator | Miscellaneous (Generator) | D1 | Forced - Immediate | 2020 | Waste Heat | WH | 862 | CoG steam units | TRE | Off-Peak | 511.784 | 196.84 | 1 | 1 | 4810-Generator output breaker | D1-Forced - Immediate | 862-CoG steam units
4810 | Generator output breaker | Generator | Miscellaneous (Generator) | D1 | Forced - Immediate | 2020 | Waste Heat | WH | 862 | CoG steam units | TRE | Winter | 82.0166 | 98.42 | 1 | 1 | 4810-Generator output breaker | D1-Forced - Immediate | 862-CoG steam units
4830 | Major overhaul (720 hrs or longer) (use for non-specific overhaul only; see page B-1) | Generator | Miscellaneous (Generator) | U1 | Forced - Immediate | 2020 | Gas | GG | 300 | Gas Turbine/Jet Engine (Simple Cycle Operation) | MRO | Off-Peak | 2456.805 | 55.9 | 1 | 1 | 4830-Major overhaul (720 hrs or longer) (use for non-specific overhaul only; see page B-1) | U1-Forced - Immediate | 300-Gas Turbine/Jet Engine (Simple Cycle Operation)
4830 | Major overhaul (720 hrs or longer) (use for non-specific overhaul only; see page B-1) | Generator | Miscellaneous (Generator) | U1 | Forced - Immediate | 2020 | Hydro | WA | 500 | Pumped Storage/Hydro | WECC | Winter | 16.8999 | 78 | 1 | 1 | 4830-Major overhaul (720 hrs or longer) (use for non-specific overhaul only; see page B-1) | U1-Forced - Immediate | 500-Pumped Storage/Hydro
4831 | Minor overhaul (less than 720 hrs.) (use for non-specific overhaul only; see page B-1) | Generator | Miscellaneous (Generator) | U1 | Forced - Immediate | 2020 | Hydro | WA | 500 | Pumped Storage/Hydro | WECC | Summer | 8607.75 | 45 | 1 | 1 | 4831-Minor overhaul (less than 720 hrs.) (use for non-specific overhaul only; see page B-1) | U1-Forced - Immediate | 500-Pumped Storage/Hydro
4831 | Minor overhaul (less than 720 hrs.) (use for non-specific overhaul only; see page B-1) | Generator | Miscellaneous (Generator) | U1 | Forced - Immediate | 2020 | Hydro | WA | 500 | Pumped Storage/Hydro | WECC | Winter | 72.8 | 78 | 1 | 1 | 4831-Minor overhaul (less than 720 hrs.) (use for non-specific overhaul only; see page B-1) | U1-Forced - Immediate | 500-Pumped Storage/Hydro
4831 | Minor overhaul (less than 720 hrs.) (use for non-specific overhaul only; see page B-1) | Generator | Miscellaneous (Generator) | U1 | Forced - Immediate | 2020 | Hydro | WA | 500 | Pumped Storage/Hydro | WECC | Summer | 53691.875 | 37.5 | 1 | 1 | 4831-Minor overhaul (less than 720 hrs.) (use for non-specific overhaul only; see page B-1) | U1-Forced - Immediate | 500-Pumped Storage/Hydro
4831 | Minor overhaul (less than 720 hrs.) (use for non-specific overhaul only; see page B-1) | Generator | Miscellaneous (Generator) | U1 | Forced - Immediate | 2020 | Coal | OS | 800 | Miscellaneous | RFC | Winter | 39348.05 | 57 | 1 | 1 | 4831-Minor overhaul (less than 720 hrs.) (use for non-specific overhaul only; see page B-1) | U1-Forced - Immediate | 800-Miscellaneous
4840 | Inspection E | Generator | Miscellaneous (Generator) | U1 | Forced - Immediate | 2020 | Other | WD | 100 | Fossil-Steam | SERC | Off-Peak | 1135 | 45.4 | 1 | 1 | 4840-Inspection E | U1-Forced - Immediate | 100-Fossil-Steam
4840 | Inspection E | Generator | Miscellaneous (Generator) | U1 | Forced - Immediate | 2020 | Other | WD | 100 | Fossil-Steam | SERC | Off-Peak | 1850.05 | 45.4 | 1 | 1 | 4840-Inspection E | U1-Forced - Immediate | 100-Fossil-Steam
4840 | Inspection E | Generator | Miscellaneous (Generator) | U1 | Forced - Immediate | 2020 | Other | WD | 100 | Fossil-Steam | SERC | Winter | 1396.05 | 45.4 | 1 | 1 | 4840-Inspection E | U1-Forced - Immediate | 100-Fossil-Steam
4840 | Inspection E | Generator | Miscellaneous (Generator) | D1 | Forced - Immediate | 2020 | Coal | CC | 100 | Fossil-Steam | RFC | Off-Peak | 480 | 20 | 1 | 1 | 4840-Inspection E | D1-Forced - Immediate | 100-Fossil-Steam
4840 | Inspection E | Generator | Miscellaneous (Generator) | D1 | Forced - Immediate | 2020 | Coal | CC | 100 | Fossil-Steam | RFC | Off-Peak | 1440 | 20 | 1 | 1 | 4840-Inspection E | D1-Forced - Immediate | 100-Fossil-Steam
4840 | Inspection E | Generator | Miscellaneous (Generator) | D1 | Forced - Immediate | 2020 | Coal | CC | 100 | Fossil-Steam | RFC | Off-Peak | 3360 | 20 | 1 | 1 | 4840-Inspection E | D1-Forced - Immediate | 100-Fossil-Steam
4840 | Inspection E | Generator | Miscellaneous (Generator) | D1 | Forced - Immediate | 2020 | Coal | CC | 100 | Fossil-Steam | RFC | Off-Peak | 4200 | 25 | 1 | 1 | 4840-Inspection E | D1-Forced - Immediate | 100-Fossil-Steam
4840 | Inspection E | Generator | Miscellaneous (Generator) | D1 | Forced - Immediate | 2020 | Coal | CC | 100 | Fossil-Steam | RFC | Off-Peak | 600 | 25 | 1 | 2 | 4840-Inspection E | D1-Forced - Immediate | 100-Fossil-Steam
4840 | Inspection E | Generator | Miscellaneous (Generator) | U1 | Forced - Immediate | 2020 | Coal | CC | 100 | Fossil-Steam | SERC | Summer | 152777.5 | 57.5 | 2 | 2 | 4840-Inspection E | U1-Forced - Immediate | 100-Fossil-Steam
4840 | Inspection E | Generator | Miscellaneous (Generator) | U1 | Forced - Immediate | 2020 | Other | WD | 100 | Fossil-Steam | SERC | Winter | 3476.8833 | 45.4 | 1 | 1 | 4840-Inspection E | U1-Forced - Immediate | 100-Fossil-Steam
4840 | Inspection E | Generator | Miscellaneous (Generator) | U1 | Forced - Immediate | 2020 | Gas | GG | 300 | Gas Turbine/Jet Engine (Simple Cycle Operation) | WECC | Summer | 156 | 48 | 1 | 1 | 4840-Inspection E | U1-Forced - Immediate | 300-Gas Turbine/Jet Engine (Simple Cycle Operation)
4840 | Inspection E | Generator | Miscellaneous (Generator) | U1 | Forced - Immediate | 2020 | Hydro | WA | 500 | Pumped Storage/Hydro | MRO | Summer | 13952 | 64 | 1 | 1 | 4840-Inspection E | U1-Forced - Immediate | 500-Pumped Storage/Hydro
4840 | Inspection E | Generator | Miscellaneous (Generator) | U1 | Forced - Immediate | 2020 | Hydro | WA | 500 | Pumped Storage/Hydro | WECC | Winter | 236.6 | 78 | 1 | 1 | 4840-Inspection E | U1-Forced - Immediate | 500-Pumped Storage/Hydro
4840 | Inspection E | Generator | Miscellaneous (Generator) | U1 | Forced - Immediate | 2020 | Hydro | WA | 500 | Pumped Storage/Hydro | MRO | Off-Peak | 4.55 | 21 | 2 | 2 | 4840-Inspection E | U1-Forced - Immediate | 500-Pumped Storage/Hydro
4840 | Inspection E | Generator | Miscellaneous (Generator) | U1 | Forced - Immediate | 2020 | Hydro | WA | 500 | Pumped Storage/Hydro | WECC | Winter | 7604.7544 | 82.11 | 1 | 1 | 4840-Inspection E | U1-Forced - Immediate | 500-Pumped Storage/Hydro
4840 | Inspection E | Generator | Miscellaneous (Generator) | U1 | Forced - Immediate | 2020 | Hydro | WA | 500 | Pumped Storage/Hydro | SERC | Summer | 1900.5666 | 46 | 1 | 1 | 4840-Inspection E | U1-Forced - Immediate | 500-Pumped Storage/Hydro
4840 | Inspection E | Generator | Miscellaneous (Generator) | U1 | Forced - Immediate | 2020 | Hydro | WA | 500 | Pumped Storage/Hydro | WECC | Summer | 48859.7283 | 90.1 | 1 | 1 | 4840-Inspection E | U1-Forced - Immediate | 500-Pumped Storage/Hydro
4840 | Inspection E | Generator | Miscellaneous (Generator) | U1 | Forced - Immediate | 2020 | Hydro | WA | 500 | Pumped Storage/Hydro | MRO | Off-Peak | 39.55 | 21 | 1 | 1 | 4840-Inspection E | U1-Forced - Immediate | 500-Pumped Storage/Hydro
4840 | Inspection E | Generator | Miscellaneous (Generator) | U1 | Forced - Immediate | 2020 | Hydro | WA | 500 | Pumped Storage/Hydro | MRO | Off-Peak | 111.0666 | 49 | 1 | 1 | 4840-Inspection E | U1-Forced - Immediate | 500-Pumped Storage/Hydro
4840 | Inspection E | Generator | Miscellaneous (Generator) | U1 | Forced - Immediate | 2020 | Hydro | WA | 500 | Pumped Storage/Hydro | NPCC | Off-Peak | 16911 | 22.5 | 1 | 1 | 4840-Inspection E | U1-Forced - Immediate | 500-Pumped Storage/Hydro
4840 | Inspection E | Generator | Miscellaneous (Generator) | D1 | Forced - Immediate | 2020 | Coal | CC | 810 | Multi-boiler/Multi-turbine | MRO | Winter | 166895.6833 | 19 | 1 | 1 | 4840-Inspection E | D1-Forced - Immediate | 810-Multi-boiler/Multi-turbine
4840 | Inspection E | Generator | Miscellaneous (Generator) | D1 | Forced - Immediate | 2020 | Gas | GG | 850 | Combined Cycle Block | RFC | Off-Peak | 294.75 | 45 | 1 | 1 | 4840-Inspection E | D1-Forced - Immediate | 850-Combined Cycle Block
4840 | Inspection E | Generator | Miscellaneous (Generator) | D1 | Forced - Immediate | 2020 | Gas | GG | 850 | Combined Cycle Block | RFC | Off-Peak | 257.25 | 63 | 1 | 1 | 4840-Inspection E | D1-Forced - Immediate | 850-Combined Cycle Block
4840 | Inspection E | Generator | Miscellaneous (Generator) | U1 | Forced - Immediate | 2020 | Gas | GG | 851 | CC GT units | WECC | Off-Peak | 3450.6 | 162 | 1 | 1 | 4840-Inspection E | U1-Forced - Immediate | 851-CC GT units
4840 | Inspection E | Generator | Miscellaneous (Generator) | U1 | Forced - Immediate | 2020 | Gas | GG | 851 | CC GT units | TRE | Off-Peak | 31785.9332 | 164 | 1 | 1 | 4840-Inspection E | U1-Forced - Immediate | 851-CC GT units
4840 | Inspection E | Generator | Miscellaneous (Generator) | U1 | Forced - Immediate | 2020 | Gas | GG | 851 | CC GT units | WECC | Summer | 4534.8916 | 188.3 | 1 | 1 | 4840-Inspection E | U1-Forced - Immediate | 851-CC GT units
4840 | Inspection E | Generator | Miscellaneous (Generator) | D1 | Forced - Immediate | 2020 | Gas | GG | 851 | CC GT units | WECC | Off-Peak | 236.1333 | 88 | 1 | 1 | 4840-Inspection E | D1-Forced - Immediate | 851-CC GT units
4840 | Inspection E | Generator | Miscellaneous (Generator) | D1 | Forced - Immediate | 2020 | Gas | GG | 852 | CC steam units | WECC | Off-Peak | 3834 | 180 | 1 | 1 | 4840-Inspection E | D1-Forced - Immediate | 852-CC steam units
4841 | Generator doble testing | Generator | Miscellaneous (Generator) | D2 | Forced - Delayed | 2020 | Gas | GG | 851 | CC GT units | NPCC | Summer | 280 | 70 | 1 | 1 | 4841-Generator doble testing | D2-Forced - Delayed | 851-CC GT units
4842 | Reactive and capability testing | Generator | Miscellaneous (Generator) | SF | Startup Failure | 2020 | Gas | GG | 300 | Gas Turbine/Jet Engine (Simple Cycle Operation) | WECC | Summer | 36.1773 | 25.24 | 1 | 1 | 4842-Reactive and capability testing | SF-Startup Failure | 300-Gas Turbine/Jet Engine (Simple Cycle Operation)
4842 | Reactive and capability testing | Generator | Miscellaneous (Generator) | D1 | Forced - Immediate | 2020 | Gas | GG | 300 | Gas Turbine/Jet Engine (Simple Cycle Operation) | MRO | Summer | 58530.15 | 17 | 1 | 1 | 4842-Reactive and capability testing | D1-Forced - Immediate | 300-Gas Turbine/Jet Engine (Simple Cycle Operation)
4842 | Reactive and capability testing | NULL | NULL | U1 | Forced - Immediate | 2020 | Gas | GG | 800 | Miscellaneous | SERC | Summer | 38.4 | 64 | 1 | 1 | 4842-Reactive and capability testing | U1-Forced - Immediate | 800-Miscellaneous
4842 | Reactive and capability testing | Generator | Miscellaneous (Generator) | U1 | Forced - Immediate | 2020 | Gas | GG | 861 | CoG GT units | NPCC | Summer | 11 | 22 | 1 | 1 | 4842-Reactive and capability testing | U1-Forced - Immediate | 861-CoG GT units
4850 | Core monitor alarm | Generator | Miscellaneous (Generator) | U1 | Forced - Immediate | 2020 | Gas | GG | 300 | Gas Turbine/Jet Engine (Simple Cycle Operation) | MRO | Summer | 414.3999 | 168 | 1 | 1 | 4850-Core monitor alarm | U1-Forced - Immediate | 300-Gas Turbine/Jet Engine (Simple Cycle Operation)
4850 | Core monitor alarm | Generator | Miscellaneous (Generator) | U1 | Forced - Immediate | 2020 | Gas | GG | 852 | CC steam units | WECC | Winter | 64558.6665 | 280 | 1 | 1 | 4850-Core monitor alarm | U1-Forced - Immediate | 852-CC steam units
4860 | Generator Neutral Grounding Equipment | Generator | Miscellaneous (Generator) | U1 | Forced - Immediate | 2020 | Oil | DI | 300 | Gas Turbine/Jet Engine (Simple Cycle Operation) | SERC | Summer | 121.575 | 16.21 | 1 | 1 | 4860-Generator Neutral Grounding Equipment | U1-Forced - Immediate | 300-Gas Turbine/Jet Engine (Simple Cycle Operation)
4860 | Generator Neutral Grounding Equipment | Generator | Miscellaneous (Generator) | U1 | Forced - Immediate | 2020 | Gas | GG | 300 | Gas Turbine/Jet Engine (Simple Cycle Operation) | WECC | Summer | 757.6 | 48 | 1 | 1 | 4860-Generator Neutral Grounding Equipment | U1-Forced - Immediate | 300-Gas Turbine/Jet Engine (Simple Cycle Operation)
4860 | Generator Neutral Grounding Equipment | Generator | Miscellaneous (Generator) | U1 | Forced - Immediate | 2020 | Gas | GG | 300 | Gas Turbine/Jet Engine (Simple Cycle Operation) | WECC | Winter | 163274.6 | 76 | 1 | 1 | 4860-Generator Neutral Grounding Equipment | U1-Forced - Immediate | 300-Gas Turbine/Jet Engine (Simple Cycle Operation)
4860 | Generator Neutral Grounding Equipment | Generator | Miscellaneous (Generator) | U1 | Forced - Immediate | 2020 | Gas | GG | 300 | Gas Turbine/Jet Engine (Simple Cycle Operation) | WECC | Summer | 253.6 | 48 | 1 | 1 | 4860-Generator Neutral Grounding Equipment | U1-Forced - Immediate | 300-Gas Turbine/Jet Engine (Simple Cycle Operation)
4860 | Generator Neutral Grounding Equipment | Generator | Miscellaneous (Generator) | U1 | Forced - Immediate | 2020 | Hydro | WA | 500 | Pumped Storage/Hydro | WECC | Off-Peak | 0.86563 | 51.94 | 1 | 1 | 4860-Generator Neutral Grounding Equipment | U1-Forced - Immediate | 500-Pumped Storage/Hydro
4860 | Generator Neutral Grounding Equipment | Generator | Miscellaneous (Generator) | U1 | Forced - Immediate | 2020 | Hydro | WA | 500 | Pumped Storage/Hydro | MRO | Summer | 8314.7025 | 71.73 | 1 | 1 | 4860-Generator Neutral Grounding Equipment | U1-Forced - Immediate | 500-Pumped Storage/Hydro
4860 | Generator Neutral Grounding Equipment | Generator | Miscellaneous (Generator) | U1 | Forced - Immediate | 2020 | Hydro | WA | 500 | Pumped Storage/Hydro | NPCC | Off-Peak | 2676.8 | 119.5 | 1 | 1 | 4860-Generator Neutral Grounding Equipment | U1-Forced - Immediate | 500-Pumped Storage/Hydro
4860 | Generator Neutral Grounding Equipment | Generator | Miscellaneous (Generator) | D1 | Forced - Immediate | 2020 | Hydro | WA | 500 | Pumped Storage/Hydro | MRO | Summer | 3596.418 | 70.38 | 1 | 1 | 4860-Generator Neutral Grounding Equipment | D1-Forced - Immediate | 500-Pumped Storage/Hydro
4860 | Generator Neutral Grounding Equipment | Generator | Miscellaneous (Generator) | U1 | Forced - Immediate | 2020 | Hydro | WA | 500 | Pumped Storage/Hydro | WECC | Off-Peak | 6.0596 | 51.94 | 2 | 2 | 4860-Generator Neutral Grounding Equipment | U1-Forced - Immediate | 500-Pumped Storage/Hydro
4860 | Generator Neutral Grounding Equipment | Generator | Miscellaneous (Generator) | U1 | Forced - Immediate | 2020 | Gas | GG | 800 | Miscellaneous | MRO | Off-Peak | 1940.7332 | 270.8 | 1 | 1 | 4860-Generator Neutral Grounding Equipment | U1-Forced - Immediate | 800-Miscellaneous
4860 | Generator Neutral Grounding Equipment | Generator | Miscellaneous (Generator) | U1 | Forced - Immediate | 2020 | Gas | GG | 800 | Miscellaneous | MRO | Summer | 1848.51 | 262.2 | 1 | 1 | 4860-Generator Neutral Grounding Equipment | U1-Forced - Immediate | 800-Miscellaneous
4860 | Generator Neutral Grounding Equipment | Generator | Miscellaneous (Generator) | U1 | Forced - Immediate | 2020 | Gas | GG | 800 | Miscellaneous | MRO | Summer | 1297.89 | 262.2 | 1 | 1 | 4860-Generator Neutral Grounding Equipment | U1-Forced - Immediate | 800-Miscellaneous
4860 | Generator Neutral Grounding Equipment | Generator | Miscellaneous (Generator) | D1 | Forced - Immediate | 2020 | Gas | GG | 850 | Combined Cycle Block | RFC | Summer | 1178.75 | 69 | 1 | 1 | 4860-Generator Neutral Grounding Equipment | D1-Forced - Immediate | 850-Combined Cycle Block
4860 | Generator Neutral Grounding Equipment | Generator | Miscellaneous (Generator) | D1 | Forced - Immediate | 2020 | Gas | GG | 850 | Combined Cycle Block | NPCC | Off-Peak | 6506.08 | 103.6 | 1 | 1 | 4860-Generator Neutral Grounding Equipment | D1-Forced - Immediate | 850-Combined Cycle Block
4860 | Generator Neutral Grounding Equipment | Generator | Miscellaneous (Generator) | D1 | Forced - Immediate | 2020 | Gas | GG | 850 | Combined Cycle Block | NPCC | Summer | 637.14 | 103.6 | 1 | 1 | 4860-Generator Neutral Grounding Equipment | D1-Forced - Immediate | 850-Combined Cycle Block
4860 | Generator Neutral Grounding Equipment | Generator | Miscellaneous (Generator) | D1 | Forced - Immediate | 2020 | Gas | GG | 850 | Combined Cycle Block | TRE | Winter | 1500 | 300 | 1 | 1 | 4860-Generator Neutral Grounding Equipment | D1-Forced - Immediate | 850-Combined Cycle Block
4860 | Generator Neutral Grounding Equipment | Generator | Miscellaneous (Generator) | U1 | Forced - Immediate | 2020 | Gas | GG | 850 | Combined Cycle Block | RFC | Summer | 2193.6 | 457 | 1 | 1 | 4860-Generator Neutral Grounding Equipment | U1-Forced - Immediate | 850-Combined Cycle Block
4860 | Generator Neutral Grounding Equipment | Generator | Miscellaneous (Generator) | D1 | Forced - Immediate | 2020 | Gas | GG | 850 | Combined Cycle Block | NPCC | Summer | 107.0533 | 103.6 | 1 | 1 | 4860-Generator Neutral Grounding Equipment | D1-Forced - Immediate | 850-Combined Cycle Block
4860 | Generator Neutral Grounding Equipment | Generator | Miscellaneous (Generator) | U1 | Forced - Immediate | 2020 | Gas | GG | 850 | Combined Cycle Block | RFC | Summer | 266.5832 | 457 | 1 | 1 | 4860-Generator Neutral Grounding Equipment | U1-Forced - Immediate | 850-Combined Cycle Block
4899 | Other miscellaneous generator problems | Generator | Miscellaneous (Generator) | D1 | Forced - Immediate | 2020 | Coal | OS | 100 | Fossil-Steam | RFC | Summer | 805.5 | 18 | 1 | 1 | 4899-Other miscellaneous generator problems | D1-Forced - Immediate | 100-Fossil-Steam
4899 | Other miscellaneous generator problems | Generator | Miscellaneous (Generator) | U1 | Forced - Immediate | 2020 | Coal | CC | 100 | Fossil-Steam | MRO | Off-Peak | 127.6366 | 64.9 | 1 | 1 | 4899-Other miscellaneous generator problems | U1-Forced - Immediate | 100-Fossil-Steam
4899 | Other miscellaneous generator problems | Generator | Miscellaneous (Generator) | U1 | Forced - Immediate | 2020 | Coal | CC | 100 | Fossil-Steam | RFC | Summer | 362.1665 | 410 | 1 | 1 | 4899-Other miscellaneous generator problems | U1-Forced - Immediate | 100-Fossil-Steam
4899 | Other miscellaneous generator problems | Generator | Miscellaneous (Generator) | U1 | Forced - Immediate | 2020 | Gas | GG | 100 | Fossil-Steam | RFC | Summer | 652.7 | 122 | 1 | 1 | 4899-Other miscellaneous generator problems | U1-Forced - Immediate | 100-Fossil-Steam
4899 | Other miscellaneous generator problems | Generator | Miscellaneous (Generator) | U1 | Forced - Immediate | 2020 | Coal | OS | 100 | Fossil-Steam | RFC | Off-Peak | 789.1 | 26 | 1 | 1 | 4899-Other miscellaneous generator problems | U1-Forced - Immediate | 100-Fossil-Steam
4899 | Other miscellaneous generator problems | Generator | Miscellaneous (Generator) | D1 | Forced - Immediate | 2020 | Coal | OS | 100 | Fossil-Steam | RFC | Winter | 39 | 18 | 1 | 1 | 4899-Other miscellaneous generator problems | D1-Forced - Immediate | 100-Fossil-Steam
4899 | Other miscellaneous generator problems | Generator | Miscellaneous (Generator) | U1 | Forced - Immediate | 2020 | Coal | CC | 100 | Fossil-Steam | MRO | Winter | 91684.1831 | 691 | 1 | 1 | 4899-Other miscellaneous generator problems | U1-Forced - Immediate | 100-Fossil-Steam
4899 | Other miscellaneous generator problems | Generator | Miscellaneous (Generator) | D1 | Forced - Immediate | 2020 | Coal | OS | 100 | Fossil-Steam | RFC | Off-Peak | 5418 | 18 | 1 | 1 | 4899-Other miscellaneous generator problems | D1-Forced - Immediate | 100-Fossil-Steam
4899 | Other miscellaneous generator problems | Generator | Miscellaneous (Generator) | D1 | Forced - Immediate | 2020 | Coal | OS | 100 | Fossil-Steam | RFC | Summer | 1021.2 | 18 | 1 | 1 | 4899-Other miscellaneous generator problems | D1-Forced - Immediate | 100-Fossil-Steam
4899 | Other miscellaneous generator problems | Generator | Miscellaneous (Generator) | U1 | Forced - Immediate | 2020 | Coal | CC | 100 | Fossil-Steam | SERC | Winter | 403832.1992 | 1257 | 1 | 1 | 4899-Other miscellaneous generator problems | U1-Forced - Immediate | 100-Fossil-Steam
4899 | Other miscellaneous generator problems | Generator | Miscellaneous (Generator) | D1 | Forced - Immediate | 2020 | Coal | OS | 100 | Fossil-Steam | RFC | Summer | 64.5 | 18 | 1 | 1 | 4899-Other miscellaneous generator problems | D1-Forced - Immediate | 100-Fossil-Steam
4899 | Other miscellaneous generator problems | Generator | Miscellaneous (Generator) | U1 | Forced - Immediate | 2020 | Coal | CC | 100 | Fossil-Steam | RFC | Off-Peak | 1816.6666 | 50 | 1 | 1 | 4899-Other miscellaneous generator problems | U1-Forced - Immediate | 100-Fossil-Steam
4899 | Other miscellaneous generator problems | Generator | Miscellaneous (Generator) | U1 | Forced - Immediate | 2020 | Coal | CC | 100 | Fossil-Steam | MRO | Winter | 12320 | 440 | 1 | 1 | 4899-Other miscellaneous generator problems | U1-Forced - Immediate | 100-Fossil-Steam
4899 | Other miscellaneous generator problems | Generator | Miscellaneous (Generator) | U1 | Forced - Immediate | 2020 | Gas | GG | 100 | Fossil-Steam | WECC | Summer | 3290.7933 | 105.7 | 1 | 1 | 4899-Other miscellaneous generator problems | U1-Forced - Immediate | 100-Fossil-Steam
4899 | Other miscellaneous generator problems | Generator | Miscellaneous (Generator) | U1 | Forced - Immediate | 2020 | Gas | GG | 100 | Fossil-Steam | SERC | Winter | 3091.6 | 524 | 1 | 1 | 4899-Other miscellaneous generator problems | U1-Forced - Immediate | 100-Fossil-Steam
4899 | Other miscellaneous generator problems | Generator | Miscellaneous (Generator) | D1 | Forced - Immediate | 2020 | Coal | OS | 100 | Fossil-Steam | RFC | Summer | 879 | 18 | 1 | 1 | 4899-Other miscellaneous generator problems | D1-Forced - Immediate | 100-Fossil-Steam
4899 | Other miscellaneous generator problems | Generator | Miscellaneous (Generator) | U1 | Forced - Immediate | 2020 | Coal | CC | 100 | Fossil-Steam | RFC | Off-Peak | 685.9 | 361 | 1 | 1 | 4899-Other miscellaneous generator problems | U1-Forced - Immediate | 100-Fossil-Steam
4899 | Other miscellaneous generator problems | Generator | Miscellaneous (Generator) | U1 | Forced - Immediate | 2020 | Coal | OS | 100 | Fossil-Steam | RFC | Off-Peak | 909.5 | 30 | 1 | 1 | 4899-Other miscellaneous generator problems | U1-Forced - Immediate | 100-Fossil-Steam
4899 | Other miscellaneous generator problems | Generator | Miscellaneous (Generator) | U1 | Forced - Immediate | 2020 | Coal | OS | 100 | Fossil-Steam | RFC | Off-Peak | 1108.25 | 39 | 1 | 1 | 4899-Other miscellaneous generator problems | U1-Forced - Immediate | 100-Fossil-Steam
4899 | Other miscellaneous generator problems | Generator | Miscellaneous (Generator) | D1 | Forced - Immediate | 2020 | Coal | OS | 100 | Fossil-Steam | RFC | Summer | 954 | 18 | 1 | 1 | 4899-Other miscellaneous generator problems | D1-Forced - Immediate | 100-Fossil-Steam
4899 | Other miscellaneous generator problems | Generator | Miscellaneous (Generator) | D1 | Forced - Immediate | 2020 | Coal | OS | 100 | Fossil-Steam | RFC | Summer | 5367 | 18 | 1 | 1 | 4899-Other miscellaneous generator problems | D1-Forced - Immediate | 100-Fossil-Steam
4899 | Other miscellaneous generator problems | Generator | Miscellaneous (Generator) | U1 | Forced - Immediate | 2020 | Nuclear | NU | 200 | Nuclear | WECC | Off-Peak | 1138701.6326 | 1118 | 1 | 1 | 4899-Other miscellaneous generator problems | U1-Forced - Immediate | 200-Nuclear
4899 | Other miscellaneous generator problems | Generator | Miscellaneous (Generator) | U1 | Forced - Immediate | 2020 | Nuclear | NU | 200 | Nuclear | NPCC | Off-Peak | 284240.5992 | 1218 | 1 | 1 | 4899-Other miscellaneous generator problems | U1-Forced - Immediate | 200-Nuclear
4899 | Other miscellaneous generator problems | Generator | Miscellaneous (Generator) | U1 | Forced - Immediate | 2020 | Nuclear | NU | 200 | Nuclear | RFC | Off-Peak | 182872.55 | 1247 | 1 | 1 | 4899-Other miscellaneous generator problems | U1-Forced - Immediate | 200-Nuclear
4899 | Other miscellaneous generator problems | Generator | Miscellaneous (Generator) | U1 | Forced - Immediate | 2020 | Nuclear | NU | 200 | Nuclear | WECC | Winter | 795102.9663 | 1118 | 1 | 1 | 4899-Other miscellaneous generator problems | U1-Forced - Immediate | 200-Nuclear
4899 | Other miscellaneous generator problems | Generator | Miscellaneous (Generator) | SF | Startup Failure | 2020 | Gas | GG | 300 | Gas Turbine/Jet Engine (Simple Cycle Operation) | TRE | Off-Peak | 10.2667 | 44 | 1 | 1 | 4899-Other miscellaneous generator problems | SF-Startup Failure | 300-Gas Turbine/Jet Engine (Simple Cycle Operation)
4899 | Other miscellaneous generator problems | Generator | Miscellaneous (Generator) | SF | Startup Failure | 2020 | Gas | GG | 300 | Gas Turbine/Jet Engine (Simple Cycle Operation) | TRE | Winter | 3 | 45 | 1 | 1 | 4899-Other miscellaneous generator problems | SF-Startup Failure | 300-Gas Turbine/Jet Engine (Simple Cycle Operation)
4899 | Other miscellaneous generator problems | Generator | Miscellaneous (Generator) | U1 | Forced - Immediate | 2020 | Gas | GG | 300 | Gas Turbine/Jet Engine (Simple Cycle Operation) | RFC | Summer | 42.9717 | 43.7 | 1 | 1 | 4899-Other miscellaneous generator problems | U1-Forced - Immediate | 300-Gas Turbine/Jet Engine (Simple Cycle Operation)
4899 | Other miscellaneous generator problems | Generator | Miscellaneous (Generator) | U1 | Forced - Immediate | 2020 | Gas | GG | 300 | Gas Turbine/Jet Engine (Simple Cycle Operation) | WECC | Summer | 1532.64 | 99.2 | 1 | 1 | 4899-Other miscellaneous generator problems | U1-Forced - Immediate | 300-Gas Turbine/Jet Engine (Simple Cycle Operation)
4899 | Other miscellaneous generator problems | Generator | Miscellaneous (Generator) | U1 | Forced - Immediate | 2020 | Gas | GG | 300 | Gas Turbine/Jet Engine (Simple Cycle Operation) | MRO | Winter | 39.75 | 45 | 1 | 1 | 4899-Other miscellaneous generator problems | U1-Forced - Immediate | 300-Gas Turbine/Jet Engine (Simple Cycle Operation)
4899 | Other miscellaneous generator problems | Generator | Miscellaneous (Generator) | U1 | Forced - Immediate | 2020 | Gas | GG | 300 | Gas Turbine/Jet Engine (Simple Cycle Operation) | MRO | Winter | 211.5 | 45 | 1 | 1 | 4899-Other miscellaneous generator problems | U1-Forced - Immediate | 300-Gas Turbine/Jet Engine (Simple Cycle Operation)
4899 | Other miscellaneous generator problems | Generator | Miscellaneous (Generator) | U1 | Forced - Immediate | 2020 | Gas | GG | 300 | Gas Turbine/Jet Engine (Simple Cycle Operation) | SERC | Winter | 13964.7999 | 192 | 1 | 1 | 4899-Other miscellaneous generator problems | U1-Forced - Immediate | 300-Gas Turbine/Jet Engine (Simple Cycle Operation)
4899 | Other miscellaneous generator problems | Generator | Miscellaneous (Generator) | U1 | Forced - Immediate | 2020 | Oil | KE | 300 | Gas Turbine/Jet Engine (Simple Cycle Operation) | NPCC | Summer | 643.9685 | 16.59 | 1 | 1 | 4899-Other miscellaneous generator problems | U1-Forced - Immediate | 300-Gas Turbine/Jet Engine (Simple Cycle Operation)
4899 | Other miscellaneous generator problems | Generator | Miscellaneous (Generator) | D1 | Forced - Immediate | 2020 | Gas | GG | 300 | Gas Turbine/Jet Engine (Simple Cycle Operation) | NPCC | Off-Peak | 30.7566 | 92.27 | 1 | 1 | 4899-Other miscellaneous generator problems | D1-Forced - Immediate | 300-Gas Turbine/Jet Engine (Simple Cycle Operation)
4899 | Other miscellaneous generator problems | Generator | Miscellaneous (Generator) | SF | Startup Failure | 2020 | Gas | GG | 300 | Gas Turbine/Jet Engine (Simple Cycle Operation) | MRO | Off-Peak | 126.6666 | 95 | 1 | 1 | 4899-Other miscellaneous generator problems | SF-Startup Failure | 300-Gas Turbine/Jet Engine (Simple Cycle Operation)
4899 | Other miscellaneous generator problems | Generator | Miscellaneous (Generator) | U1 | Forced - Immediate | 2020 | Gas | GG | 300 | Gas Turbine/Jet Engine (Simple Cycle Operation) | WECC | Summer | 140 | 20 | 1 | 1 | 4899-Other miscellaneous generator problems | U1-Forced - Immediate | 300-Gas Turbine/Jet Engine (Simple Cycle Operation)
4899 | Other miscellaneous generator problems | Generator | Miscellaneous (Generator) | U1 | Forced - Immediate | 2020 | Gas | GG | 300 | Gas Turbine/Jet Engine (Simple Cycle Operation) | WECC | Summer | 371.7333 | 41 | 1 | 1 | 4899-Other miscellaneous generator problems | U1-Forced - Immediate | 300-Gas Turbine/Jet Engine (Simple Cycle Operation)
4899 | Other miscellaneous generator problems | Generator | Miscellaneous (Generator) | U1 | Forced - Immediate | 2020 | Gas | GG | 300 | Gas Turbine/Jet Engine (Simple Cycle Operation) | SERC | Summer | 597.6167 | 23 | 1 | 1 | 4899-Other miscellaneous generator problems | U1-Forced - Immediate | 300-Gas Turbine/Jet Engine (Simple Cycle Operation)
4899 | Other miscellaneous generator problems | Generator | Miscellaneous (Generator) | U1 | Forced - Immediate | 2020 | Oil | DI | 300 | Gas Turbine/Jet Engine (Simple Cycle Operation) | NPCC | Winter | 608.762 | 28.14 | 1 | 1 | 4899-Other miscellaneous generator problems | U1-Forced - Immediate | 300-Gas Turbine/Jet Engine (Simple Cycle Operation)
4899 | Other miscellaneous generator problems | Generator | Miscellaneous (Generator) | SF | Startup Failure | 2020 | Gas | GG | 300 | Gas Turbine/Jet Engine (Simple Cycle Operation) | SERC | Summer | 5.6 | 56 | 1 | 1 | 4899-Other miscellaneous generator problems | SF-Startup Failure | 300-Gas Turbine/Jet Engine (Simple Cycle Operation)
4899 | Other miscellaneous generator problems | Generator | Miscellaneous (Generator) | SF | Startup Failure | 2020 | Gas | GG | 300 | Gas Turbine/Jet Engine (Simple Cycle Operation) | WECC | Off-Peak | 28 | 70 | 1 | 1 | 4899-Other miscellaneous generator problems | SF-Startup Failure | 300-Gas Turbine/Jet Engine (Simple Cycle Operation)
4899 | Other miscellaneous generator problems | Generator | Miscellaneous (Generator) | SF | Startup Failure | 2020 | Gas | GG | 300 | Gas Turbine/Jet Engine (Simple Cycle Operation) | SERC | Winter | 2973.3 | 20.4 | 1 | 1 | 4899-Other miscellaneous generator problems | SF-Startup Failure | 300-Gas Turbine/Jet Engine (Simple Cycle Operation)
4899 | Other miscellaneous generator problems | Generator | Miscellaneous (Generator) | SF | Startup Failure | 2020 | Oil | DI | 300 | Gas Turbine/Jet Engine (Simple Cycle Operation) | RFC | Off-Peak | 52.5933 | 19.6 | 1 | 1 | 4899-Other miscellaneous generator problems | SF-Startup Failure | 300-Gas Turbine/Jet Engine (Simple Cycle Operation)
4899 | Other miscellaneous generator problems | Generator | Miscellaneous (Generator) | U1 | Forced - Immediate | 2020 | Gas | GG | 300 | Gas Turbine/Jet Engine (Simple Cycle Operation) | NPCC | Off-Peak | 267.2975 | 103.47 | 1 | 1 | 4899-Other miscellaneous generator problems | U1-Forced - Immediate | 300-Gas Turbine/Jet Engine (Simple Cycle Operation)
4899 | Other miscellaneous generator problems | Generator | Miscellaneous (Generator) | U1 | Forced - Immediate | 2020 | Gas | GG | 300 | Gas Turbine/Jet Engine (Simple Cycle Operation) | TRE | Off-Peak | 68894.3333 | 58 | 1 | 1 | 4899-Other miscellaneous generator problems | U1-Forced - Immediate | 300-Gas Turbine/Jet Engine (Simple Cycle Operation)
4899 | Other miscellaneous generator problems | Generator | Miscellaneous (Generator) | U1 | Forced - Immediate | 2020 | Gas | GG | 300 | Gas Turbine/Jet Engine (Simple Cycle Operation) | SERC | Winter | 17.2 | 129 | 1 | 1 | 4899-Other miscellaneous generator problems | U1-Forced - Immediate | 300-Gas Turbine/Jet Engine (Simple Cycle Operation)
4899 | Other miscellaneous generator problems | Generator | Miscellaneous (Generator) | U1 | Forced - Immediate | 2020 | Gas | GG | 300 | Gas Turbine/Jet Engine (Simple Cycle Operation) | SERC | Winter | 213.4916 | 116.45 | 1 | 1 | 4899-Other miscellaneous generator problems | U1-Forced - Immediate | 300-Gas Turbine/Jet Engine (Simple Cycle Operation)
4899 | Other miscellaneous generator problems | Generator | Miscellaneous (Generator) | U1 | Forced - Immediate | 2020 | Gas | GG | 300 | Gas Turbine/Jet Engine (Simple Cycle Operation) | MRO | Winter | 952 | 56 | 1 | 1 | 4899-Other miscellaneous generator problems | U1-Forced - Immediate | 300-Gas Turbine/Jet Engine (Simple Cycle Operation)
4899 | Other miscellaneous generator problems | Generator | Miscellaneous (Generator) | U1 | Forced - Immediate | 2020 | Gas | GG | 300 | Gas Turbine/Jet Engine (Simple Cycle Operation) | WECC | Winter | 213113.0833 | 55 | 1 | 1 | 4899-Other miscellaneous generator problems | U1-Forced - Immediate | 300-Gas Turbine/Jet Engine (Simple Cycle Operation)
4899 | Other miscellaneous generator problems | Generator | Miscellaneous (Generator) | U1 | Forced - Immediate | 2020 | Oil | KE | 300 | Gas Turbine/Jet Engine (Simple Cycle Operation) | NPCC | Summer | 17.696 | 16.59 | 1 | 1 | 4899-Other miscellaneous generator problems | U1-Forced - Immediate | 300-Gas Turbine/Jet Engine (Simple Cycle Operation)
4899 | Other miscellaneous generator problems | Generator | Miscellaneous (Generator) | U1 | Forced - Immediate | 2020 | Oil | KE | 300 | Gas Turbine/Jet Engine (Simple Cycle Operation) | NPCC | Summer | 48.111 | 16.59 | 1 | 1 | 4899-Other miscellaneous generator problems | U1-Forced - Immediate | 300-Gas Turbine/Jet Engine (Simple Cycle Operation)
4899 | Other miscellaneous generator problems | Generator | Miscellaneous (Generator) | SF | Startup Failure | 2020 | Gas | GG | 300 | Gas Turbine/Jet Engine (Simple Cycle Operation) | WECC | Off-Peak | 28.3333 | 50 | 1 | 1 | 4899-Other miscellaneous generator problems | SF-Startup Failure | 300-Gas Turbine/Jet Engine (Simple Cycle Operation)
4899 | Other miscellaneous generator problems | Generator | Miscellaneous (Generator) | SF | Startup Failure | 2020 | Gas | GG | 300 | Gas Turbine/Jet Engine (Simple Cycle Operation) | TRE | Winter | 1.5 | 45 | 1 | 2 | 4899-Other miscellaneous generator problems | SF-Startup Failure | 300-Gas Turbine/Jet Engine (Simple Cycle Operation)
4899 | Other miscellaneous generator problems | Generator | Miscellaneous (Generator) | SF | Startup Failure | 2020 | Gas | GG | 300 | Gas Turbine/Jet Engine (Simple Cycle Operation) | WECC | Winter | 2359.5203 | 52.01 | 1 | 1 | 4899-Other miscellaneous generator problems | SF-Startup Failure | 300-Gas Turbine/Jet Engine (Simple Cycle Operation)
4899 | Other miscellaneous generator problems | Generator | Miscellaneous (Generator) | U1 | Forced - Immediate | 2020 | Gas | GG | 300 | Gas Turbine/Jet Engine (Simple Cycle Operation) | WECC | Off-Peak | 8054.2333 | 47 | 1 | 1 | 4899-Other miscellaneous generator problems | U1-Forced - Immediate | 300-Gas Turbine/Jet Engine (Simple Cycle Operation)
4899 | Other miscellaneous generator problems | Generator | Miscellaneous (Generator) | U1 | Forced - Immediate | 2020 | Gas | GG | 300 | Gas Turbine/Jet Engine (Simple Cycle Operation) | NPCC | Summer | 166.84 | 38.8 | 1 | 1 | 4899-Other miscellaneous generator problems | U1-Forced - Immediate | 300-Gas Turbine/Jet Engine (Simple Cycle Operation)
4899 | Other miscellaneous generator problems | Generator | Miscellaneous (Generator) | U1 | Forced - Immediate | 2020 | Gas | GG | 300 | Gas Turbine/Jet Engine (Simple Cycle Operation) | WECC | Summer | 385 | 100 | 1 | 1 | 4899-Other miscellaneous generator problems | U1-Forced - Immediate | 300-Gas Turbine/Jet Engine (Simple Cycle Operation)
4899 | Other miscellaneous generator problems | Generator | Miscellaneous (Generator) | U1 | Forced - Immediate | 2020 | Gas | GG | 300 | Gas Turbine/Jet Engine (Simple Cycle Operation) | MRO | Summer | 3451.3966 | 107.8 | 1 | 1 | 4899-Other miscellaneous generator problems | U1-Forced - Immediate | 300-Gas Turbine/Jet Engine (Simple Cycle Operation)
4899 | Other miscellaneous generator problems | Generator | Miscellaneous (Generator) | U1 | Forced - Immediate | 2020 | Gas | GG | 300 | Gas Turbine/Jet Engine (Simple Cycle Operation) | SERC | Winter | 779140.8 | 88.7 | 1 | 1 | 4899-Other miscellaneous generator problems | U1-Forced - Immediate | 300-Gas Turbine/Jet Engine (Simple Cycle Operation)
4899 | Other miscellaneous generator problems | Generator | Miscellaneous (Generator) | U1 | Forced - Immediate | 2020 | Oil | DI | 300 | Gas Turbine/Jet Engine (Simple Cycle Operation) | RFC | Summer | 222.1666 | 86 | 1 | 1 | 4899-Other miscellaneous generator problems | U1-Forced - Immediate | 300-Gas Turbine/Jet Engine (Simple Cycle Operation)
4899 | Other miscellaneous generator problems | Generator | Miscellaneous (Generator) | U1 | Forced - Immediate | 2020 | Oil | DI | 300 | Gas Turbine/Jet Engine (Simple Cycle Operation) | RFC | Summer | 281.5833 | 109 | 1 | 1 | 4899-Other miscellaneous generator problems | U1-Forced - Immediate | 300-Gas Turbine/Jet Engine (Simple Cycle Operation)
4899 | Other miscellaneous generator problems | Generator | Miscellaneous (Generator) | SF | Startup Failure | 2020 | Gas | GG | 300 | Gas Turbine/Jet Engine (Simple Cycle Operation) | TRE | Off-Peak | 57.2 | 44 | 1 | 1 | 4899-Other miscellaneous generator problems | SF-Startup Failure | 300-Gas Turbine/Jet Engine (Simple Cycle Operation)
4899 | Other miscellaneous generator problems | Generator | Miscellaneous (Generator) | SF | Startup Failure | 2020 | Gas | GG | 300 | Gas Turbine/Jet Engine (Simple Cycle Operation) | RFC | Off-Peak | 267.12 | 178.08 | 1 | 1 | 4899-Other miscellaneous generator problems | SF-Startup Failure | 300-Gas Turbine/Jet Engine (Simple Cycle Operation)
4899 | Other miscellaneous generator problems | Generator | Miscellaneous (Generator) | SF | Startup Failure | 2020 | Gas | GG | 300 | Gas Turbine/Jet Engine (Simple Cycle Operation) | SERC | Summer | 7520.3999 | 216 | 1 | 1 | 4899-Other miscellaneous generator problems | SF-Startup Failure | 300-Gas Turbine/Jet Engine (Simple Cycle Operation)
4899 | Other miscellaneous generator problems | Generator | Miscellaneous (Generator) | SF | Startup Failure | 2020 | Gas | GG | 300 | Gas Turbine/Jet Engine (Simple Cycle Operation) | NPCC | Winter | 18.8 | 47 | 1 | 1 | 4899-Other miscellaneous generator problems | SF-Startup Failure | 300-Gas Turbine/Jet Engine (Simple Cycle Operation)
4899 | Other miscellaneous generator problems | Generator | Miscellaneous (Generator) | SF | Startup Failure | 2020 | Gas | GG | 300 | Gas Turbine/Jet Engine (Simple Cycle Operation) | WECC | Winter | 2660 | 40 | 1 | 1 | 4899-Other miscellaneous generator problems | SF-Startup Failure | 300-Gas Turbine/Jet Engine (Simple Cycle Operation)
4899 | Other miscellaneous generator problems | Generator | Miscellaneous (Generator) | U1 | Forced - Immediate | 2020 | Gas | GG | 300 | Gas Turbine/Jet Engine (Simple Cycle Operation) | WECC | Off-Peak | 66.7333 | 91 | 1 | 1 | 4899-Other miscellaneous generator problems | U1-Forced - Immediate | 300-Gas Turbine/Jet Engine (Simple Cycle Operation)
4899 | Other miscellaneous generator problems | Generator | Miscellaneous (Generator) | U1 | Forced - Immediate | 2020 | Gas | GG | 300 | Gas Turbine/Jet Engine (Simple Cycle Operation) | MRO | Off-Peak | 283824.3333 | 98 | 1 | 1 | 4899-Other miscellaneous generator problems | U1-Forced - Immediate | 300-Gas Turbine/Jet Engine (Simple Cycle Operation)
4899 | Other miscellaneous generator problems | Generator | Miscellaneous (Generator) | U1 | Forced - Immediate | 2020 | Gas | GG | 300 | Gas Turbine/Jet Engine (Simple Cycle Operation) | NPCC | Summer | 47 | 47 | 1 | 1 | 4899-Other miscellaneous generator problems | U1-Forced - Immediate | 300-Gas Turbine/Jet Engine (Simple Cycle Operation)
4899 | Other miscellaneous generator problems | Generator | Miscellaneous (Generator) | U1 | Forced - Immediate | 2020 | Gas | GG | 300 | Gas Turbine/Jet Engine (Simple Cycle Operation) | WECC | Summer | 151.0833 | 49 | 1 | 1 | 4899-Other miscellaneous generator problems | U1-Forced - Immediate | 300-Gas Turbine/Jet Engine (Simple Cycle Operation)
4899 | Other miscellaneous generator problems | Generator | Miscellaneous (Generator) | U1 | Forced - Immediate | 2020 | Gas | GG | 300 | Gas Turbine/Jet Engine (Simple Cycle Operation) | WECC | Summer | 477.75 | 49 | 1 | 1 | 4899-Other miscellaneous generator problems | U1-Forced - Immediate | 300-Gas Turbine/Jet Engine (Simple Cycle Operation)
4899 | Other miscellaneous generator problems | Generator | Miscellaneous (Generator) | U1 | Forced - Immediate | 2020 | Gas | GG | 300 | Gas Turbine/Jet Engine (Simple Cycle Operation) | WECC | Summer | 65794.4 | 99.2 | 1 | 1 | 4899-Other miscellaneous generator problems | U1-Forced - Immediate | 300-Gas Turbine/Jet Engine (Simple Cycle Operation)
4899 | Other miscellaneous generator problems | Generator | Miscellaneous (Generator) | U1 | Forced - Immediate | 2020 | Gas | GG | 300 | Gas Turbine/Jet Engine (Simple Cycle Operation) | RFC | Winter | 4.5 | 45 | 1 | 1 | 4899-Other miscellaneous generator problems | U1-Forced - Immediate | 300-Gas Turbine/Jet Engine (Simple Cycle Operation)
4899 | Other miscellaneous generator problems | Generator | Miscellaneous (Generator) | U1 | Forced - Immediate | 2020 | Oil | DI | 300 | Gas Turbine/Jet Engine (Simple Cycle Operation) | WECC | Off-Peak | 392.3333 | 55 | 1 | 1 | 4899-Other miscellaneous generator problems | U1-Forced - Immediate | 300-Gas Turbine/Jet Engine (Simple Cycle Operation)
4899 | Other miscellaneous generator problems | Generator | Miscellaneous (Generator) | U1 | Forced - Immediate | 2020 | Gas | GG | 300 | Gas Turbine/Jet Engine (Simple Cycle Operation) | TRE | Off-Peak | 6.45 | 43 | 1 | 1 | 4899-Other miscellaneous generator problems | U1-Forced - Immediate | 300-Gas Turbine/Jet Engine (Simple Cycle Operation)
4899 | Other miscellaneous generator problems | Generator | Miscellaneous (Generator) | U1 | Forced - Immediate | 2020 | Gas | GG | 300 | Gas Turbine/Jet Engine (Simple Cycle Operation) | WECC | Summer | 182.6 | 44 | 1 | 1 | 4899-Other miscellaneous generator problems | U1-Forced - Immediate | 300-Gas Turbine/Jet Engine (Simple Cycle Operation)
4899 | Other miscellaneous generator problems | Generator | Miscellaneous (Generator) | U1 | Forced - Immediate | 2020 | Gas | GG | 300 | Gas Turbine/Jet Engine (Simple Cycle Operation) | NPCC | Summer | 1759.58 | 38.8 | 1 | 1 | 4899-Other miscellaneous generator problems | U1-Forced - Immediate | 300-Gas Turbine/Jet Engine (Simple Cycle Operation)
4899 | Other miscellaneous generator problems | Generator | Miscellaneous (Generator) | U1 | Forced - Immediate | 2020 | Oil | KE | 300 | Gas Turbine/Jet Engine (Simple Cycle Operation) | NPCC | Summer | 406.455 | 16.59 | 1 | 1 | 4899-Other miscellaneous generator problems | U1-Forced - Immediate | 300-Gas Turbine/Jet Engine (Simple Cycle Operation)
4899 | Other miscellaneous generator problems | Generator | Miscellaneous (Generator) | SF | Startup Failure | 2020 | Gas | GG | 300 | Gas Turbine/Jet Engine (Simple Cycle Operation) | WECC | Off-Peak | 1635.3 | 23 | 1 | 1 | 4899-Other miscellaneous generator problems | SF-Startup Failure | 300-Gas Turbine/Jet Engine (Simple Cycle Operation)
4899 | Other miscellaneous generator problems | Generator | Miscellaneous (Generator) | SF | Startup Failure | 2020 | Oil | KE | 300 | Gas Turbine/Jet Engine (Simple Cycle Operation) | NPCC | Summer | 2297.715 | 16.59 | 1 | 1 | 4899-Other miscellaneous generator problems | SF-Startup Failure | 300-Gas Turbine/Jet Engine (Simple Cycle Operation)
4899 | Other miscellaneous generator problems | Generator | Miscellaneous (Generator) | U1 | Forced - Immediate | 2020 | Gas | GG | 300 | Gas Turbine/Jet Engine (Simple Cycle Operation) | RFC | Summer | 24.0833 | 85 | 1 | 1 | 4899-Other miscellaneous generator problems | U1-Forced - Immediate | 300-Gas Turbine/Jet Engine (Simple Cycle Operation)
4899 | Other miscellaneous generator problems | Generator | Miscellaneous (Generator) | U1 | Forced - Immediate | 2020 | Gas | GG | 300 | Gas Turbine/Jet Engine (Simple Cycle Operation) | RFC | Summer | 8968.75 | 75 | 1 | 1 | 4899-Other miscellaneous generator problems | U1-Forced - Immediate | 300-Gas Turbine/Jet Engine (Simple Cycle Operation)
4899 | Other miscellaneous generator problems | Generator | Miscellaneous (Generator) | U1 | Forced - Immediate | 2020 | Gas | GG | 300 | Gas Turbine/Jet Engine (Simple Cycle Operation) | RFC | Summer | 13805.0667 | 16 | 1 | 1 | 4899-Other miscellaneous generator problems | U1-Forced - Immediate | 300-Gas Turbine/Jet Engine (Simple Cycle Operation)
4899 | Other miscellaneous generator problems | Generator | Miscellaneous (Generator) | U1 | Forced - Immediate | 2020 | Gas | GG | 300 | Gas Turbine/Jet Engine (Simple Cycle Operation) | WECC | Winter | 267.9 | 47 | 1 | 1 | 4899-Other miscellaneous generator problems | U1-Forced - Immediate | 300-Gas Turbine/Jet Engine (Simple Cycle Operation)
4899 | Other miscellaneous generator problems | Generator | Miscellaneous (Generator) | U1 | Forced - Immediate | 2020 | Gas | GG | 300 | Gas Turbine/Jet Engine (Simple Cycle Operation) | WECC | Winter | 5994.85 | 47 | 1 | 1 | 4899-Other miscellaneous generator problems | U1-Forced - Immediate | 300-Gas Turbine/Jet Engine (Simple Cycle Operation)
4899 | Other miscellaneous generator problems | Generator | Miscellaneous (Generator) | U1 | Forced - Immediate | 2020 | Oil | DI | 300 | Gas Turbine/Jet Engine (Simple Cycle Operation) | RFC | Winter | 9789.3 | 54 | 1 | 1 | 4899-Other miscellaneous generator problems | U1-Forced - Immediate | 300-Gas Turbine/Jet Engine (Simple Cycle Operation)
4899 | Other miscellaneous generator problems | Generator | Miscellaneous (Generator) | U1 | Forced - Immediate | 2020 | Oil | KE | 300 | Gas Turbine/Jet Engine (Simple Cycle Operation) | NPCC | Summer | 26.544 | 16.59 | 1 | 1 | 4899-Other miscellaneous generator problems | U1-Forced - Immediate | 300-Gas Turbine/Jet Engine (Simple Cycle Operation)
4899 | Other miscellaneous generator problems | Generator | Miscellaneous (Generator) | U1 | Forced - Immediate | 2020 | Oil | KE | 300 | Gas Turbine/Jet Engine (Simple Cycle Operation) | NPCC | Summer | 66.6365 | 16.59 | 1 | 1 | 4899-Other miscellaneous generator problems | U1-Forced - Immediate | 300-Gas Turbine/Jet Engine (Simple Cycle Operation)
4899 | Other miscellaneous generator problems | Generator | Miscellaneous (Generator) | D1 | Forced - Immediate | 2020 | Oil | DI | 400 | Internal Combustion/Reciprocating Engines | SERC | Off-Peak | 56.3258 | 2.57 | 1 | 1 | 4899-Other miscellaneous generator problems | D1-Forced - Immediate | 400-Internal Combustion/Reciprocating Engines
4899 | Other miscellaneous generator problems | Generator | Miscellaneous (Generator) | SF | Startup Failure | 2020 | Hydro | WA | 500 | Pumped Storage/Hydro | NPCC | Off-Peak | 30.5013 | 42.56 | 1 | 1 | 4899-Other miscellaneous generator problems | SF-Startup Failure | 500-Pumped Storage/Hydro
4899 | Other miscellaneous generator problems | Generator | Miscellaneous (Generator) | SF | Startup Failure | 2020 | Hydro | WA | 500 | Pumped Storage/Hydro | WECC | Summer | 344.1574 | 87.87 | 1 | 1 | 4899-Other miscellaneous generator problems | SF-Startup Failure | 500-Pumped Storage/Hydro
4899 | Other miscellaneous generator problems | Generator | Miscellaneous (Generator) | U1 | Forced - Immediate | 2020 | Hydro | WA | 500 | Pumped Storage/Hydro | NPCC | Off-Peak | 28.1311 | 27.67 | 1 | 1 | 4899-Other miscellaneous generator problems | U1-Forced - Immediate | 500-Pumped Storage/Hydro
4899 | Other miscellaneous generator problems | Generator | Miscellaneous (Generator) | U1 | Forced - Immediate | 2020 | Hydro | WA | 500 | Pumped Storage/Hydro | SERC | Off-Peak | 1122 | 340 | 1 | 1 | 4899-Other miscellaneous generator problems | U1-Forced - Immediate | 500-Pumped Storage/Hydro
4899 | Other miscellaneous generator problems | Generator | Miscellaneous (Generator) | U1 | Forced - Immediate | 2020 | Hydro | WA | 500 | Pumped Storage/Hydro | WECC | Summer | 46.4666 | 34 | 1 | 1 | 4899-Other miscellaneous generator problems | U1-Forced - Immediate | 500-Pumped Storage/Hydro
4899 | Other miscellaneous generator problems | Generator | Miscellaneous (Generator) | U1 | Forced - Immediate | 2020 | Hydro | WA | 500 | Pumped Storage/Hydro | MRO | Summer | 72.2 | 57 | 1 | 1 | 4899-Other miscellaneous generator problems | U1-Forced - Immediate | 500-Pumped Storage/Hydro
4899 | Other miscellaneous generator problems | Generator | Miscellaneous (Generator) | U1 | Forced - Immediate | 2020 | Hydro | WA | 500 | Pumped Storage/Hydro | WECC | Summer | 148.3883 | 112.7 | 1 | 1 | 4899-Other miscellaneous generator problems | U1-Forced - Immediate | 500-Pumped Storage/Hydro
4899 | Other miscellaneous generator problems | Generator | Miscellaneous (Generator) | U1 | Forced - Immediate | 2020 | Hydro | WA | 500 | Pumped Storage/Hydro | NPCC | Summer | 215.6 | 28 | 1 | 1 | 4899-Other miscellaneous generator problems | U1-Forced - Immediate | 500-Pumped Storage/Hydro
4899 | Other miscellaneous generator problems | Generator | Miscellaneous (Generator) | U1 | Forced - Immediate | 2020 | Hydro | WA | 500 | Pumped Storage/Hydro | WECC | Summer | 445.9 | 98 | 1 | 1 | 4899-Other miscellaneous generator problems | U1-Forced - Immediate | 500-Pumped Storage/Hydro
4899 | Other miscellaneous generator problems | Generator | Miscellaneous (Generator) | U1 | Forced - Immediate | 2020 | Hydro | WA | 500 | Pumped Storage/Hydro | WECC | Winter | 440.6243 | 51.94 | 1 | 1 | 4899-Other miscellaneous generator problems | U1-Forced - Immediate | 500-Pumped Storage/Hydro
4899 | Other miscellaneous generator problems | Generator | Miscellaneous (Generator) | U1 | Forced - Immediate | 2020 | Hydro | WA | 500 | Pumped Storage/Hydro | WECC | Winter | 746.5966 | 68.6 | 1 | 1 | 4899-Other miscellaneous generator problems | U1-Forced - Immediate | 500-Pumped Storage/Hydro
4899 | Other miscellaneous generator problems | Generator | Miscellaneous (Generator) | U1 | Forced - Immediate | 2020 | Hydro | WA | 500 | Pumped Storage/Hydro | WECC | Winter | 4118.45 | 60.27 | 1 | 1 | 4899-Other miscellaneous generator problems | U1-Forced - Immediate | 500-Pumped Storage/Hydro
4899 | Other miscellaneous generator problems | Generator | Miscellaneous (Generator) | SF | Startup Failure | 2020 | Hydro | WA | 500 | Pumped Storage/Hydro | WECC | Off-Peak | 11.949 | 51.21 | 1 | 1 | 4899-Other miscellaneous generator problems | SF-Startup Failure | 500-Pumped Storage/Hydro
4899 | Other miscellaneous generator problems | Generator | Miscellaneous (Generator) | SF | Startup Failure | 2020 | Hydro | WA | 500 | Pumped Storage/Hydro | WECC | Off-Peak | 260.6666 | 46 | 1 | 1 | 4899-Other miscellaneous generator problems | SF-Startup Failure | 500-Pumped Storage/Hydro
4899 | Other miscellaneous generator problems | Generator | Miscellaneous (Generator) | SF | Startup Failure | 2020 | Hydro | WA | 500 | Pumped Storage/Hydro | RFC | Off-Peak | 555.3332 | 140 | 1 | 1 | 4899-Other miscellaneous generator problems | SF-Startup Failure | 500-Pumped Storage/Hydro
4899 | Other miscellaneous generator problems | Generator | Miscellaneous (Generator) | SF | Startup Failure | 2020 | Hydro | WA | 500 | Pumped Storage/Hydro | WECC | Winter | 21.9916 | 50.75 | 1 | 1 | 4899-Other miscellaneous generator problems | SF-Startup Failure | 500-Pumped Storage/Hydro
4899 | Other miscellaneous generator problems | Generator | Miscellaneous (Generator) | U1 | Forced - Immediate | 2020 | Hydro | WA | 500 | Pumped Storage/Hydro | SERC | Off-Peak | 1152.4533 | 36.8 | 1 | 1 | 4899-Other miscellaneous generator problems | U1-Forced - Immediate | 500-Pumped Storage/Hydro
4899 | Other miscellaneous generator problems | Generator | Miscellaneous (Generator) | U1 | Forced - Immediate | 2020 | Hydro | WA | 500 | Pumped Storage/Hydro | RFC | Off-Peak | 1372.4165 | 383 | 1 | 1 | 4899-Other miscellaneous generator problems | U1-Forced - Immediate | 500-Pumped Storage/Hydro
4899 | Other miscellaneous generator problems | Generator | Miscellaneous (Generator) | U1 | Forced - Immediate | 2020 | Hydro | WA | 500 | Pumped Storage/Hydro | WECC | Summer | 66.6563 | 51.94 | 1 | 1 | 4899-Other miscellaneous generator problems | U1-Forced - Immediate | 500-Pumped Storage/Hydro
4899 | Other miscellaneous generator problems | Generator | Miscellaneous (Generator) | U1 | Forced - Immediate | 2020 | Hydro | WA | 500 | Pumped Storage/Hydro | MRO | Summer | 144 | 64 | 1 | 1 | 4899-Other miscellaneous generator problems | U1-Forced - Immediate | 500-Pumped Storage/Hydro
4899 | Other miscellaneous generator problems | Generator | Miscellaneous (Generator) | U1 | Forced - Immediate | 2020 | Hydro | WA | 500 | Pumped Storage/Hydro | WECC | Summer | 588.6533 | 51.94 | 1 | 1 | 4899-Other miscellaneous generator problems | U1-Forced - Immediate | 500-Pumped Storage/Hydro
4899 | Other miscellaneous generator problems | Generator | Miscellaneous (Generator) | U1 | Forced - Immediate | 2020 | Hydro | WA | 500 | Pumped Storage/Hydro | SERC | Summer | 3082 | 46 | 1 | 1 | 4899-Other miscellaneous generator problems | U1-Forced - Immediate | 500-Pumped Storage/Hydro
4899 | Other miscellaneous generator problems | Generator | Miscellaneous (Generator) | U1 | Forced - Immediate | 2020 | Hydro | WA | 500 | Pumped Storage/Hydro | SERC | Winter | 59.1 | 19.7 | 1 | 1 | 4899-Other miscellaneous generator problems | U1-Forced - Immediate | 500-Pumped Storage/Hydro
4899 | Other miscellaneous generator problems | Generator | Miscellaneous (Generator) | U1 | Forced - Immediate | 2020 | Hydro | WA | 500 | Pumped Storage/Hydro | MRO | Winter | 80.75 | 57 | 1 | 1 | 4899-Other miscellaneous generator problems | U1-Forced - Immediate | 500-Pumped Storage/Hydro
4899 | Other miscellaneous generator problems | Generator | Miscellaneous (Generator) | U1 | Forced - Immediate | 2020 | Hydro | WA | 500 | Pumped Storage/Hydro | WECC | Winter | 112.5366 | 51.94 | 1 | 1 | 4899-Other miscellaneous generator problems | U1-Forced - Immediate | 500-Pumped Storage/Hydro
4899 | Other miscellaneous generator problems | Generator | Miscellaneous (Generator) | U1 | Forced - Immediate | 2020 | Hydro | WA | 500 | Pumped Storage/Hydro | SERC | Winter | 1134 | 81 | 1 | 1 | 4899-Other miscellaneous generator problems | U1-Forced - Immediate | 500-Pumped Storage/Hydro
4899 | Other miscellaneous generator problems | Generator | Miscellaneous (Generator) | U1 | Forced - Immediate | 2020 | Hydro | WA | 500 | Pumped Storage/Hydro | WECC | Winter | 144338.8 | 270.5 | 1 | 1 | 4899-Other miscellaneous generator problems | U1-Forced - Immediate | 500-Pumped Storage/Hydro
4899 | Other miscellaneous generator problems | Generator | Miscellaneous (Generator) | SF | Startup Failure | 2020 | Hydro | WA | 500 | Pumped Storage/Hydro | NPCC | Off-Peak | 14.896 | 42.56 | 1 | 1 | 4899-Other miscellaneous generator problems | SF-Startup Failure | 500-Pumped Storage/Hydro
4899 | Other miscellaneous generator problems | Generator | Miscellaneous (Generator) | SF | Startup Failure | 2020 | Hydro | WA | 500 | Pumped Storage/Hydro | SERC | Off-Peak | 64.6875 | 51.75 | 1 | 1 | 4899-Other miscellaneous generator problems | SF-Startup Failure | 500-Pumped Storage/Hydro
4899 | Other miscellaneous generator problems | Generator | Miscellaneous (Generator) | SF | Startup Failure | 2020 | Hydro | WA | 500 | Pumped Storage/Hydro | NPCC | Off-Peak | 82.603 | 48.59 | 1 | 1 | 4899-Other miscellaneous generator problems | SF-Startup Failure | 500-Pumped Storage/Hydro
4899 | Other miscellaneous generator problems | Generator | Miscellaneous (Generator) | U1 | Forced - Immediate | 2020 | Hydro | WA | 500 | Pumped Storage/Hydro | WECC | Off-Peak | 135.044 | 51.94 | 1 | 1 | 4899-Other miscellaneous generator problems | U1-Forced - Immediate | 500-Pumped Storage/Hydro
4899 | Other miscellaneous generator problems | Generator | Miscellaneous (Generator) | U1 | Forced - Immediate | 2020 | Hydro | WA | 500 | Pumped Storage/Hydro | WECC | Off-Peak | 734.01 | 51.21 | 1 | 1 | 4899-Other miscellaneous generator problems | U1-Forced - Immediate | 500-Pumped Storage/Hydro
4899 | Other miscellaneous generator problems | Generator | Miscellaneous (Generator) | U1 | Forced - Immediate | 2020 | Hydro | WA | 500 | Pumped Storage/Hydro | MRO | Off-Peak | 21926.6667 | 23 | 1 | 1 | 4899-Other miscellaneous generator problems | U1-Forced - Immediate | 500-Pumped Storage/Hydro
4899 | Other miscellaneous generator problems | Generator | Miscellaneous (Generator) | U1 | Forced - Immediate | 2020 | Hydro | WA | 500 | Pumped Storage/Hydro | WECC | Summer | 199.238 | 75.66 | 1 | 1 | 4899-Other miscellaneous generator problems | U1-Forced - Immediate | 500-Pumped Storage/Hydro
4899 | Other miscellaneous generator problems | Generator | Miscellaneous (Generator) | U1 | Forced - Immediate | 2020 | Hydro | WA | 500 | Pumped Storage/Hydro | NPCC | Winter | 2136.3403 | 48.59 | 1 | 1 | 4899-Other miscellaneous generator problems | U1-Forced - Immediate | 500-Pumped Storage/Hydro
4899 | Other miscellaneous generator problems | Generator | Miscellaneous (Generator) | SF | Startup Failure | 2020 | Hydro | WA | 500 | Pumped Storage/Hydro | NPCC | Off-Peak | 44.688 | 42.56 | 1 | 1 | 4899-Other miscellaneous generator problems | SF-Startup Failure | 500-Pumped Storage/Hydro
4899 | Other miscellaneous generator problems | Generator | Miscellaneous (Generator) | SF | Startup Failure | 2020 | Hydro | WA | 500 | Pumped Storage/Hydro | WECC | Winter | 26.5101 | 51.31 | 1 | 1 | 4899-Other miscellaneous generator problems | SF-Startup Failure | 500-Pumped Storage/Hydro
4899 | Other miscellaneous generator problems | Generator | Miscellaneous (Generator) | U1 | Forced - Immediate | 2020 | Hydro | WA | 500 | Pumped Storage/Hydro | NPCC | Off-Peak | 86.6522 | 48.59 | 1 | 1 | 4899-Other miscellaneous generator problems | U1-Forced - Immediate | 500-Pumped Storage/Hydro
4899 | Other miscellaneous generator problems | Generator | Miscellaneous (Generator) | U1 | Forced - Immediate | 2020 | Hydro | WA | 500 | Pumped Storage/Hydro | WECC | Off-Peak | 783.51 | 38.22 | 1 | 1 | 4899-Other miscellaneous generator problems | U1-Forced - Immediate | 500-Pumped Storage/Hydro
4899 | Other miscellaneous generator problems | Generator | Miscellaneous (Generator) | U1 | Forced - Immediate | 2020 | Hydro | WA | 500 | Pumped Storage/Hydro | WECC | Off-Peak | 192628.8 | 88.2 | 1 | 1 | 4899-Other miscellaneous generator problems | U1-Forced - Immediate | 500-Pumped Storage/Hydro
4899 | Other miscellaneous generator problems | Generator | Miscellaneous (Generator) | U1 | Forced - Immediate | 2020 | Hydro | WA | 500 | Pumped Storage/Hydro | WECC | Summer | 136.188 | 75.66 | 1 | 1 | 4899-Other miscellaneous generator problems | U1-Forced - Immediate | 500-Pumped Storage/Hydro
4899 | Other miscellaneous generator problems | Generator | Miscellaneous (Generator) | U1 | Forced - Immediate | 2020 | Hydro | WA | 500 | Pumped Storage/Hydro | WECC | Summer | 164.6726 | 139.16 | 1 | 1 | 4899-Other miscellaneous generator problems | U1-Forced - Immediate | 500-Pumped Storage/Hydro
4899 | Other miscellaneous generator problems | Generator | Miscellaneous (Generator) | U1 | Forced - Immediate | 2020 | Hydro | WA | 500 | Pumped Storage/Hydro | NPCC | Summer | 8453.75 | 25 | 1 | 1 | 4899-Other miscellaneous generator problems | U1-Forced - Immediate | 500-Pumped Storage/Hydro
4899 | Other miscellaneous generator problems | Generator | Miscellaneous (Generator) | U1 | Forced - Immediate | 2020 | Hydro | WA | 500 | Pumped Storage/Hydro | NPCC | Winter | 52.569 | 47.79 | 1 | 1 | 4899-Other miscellaneous generator problems | U1-Forced - Immediate | 500-Pumped Storage/Hydro
4899 | Other miscellaneous generator problems | Generator | Miscellaneous (Generator) | U1 | Forced - Immediate | 2020 | Hydro | WA | 500 | Pumped Storage/Hydro | WECC | Winter | 4756.2666 | 127.4 | 1 | 1 | 4899-Other miscellaneous generator problems | U1-Forced - Immediate | 500-Pumped Storage/Hydro
4899 | Other miscellaneous generator problems | Generator | Miscellaneous (Generator) | SF | Startup Failure | 2020 | Hydro | WA | 500 | Pumped Storage/Hydro | WECC | Winter | 17.7625 | 50.75 | 1 | 1 | 4899-Other miscellaneous generator problems | SF-Startup Failure | 500-Pumped Storage/Hydro
4899 | Other miscellaneous generator problems | Generator | Miscellaneous (Generator) | U1 | Forced - Immediate | 2020 | Hydro | WA | 500 | Pumped Storage/Hydro | WECC | Off-Peak | 279.3 | 186.2 | 1 | 1 | 4899-Other miscellaneous generator problems | U1-Forced - Immediate | 500-Pumped Storage/Hydro
4899 | Other miscellaneous generator problems | Generator | Miscellaneous (Generator) | U1 | Forced - Immediate | 2020 | Hydro | WA | 500 | Pumped Storage/Hydro | RFC | Off-Peak | 306.4 | 383 | 1 | 1 | 4899-Other miscellaneous generator problems | U1-Forced - Immediate | 500-Pumped Storage/Hydro
4899 | Other miscellaneous generator problems | Generator | Miscellaneous (Generator) | U1 | Forced - Immediate | 2020 | Hydro | WA | 500 | Pumped Storage/Hydro | WECC | Off-Peak | 369.6 | 30.8 | 1 | 1 | 4899-Other miscellaneous generator problems | U1-Forced - Immediate | 500-Pumped Storage/Hydro
4899 | Other miscellaneous generator problems | Generator | Miscellaneous (Generator) | U1 | Forced - Immediate | 2020 | Hydro | WA | 500 | Pumped Storage/Hydro | WECC | Off-Peak | 838.1449 | 80.85 | 1 | 1 | 4899-Other miscellaneous generator problems | U1-Forced - Immediate | 500-Pumped Storage/Hydro
4899 | Other miscellaneous generator problems | Generator | Miscellaneous (Generator) | U1 | Forced - Immediate | 2020 | Hydro | WA | 500 | Pumped Storage/Hydro | WECC | Summer | 10275.4666 | 88 | 1 | 1 | 4899-Other miscellaneous generator problems | U1-Forced - Immediate | 500-Pumped Storage/Hydro
4899 | Other miscellaneous generator problems | Generator | Miscellaneous (Generator) | SF | Startup Failure | 2020 | Hydro | WA | 500 | Pumped Storage/Hydro | MRO | Off-Peak | 2.15 | 43 | 1 | 1 | 4899-Other miscellaneous generator problems | SF-Startup Failure | 500-Pumped Storage/Hydro
4899 | Other miscellaneous generator problems | Generator | Miscellaneous (Generator) | U1 | Forced - Immediate | 2020 | Hydro | WA | 500 | Pumped Storage/Hydro | NPCC | Off-Peak | 32 | 25.6 | 1 | 1 | 4899-Other miscellaneous generator problems | U1-Forced - Immediate | 500-Pumped Storage/Hydro
4899 | Other miscellaneous generator problems | Generator | Miscellaneous (Generator) | U1 | Forced - Immediate | 2020 | Hydro | WA | 500 | Pumped Storage/Hydro | NPCC | Off-Peak | 32.2816 | 27.67 | 1 | 1 | 4899-Other miscellaneous generator problems | U1-Forced - Immediate | 500-Pumped Storage/Hydro
4899 | Other miscellaneous generator problems | Generator | Miscellaneous (Generator) | U1 | Forced - Immediate | 2020 | Hydro | WA | 500 | Pumped Storage/Hydro | MRO | Off-Peak | 32.9 | 21 | 1 | 1 | 4899-Other miscellaneous generator problems | U1-Forced - Immediate | 500-Pumped Storage/Hydro
4899 | Other miscellaneous generator problems | Generator | Miscellaneous (Generator) | U1 | Forced - Immediate | 2020 | Hydro | WA | 500 | Pumped Storage/Hydro | MRO | Off-Peak | 53.0833 | 49 | 1 | 1 | 4899-Other miscellaneous generator problems | U1-Forced - Immediate | 500-Pumped Storage/Hydro
4899 | Other miscellaneous generator problems | Generator | Miscellaneous (Generator) | U1 | Forced - Immediate | 2020 | Hydro | WA | 500 | Pumped Storage/Hydro | NPCC | Off-Peak | 74.5046 | 48.59 | 1 | 1 | 4899-Other miscellaneous generator problems | U1-Forced - Immediate | 500-Pumped Storage/Hydro
4899 | Other miscellaneous generator problems | Generator | Miscellaneous (Generator) | U1 | Forced - Immediate | 2020 | Hydro | WA | 500 | Pumped Storage/Hydro | MRO | Off-Peak | 109.2 | 21 | 1 | 1 | 4899-Other miscellaneous generator problems | U1-Forced - Immediate | 500-Pumped Storage/Hydro
4899 | Other miscellaneous generator problems | Generator | Miscellaneous (Generator) | U1 | Forced - Immediate | 2020 | Hydro | WA | 500 | Pumped Storage/Hydro | WECC | Summer | 599.6256 | 120.73 | 1 | 1 | 4899-Other miscellaneous generator problems | U1-Forced - Immediate | 500-Pumped Storage/Hydro
4899 | Other miscellaneous generator problems | Generator | Miscellaneous (Generator) | U1 | Forced - Immediate | 2020 | Hydro | WA | 500 | Pumped Storage/Hydro | RFC | Winter | 1393.7831 | 347 | 1 | 1 | 4899-Other miscellaneous generator problems | U1-Forced - Immediate | 500-Pumped Storage/Hydro
4899 | Other miscellaneous generator problems | Generator | Miscellaneous (Generator) | U1 | Forced - Immediate | 2020 | Hydro | WA | 500 | Pumped Storage/Hydro | WECC | Winter | 192540.6 | 88.2 | 1 | 1 | 4899-Other miscellaneous generator problems | U1-Forced - Immediate | 500-Pumped Storage/Hydro
4899 | Other miscellaneous generator problems | Generator | Miscellaneous (Generator) | U1 | Forced - Immediate | 2020 | Hydro | WA | 500 | Pumped Storage/Hydro | MRO | Off-Peak | 6.65 | 21 | 1 | 1 | 4899-Other miscellaneous generator problems | U1-Forced - Immediate | 500-Pumped Storage/Hydro
4899 | Other miscellaneous generator problems | Generator | Miscellaneous (Generator) | U1 | Forced - Immediate | 2020 | Hydro | WA | 500 | Pumped Storage/Hydro | MRO | Off-Peak | 13.75 | 55 | 1 | 1 | 4899-Other miscellaneous generator problems | U1-Forced - Immediate | 500-Pumped Storage/Hydro
4899 | Other miscellaneous generator problems | Generator | Miscellaneous (Generator) | U1 | Forced - Immediate | 2020 | Hydro | WA | 500 | Pumped Storage/Hydro | WECC | Off-Peak | 33.1566 | 68.6 | 1 | 1 | 4899-Other miscellaneous generator problems | U1-Forced - Immediate | 500-Pumped Storage/Hydro
4899 | Other miscellaneous generator problems | Generator | Miscellaneous (Generator) | U1 | Forced - Immediate | 2020 | Hydro | WA | 500 | Pumped Storage/Hydro | NPCC | Off-Peak | 129.3966 | 35.29 | 1 | 1 | 4899-Other miscellaneous generator problems | U1-Forced - Immediate | 500-Pumped Storage/Hydro
4899 | Other miscellaneous generator problems | Generator | Miscellaneous (Generator) | U1 | Forced - Immediate | 2020 | Hydro | WA | 500 | Pumped Storage/Hydro | MRO | Off-Peak | 360.5333 | 64 | 1 | 1 | 4899-Other miscellaneous generator problems | U1-Forced - Immediate | 500-Pumped Storage/Hydro
4899 | Other miscellaneous generator problems | Generator | Miscellaneous (Generator) | U1 | Forced - Immediate | 2020 | Hydro | WA | 500 | Pumped Storage/Hydro | WECC | Winter | 899.346 | 67.62 | 1 | 1 | 4899-Other miscellaneous generator problems | U1-Forced - Immediate | 500-Pumped Storage/Hydro
4899 | Other miscellaneous generator problems | Generator | Miscellaneous (Generator) | D1 | Forced - Immediate | 2020 | Hydro | WA | 500 | Pumped Storage/Hydro | WECC | Off-Peak | 183.1667 | 10 | 1 | 1 | 4899-Other miscellaneous generator problems | D1-Forced - Immediate | 500-Pumped Storage/Hydro
4899 | Other miscellaneous generator problems | Generator | Miscellaneous (Generator) | SF | Startup Failure | 2020 | Hydro | WA | 500 | Pumped Storage/Hydro | WECC | Winter | 36.7005 | 51.21 | 1 | 1 | 4899-Other miscellaneous generator problems | SF-Startup Failure | 500-Pumped Storage/Hydro
4899 | Other miscellaneous generator problems | Generator | Miscellaneous (Generator) | U1 | Forced - Immediate | 2020 | Hydro | WA | 500 | Pumped Storage/Hydro | NPCC | Off-Peak | 87.2666 | 28 | 1 | 1 | 4899-Other miscellaneous generator problems | U1-Forced - Immediate | 500-Pumped Storage/Hydro
4899 | Other miscellaneous generator problems | Generator | Miscellaneous (Generator) | U1 | Forced - Immediate | 2020 | Hydro | WA | 500 | Pumped Storage/Hydro | WECC | Summer | 133.3333 | 50 | 1 | 1 | 4899-Other miscellaneous generator problems | U1-Forced - Immediate | 500-Pumped Storage/Hydro
4899 | Other miscellaneous generator problems | Generator | Miscellaneous (Generator) | U1 | Forced - Immediate | 2020 | Hydro | WA | 500 | Pumped Storage/Hydro | WECC | Summer | 87675.21 | 88.2 | 1 | 1 | 4899-Other miscellaneous generator problems | U1-Forced - Immediate | 500-Pumped Storage/Hydro
4899 | Other miscellaneous generator problems | Generator | Miscellaneous (Generator) | U1 | Forced - Immediate | 2020 | Coal | OS | 650 | Fluidized Bed | SERC | Off-Peak | 1714.05 | 293 | 1 | 1 | 4899-Other miscellaneous generator problems | U1-Forced - Immediate | 650-Fluidized Bed
4899 | Other miscellaneous generator problems | Generator | Miscellaneous (Generator) | U1 | Forced - Immediate | 2020 | Other | WD | 650 | Fluidized Bed | NPCC | Off-Peak | 3689.4666 | 67 | 1 | 1 | 4899-Other miscellaneous generator problems | U1-Forced - Immediate | 650-Fluidized Bed
4899 | Other miscellaneous generator problems | Generator | Miscellaneous (Generator) | U1 | Forced - Immediate | 2020 | Other | WD | 650 | Fluidized Bed | NPCC | Summer | 8754.6666 | 67 | 1 | 1 | 4899-Other miscellaneous generator problems | U1-Forced - Immediate | 650-Fluidized Bed
4899 | Other miscellaneous generator problems | Generator | Miscellaneous (Generator) | U1 | Forced - Immediate | 2020 | Other | WD | 650 | Fluidized Bed | NPCC | Off-Peak | 11125.35 | 67 | 1 | 1 | 4899-Other miscellaneous generator problems | U1-Forced - Immediate | 650-Fluidized Bed
4899 | Other miscellaneous generator problems | Generator | Miscellaneous (Generator) | U1 | Forced - Immediate | 2020 | Other | WD | 650 | Fluidized Bed | NPCC | Off-Peak | 2499.1 | 67 | 1 | 1 | 4899-Other miscellaneous generator problems | U1-Forced - Immediate | 650-Fluidized Bed
4899 | Other miscellaneous generator problems | Generator | Miscellaneous (Generator) | U1 | Forced - Immediate | 2020 | Other | WD | 650 | Fluidized Bed | NPCC | Winter | 894.45 | 67 | 1 | 1 | 4899-Other miscellaneous generator problems | U1-Forced - Immediate | 650-Fluidized Bed
4899 | Other miscellaneous generator problems | Generator | Miscellaneous (Generator) | U1 | Forced - Immediate | 2020 | Other | WD | 650 | Fluidized Bed | NPCC | Winter | 8580.4666 | 67 | 1 | 1 | 4899-Other miscellaneous generator problems | U1-Forced - Immediate | 650-Fluidized Bed
4899 | Other miscellaneous generator problems | Generator | Miscellaneous (Generator) | D1 | Forced - Immediate | 2020 | Gas | GG | 850 | Combined Cycle Block | NPCC | Off-Peak | 857.4999 | 150 | 1 | 1 | 4899-Other miscellaneous generator problems | D1-Forced - Immediate | 850-Combined Cycle Block
4899 | Other miscellaneous generator problems | Generator | Miscellaneous (Generator) | U1 | Forced - Immediate | 2020 | Gas | GG | 850 | Combined Cycle Block | RFC | Off-Peak | 1007.5332 | 508 | 1 | 1 | 4899-Other miscellaneous generator problems | U1-Forced - Immediate | 850-Combined Cycle Block
4899 | Other miscellaneous generator problems | Generator | Miscellaneous (Generator) | U1 | Forced - Immediate | 2020 | Gas | GG | 850 | Combined Cycle Block | WECC | Off-Peak | 1348.4998 | 522 | 1 | 1 | 4899-Other miscellaneous generator problems | U1-Forced - Immediate | 850-Combined Cycle Block
4899 | Other miscellaneous generator problems | Generator | Miscellaneous (Generator) | D1 | Forced - Immediate | 2020 | Gas | GG | 850 | Combined Cycle Block | RFC | Summer | 379.8666 | 296 | 1 | 1 | 4899-Other miscellaneous generator problems | D1-Forced - Immediate | 850-Combined Cycle Block
4899 | Other miscellaneous generator problems | Generator | Miscellaneous (Generator) | D1 | Forced - Immediate | 2020 | Gas | GG | 850 | Combined Cycle Block | NPCC | Off-Peak | 12.9166 | 155 | 1 | 1 | 4899-Other miscellaneous generator problems | D1-Forced - Immediate | 850-Combined Cycle Block
4899 | Other miscellaneous generator problems | Generator | Miscellaneous (Generator) | D1 | Forced - Immediate | 2020 | Gas | GG | 850 | Combined Cycle Block | NPCC | Off-Peak | 24.9999 | 150 | 1 | 1 | 4899-Other miscellaneous generator problems | D1-Forced - Immediate | 850-Combined Cycle Block
4899 | Other miscellaneous generator problems | Generator | Miscellaneous (Generator) | D1 | Forced - Immediate | 2020 | Gas | GG | 850 | Combined Cycle Block | NPCC | Off-Peak | 405.3333 | 190 | 1 | 1 | 4899-Other miscellaneous generator problems | D1-Forced - Immediate | 850-Combined Cycle Block
4899 | Other miscellaneous generator problems | Generator | Miscellaneous (Generator) | D1 | Forced - Immediate | 2020 | Gas | GG | 850 | Combined Cycle Block | NPCC | Off-Peak | 1293.75 | 135 | 1 | 1 | 4899-Other miscellaneous generator problems | D1-Forced - Immediate | 850-Combined Cycle Block
4899 | Other miscellaneous generator problems | Generator | Miscellaneous (Generator) | D1 | Forced - Immediate | 2020 | Gas | GG | 850 | Combined Cycle Block | NPCC | Off-Peak | 45 | 135 | 1 | 1 | 4899-Other miscellaneous generator problems | D1-Forced - Immediate | 850-Combined Cycle Block
4899 | Other miscellaneous generator problems | Generator | Miscellaneous (Generator) | D1 | Forced - Immediate | 2020 | Gas | GG | 850 | Combined Cycle Block | NPCC | Off-Peak | 1512.8333 | 145 | 1 | 1 | 4899-Other miscellaneous generator problems | D1-Forced - Immediate | 850-Combined Cycle Block
4899 | Other miscellaneous generator problems | Generator | Miscellaneous (Generator) | D1 | Forced - Immediate | 2020 | Gas | GG | 850 | Combined Cycle Block | WECC | Summer | 210.94 | 63.6 | 1 | 1 | 4899-Other miscellaneous generator problems | D1-Forced - Immediate | 850-Combined Cycle Block
4899 | Other miscellaneous generator problems | Generator | Miscellaneous (Generator) | D1 | Forced - Immediate | 2020 | Gas | GG | 850 | Combined Cycle Block | RFC | Summer | 501.65 | 127 | 1 | 1 | 4899-Other miscellaneous generator problems | D1-Forced - Immediate | 850-Combined Cycle Block
4899 | Other miscellaneous generator problems | Generator | Miscellaneous (Generator) | D1 | Forced - Immediate | 2020 | Gas | GG | 850 | Combined Cycle Block | NPCC | Off-Peak | 8624.2333 | 46 | 1 | 1 | 4899-Other miscellaneous generator problems | D1-Forced - Immediate | 850-Combined Cycle Block
4899 | Other miscellaneous generator problems | Generator | Miscellaneous (Generator) | U1 | Forced - Immediate | 2020 | Gas | GG | 851 | CC GT units | SERC | Off-Peak | 349.7082 | 192.5 | 1 | 1 | 4899-Other miscellaneous generator problems | U1-Forced - Immediate | 851-CC GT units
4899 | Other miscellaneous generator problems | Generator | Miscellaneous (Generator) | U1 | Forced - Immediate | 2020 | Gas | GG | 851 | CC GT units | TRE | Off-Peak | 398.05 | 57 | 2 | 2 | 4899-Other miscellaneous generator problems | U1-Forced - Immediate | 851-CC GT units
4899 | Other miscellaneous generator problems | Generator | Miscellaneous (Generator) | U1 | Forced - Immediate | 2020 | Gas | GG | 851 | CC GT units | TRE | Off-Peak | 583.5165 | 223 | 1 | 1 | 4899-Other miscellaneous generator problems | U1-Forced - Immediate | 851-CC GT units
4899 | Other miscellaneous generator problems | Generator | Miscellaneous (Generator) | SF | Startup Failure | 2020 | Gas | GG | 851 | CC GT units | TRE | Off-Peak | 48.3165 | 223 | 1 | 1 | 4899-Other miscellaneous generator problems | SF-Startup Failure | 851-CC GT units
4899 | Other miscellaneous generator problems | Generator | Miscellaneous (Generator) | U1 | Forced - Immediate | 2020 | Gas | GG | 851 | CC GT units | WECC | Off-Peak | 135.9167 | 35 | 1 | 1 | 4899-Other miscellaneous generator problems | U1-Forced - Immediate | 851-CC GT units
4899 | Other miscellaneous generator problems | Generator | Miscellaneous (Generator) | U1 | Forced - Immediate | 2020 | Gas | GG | 851 | CC GT units | TRE | Off-Peak | 188.1 | 57 | 2 | 2 | 4899-Other miscellaneous generator problems | U1-Forced - Immediate | 851-CC GT units
4899 | Other miscellaneous generator problems | Generator | Miscellaneous (Generator) | U1 | Forced - Immediate | 2020 | Gas | GG | 851 | CC GT units | TRE | Off-Peak | 634.5 | 141 | 1 | 1 | 4899-Other miscellaneous generator problems | U1-Forced - Immediate | 851-CC GT units
4899 | Other miscellaneous generator problems | Generator | Miscellaneous (Generator) | U1 | Forced - Immediate | 2020 | Gas | GG | 851 | CC GT units | SERC | Off-Peak | 3570.075 | 193.5 | 1 | 1 | 4899-Other miscellaneous generator problems | U1-Forced - Immediate | 851-CC GT units
4899 | Other miscellaneous generator problems | Generator | Miscellaneous (Generator) | U1 | Forced - Immediate | 2020 | Gas | GG | 851 | CC GT units | WECC | Summer | 59.5 | 35 | 1 | 1 | 4899-Other miscellaneous generator problems | U1-Forced - Immediate | 851-CC GT units
4899 | Other miscellaneous generator problems | Generator | Miscellaneous (Generator) | U1 | Forced - Immediate | 2020 | Gas | GG | 851 | CC GT units | RFC | Summer | 1644.75 | 215 | 1 | 1 | 4899-Other miscellaneous generator problems | U1-Forced - Immediate | 851-CC GT units
4899 | Other miscellaneous generator problems | Generator | Miscellaneous (Generator) | U1 | Forced - Immediate | 2020 | Gas | GG | 851 | CC GT units | WECC | Winter | 17.1 | 38 | 1 | 1 | 4899-Other miscellaneous generator problems | U1-Forced - Immediate | 851-CC GT units
4899 | Other miscellaneous generator problems | Generator | Miscellaneous (Generator) | U1 | Forced - Immediate | 2020 | Gas | GG | 851 | CC GT units | NPCC | Winter | 1805.5 | 230 | 1 | 1 | 4899-Other miscellaneous generator problems | U1-Forced - Immediate | 851-CC GT units
4899 | Other miscellaneous generator problems | Generator | Miscellaneous (Generator) | D1 | Forced - Immediate | 2020 | Gas | GG | 851 | CC GT units | NPCC | Off-Peak | 190 | 120 | 1 | 1 | 4899-Other miscellaneous generator problems | D1-Forced - Immediate | 851-CC GT units
4899 | Other miscellaneous generator problems | Generator | Miscellaneous (Generator) | U1 | Forced - Immediate | 2020 | Gas | GG | 851 | CC GT units | TRE | Off-Peak | 750 | 150 | 1 | 1 | 4899-Other miscellaneous generator problems | U1-Forced - Immediate | 851-CC GT units
4899 | Other miscellaneous generator problems | Generator | Miscellaneous (Generator) | SF | Startup Failure | 2020 | Gas | GG | 851 | CC GT units | SERC | Off-Peak | 87.1877 | 275.33 | 1 | 1 | 4899-Other miscellaneous generator problems | SF-Startup Failure | 851-CC GT units
4899 | Other miscellaneous generator problems | Generator | Miscellaneous (Generator) | SF | Startup Failure | 2020 | Gas | GG | 851 | CC GT units | SERC | Off-Peak | 1486.782 | 275.33 | 1 | 1 | 4899-Other miscellaneous generator problems | SF-Startup Failure | 851-CC GT units
4899 | Other miscellaneous generator problems | Generator | Miscellaneous (Generator) | U1 | Forced - Immediate | 2020 | Gas | GG | 851 | CC GT units | RFC | Off-Peak | 31.75 | 127 | 1 | 1 | 4899-Other miscellaneous generator problems | U1-Forced - Immediate | 851-CC GT units
4899 | Other miscellaneous generator problems | Generator | Miscellaneous (Generator) | U1 | Forced - Immediate | 2020 | Gas | GG | 851 | CC GT units | TRE | Off-Peak | 812.25 | 171 | 1 | 1 | 4899-Other miscellaneous generator problems | U1-Forced - Immediate | 851-CC GT units
4899 | Other miscellaneous generator problems | Generator | Miscellaneous (Generator) | U1 | Forced - Immediate | 2020 | Gas | GG | 851 | CC GT units | SERC | Winter | 53496.9999 | 183 | 1 | 1 | 4899-Other miscellaneous generator problems | U1-Forced - Immediate | 851-CC GT units
4899 | Other miscellaneous generator problems | Generator | Miscellaneous (Generator) | D1 | Forced - Immediate | 2020 | Gas | GG | 851 | CC GT units | WECC | Summer | 3397.7333 | 68 | 2 | 2 | 4899-Other miscellaneous generator problems | D1-Forced - Immediate | 851-CC GT units
4899 | Other miscellaneous generator problems | Generator | Miscellaneous (Generator) | U1 | Forced - Immediate | 2020 | Gas | GG | 851 | CC GT units | WECC | Off-Peak | 4106.6666 | 176 | 1 | 1 | 4899-Other miscellaneous generator problems | U1-Forced - Immediate | 851-CC GT units
4899 | Other miscellaneous generator problems | Generator | Miscellaneous (Generator) | U1 | Forced - Immediate | 2020 | Gas | GG | 851 | CC GT units | TRE | Winter | 459.8 | 57 | 1 | 1 | 4899-Other miscellaneous generator problems | U1-Forced - Immediate | 851-CC GT units
4899 | Other miscellaneous generator problems | Generator | Miscellaneous (Generator) | D1 | Forced - Immediate | 2020 | Gas | GG | 851 | CC GT units | SERC | Winter | 332 | 83 | 2 | 2 | 4899-Other miscellaneous generator problems | D1-Forced - Immediate | 851-CC GT units
4899 | Other miscellaneous generator problems | Generator | Miscellaneous (Generator) | SF | Startup Failure | 2020 | Gas | GG | 851 | CC GT units | SERC | Off-Peak | 214.3999 | 192 | 1 | 1 | 4899-Other miscellaneous generator problems | SF-Startup Failure | 851-CC GT units
4899 | Other miscellaneous generator problems | Generator | Miscellaneous (Generator) | U1 | Forced - Immediate | 2020 | Gas | GG | 851 | CC GT units | RFC | Off-Peak | 240.0832 | 215 | 1 | 1 | 4899-Other miscellaneous generator problems | U1-Forced - Immediate | 851-CC GT units
4899 | Other miscellaneous generator problems | Generator | Miscellaneous (Generator) | U1 | Forced - Immediate | 2020 | Gas | GG | 851 | CC GT units | RFC | Off-Peak | 616.3332 | 215 | 1 | 1 | 4899-Other miscellaneous generator problems | U1-Forced - Immediate | 851-CC GT units
4899 | Other miscellaneous generator problems | Generator | Miscellaneous (Generator) | U1 | Forced - Immediate | 2020 | Gas | GG | 851 | CC GT units | NPCC | Off-Peak | 72404 | 230 | 1 | 1 | 4899-Other miscellaneous generator problems | U1-Forced - Immediate | 851-CC GT units
4899 | Other miscellaneous generator problems | Generator | Miscellaneous (Generator) | U1 | Forced - Immediate | 2020 | Gas | GG | 851 | CC GT units | SERC | Summer | 20208.1664 | 370 | 1 | 1 | 4899-Other miscellaneous generator problems | U1-Forced - Immediate | 851-CC GT units
4899 | Other miscellaneous generator problems | Generator | Miscellaneous (Generator) | U1 | Forced - Immediate | 2020 | Gas | GG | 851 | CC GT units | NPCC | Winter | 156288.8332 | 230 | 1 | 1 | 4899-Other miscellaneous generator problems | U1-Forced - Immediate | 851-CC GT units
4899 | Other miscellaneous generator problems | Generator | Miscellaneous (Generator) | D1 | Forced - Immediate | 2020 | Gas | GG | 851 | CC GT units | TRE | Off-Peak | 671.3667 | 2 | 1 | 1 | 4899-Other miscellaneous generator problems | D1-Forced - Immediate | 851-CC GT units
4899 | Other miscellaneous generator problems | Generator | Miscellaneous (Generator) | SF | Startup Failure | 2020 | Gas | GG | 851 | CC GT units | SERC | Off-Peak | 3.1915 | 191.5 | 1 | 1 | 4899-Other miscellaneous generator problems | SF-Startup Failure | 851-CC GT units
4899 | Other miscellaneous generator problems | Generator | Miscellaneous (Generator) | SF | Startup Failure | 2020 | Gas | GG | 851 | CC GT units | SERC | Off-Peak | 192 | 192 | 1 | 1 | 4899-Other miscellaneous generator problems | SF-Startup Failure | 851-CC GT units
4899 | Other miscellaneous generator problems | Generator | Miscellaneous (Generator) | U1 | Forced - Immediate | 2020 | Gas | GG | 851 | CC GT units | NPCC | Off-Peak | 2687.1666 | 230 | 1 | 1 | 4899-Other miscellaneous generator problems | U1-Forced - Immediate | 851-CC GT units
4899 | Other miscellaneous generator problems | Generator | Miscellaneous (Generator) | U1 | Forced - Immediate | 2020 | Gas | GG | 851 | CC GT units | WECC | Summer | 18306.3999 | 168 | 1 | 1 | 4899-Other miscellaneous generator problems | U1-Forced - Immediate | 851-CC GT units
4899 | Other miscellaneous generator problems | Generator | Miscellaneous (Generator) | SF | Startup Failure | 2020 | Gas | GG | 851 | CC GT units | TRE | Off-Peak | 14.1 | 141 | 1 | 1 | 4899-Other miscellaneous generator problems | SF-Startup Failure | 851-CC GT units
4899 | Other miscellaneous generator problems | Generator | Miscellaneous (Generator) | SF | Startup Failure | 2020 | Gas | GG | 851 | CC GT units | RFC | Off-Peak | 42.7 | 122 | 1 | 1 | 4899-Other miscellaneous generator problems | SF-Startup Failure | 851-CC GT units
4899 | Other miscellaneous generator problems | Generator | Miscellaneous (Generator) | U1 | Forced - Immediate | 2020 | Gas | GG | 851 | CC GT units | MRO | Off-Peak | 484.3519 | 165.12 | 1 | 1 | 4899-Other miscellaneous generator problems | U1-Forced - Immediate | 851-CC GT units
4899 | Other miscellaneous generator problems | Generator | Miscellaneous (Generator) | U1 | Forced - Immediate | 2020 | Gas | GG | 851 | CC GT units | SERC | Off-Peak | 2711.8 | 182 | 1 | 1 | 4899-Other miscellaneous generator problems | U1-Forced - Immediate | 851-CC GT units
4899 | Other miscellaneous generator problems | Generator | Miscellaneous (Generator) | U1 | Forced - Immediate | 2020 | Gas | GG | 851 | CC GT units | RFC | Summer | 650.5833 | 211 | 1 | 1 | 4899-Other miscellaneous generator problems | U1-Forced - Immediate | 851-CC GT units
4899 | Other miscellaneous generator problems | Generator | Miscellaneous (Generator) | U1 | Forced - Immediate | 2020 | Oil | DI | 851 | CC GT units | SERC | Winter | 296.0333 | 83 | 1 | 1 | 4899-Other miscellaneous generator problems | U1-Forced - Immediate | 851-CC GT units
4899 | Other miscellaneous generator problems | Generator | Miscellaneous (Generator) | D1 | Forced - Immediate | 2020 | Waste Heat | WH | 852 | CC steam units | RFC | Off-Peak | 16.25 | 65 | 1 | 1 | 4899-Other miscellaneous generator problems | D1-Forced - Immediate | 852-CC steam units
4899 | Other miscellaneous generator problems | Generator | Miscellaneous (Generator) | D1 | Forced - Immediate | 2020 | Waste Heat | WH | 852 | CC steam units | TRE | Off-Peak | 184.1667 | 50 | 1 | 1 | 4899-Other miscellaneous generator problems | D1-Forced - Immediate | 852-CC steam units
4899 | Other miscellaneous generator problems | Generator | Miscellaneous (Generator) | U1 | Forced - Immediate | 2020 | Waste Heat | WH | 852 | CC steam units | TRE | Off-Peak | 1070 | 214 | 1 | 1 | 4899-Other miscellaneous generator problems | U1-Forced - Immediate | 852-CC steam units
4899 | Other miscellaneous generator problems | Generator | Miscellaneous (Generator) | U1 | Forced - Immediate | 2020 | Waste Heat | WH | 852 | CC steam units | NPCC | Winter | 942 | 120 | 1 | 1 | 4899-Other miscellaneous generator problems | U1-Forced - Immediate | 852-CC steam units
4899 | Other miscellaneous generator problems | Generator | Miscellaneous (Generator) | D1 | Forced - Immediate | 2020 | Waste Heat | WH | 852 | CC steam units | SERC | Winter | 228 | 57 | 1 | 1 | 4899-Other miscellaneous generator problems | D1-Forced - Immediate | 852-CC steam units
4899 | Other miscellaneous generator problems | Generator | Miscellaneous (Generator) | U1 | Forced - Immediate | 2020 | Gas | GG | 852 | CC steam units | WECC | Off-Peak | 191.3332 | 280 | 1 | 1 | 4899-Other miscellaneous generator problems | U1-Forced - Immediate | 852-CC steam units
4899 | Other miscellaneous generator problems | Generator | Miscellaneous (Generator) | U1 | Forced - Immediate | 2020 | Gas | GG | 852 | CC steam units | WECC | Off-Peak | 27187.4999 | 225 | 1 | 1 | 4899-Other miscellaneous generator problems | U1-Forced - Immediate | 852-CC steam units
4899 | Other miscellaneous generator problems | Generator | Miscellaneous (Generator) | U1 | Forced - Immediate | 2020 | Waste Heat | WH | 852 | CC steam units | WECC | Winter | 4954.8199 | 193.8 | 1 | 1 | 4899-Other miscellaneous generator problems | U1-Forced - Immediate | 852-CC steam units
4899 | Other miscellaneous generator problems | Generator | Miscellaneous (Generator) | D1 | Forced - Immediate | 2020 | Waste Heat | WH | 852 | CC steam units | RFC | Off-Peak | 20.65 | 59 | 1 | 1 | 4899-Other miscellaneous generator problems | D1-Forced - Immediate | 852-CC steam units
4899 | Other miscellaneous generator problems | Generator | Miscellaneous (Generator) | D1 | Forced - Immediate | 2020 | Waste Heat | WH | 852 | CC steam units | WECC | Summer | 14484.1666 | 130 | 1 | 1 | 4899-Other miscellaneous generator problems | D1-Forced - Immediate | 852-CC steam units
4899 | Other miscellaneous generator problems | Generator | Miscellaneous (Generator) | U1 | Forced - Immediate | 2020 | Waste Heat | WH | 852 | CC steam units | TRE | Off-Peak | 2125.4999 | 234 | 1 | 1 | 4899-Other miscellaneous generator problems | U1-Forced - Immediate | 852-CC steam units
4899 | Other miscellaneous generator problems | Generator | Miscellaneous (Generator) | D1 | Forced - Immediate | 2020 | Waste Heat | WH | 852 | CC steam units | TRE | Off-Peak | 513 | 108 | 1 | 1 | 4899-Other miscellaneous generator problems | D1-Forced - Immediate | 852-CC steam units
4899 | Other miscellaneous generator problems | Generator | Miscellaneous (Generator) | D1 | Forced - Immediate | 2020 | Waste Heat | WH | 852 | CC steam units | WECC | Winter | 3.8333 | 10 | 1 | 1 | 4899-Other miscellaneous generator problems | D1-Forced - Immediate | 852-CC steam units
4899 | Other miscellaneous generator problems | Generator | Miscellaneous (Generator) | U1 | Forced - Immediate | 2020 | Waste Heat | WH | 852 | CC steam units | NPCC | Off-Peak | 39658 | 120 | 1 | 1 | 4899-Other miscellaneous generator problems | U1-Forced - Immediate | 852-CC steam units
4899 | Other miscellaneous generator problems | Generator | Miscellaneous (Generator) | U1 | Forced - Immediate | 2020 | Waste Heat | WH | 852 | CC steam units | RFC | Off-Peak | 328164.8332 | 418 | 1 | 1 | 4899-Other miscellaneous generator problems | U1-Forced - Immediate | 852-CC steam units
4899 | Other miscellaneous generator problems | Generator | Miscellaneous (Generator) | U1 | Forced - Immediate | 2020 | Waste Heat | WH | 852 | CC steam units | WECC | Summer | 1976.6666 | 200 | 1 | 1 | 4899-Other miscellaneous generator problems | U1-Forced - Immediate | 852-CC steam units
4899 | Other miscellaneous generator problems | Generator | Miscellaneous (Generator) | D1 | Forced - Immediate | 2020 | Waste Heat | WH | 852 | CC steam units | RFC | Summer | 1204.875 | 157.5 | 1 | 1 | 4899-Other miscellaneous generator problems | D1-Forced - Immediate | 852-CC steam units
4899 | Other miscellaneous generator problems | Generator | Miscellaneous (Generator) | U1 | Forced - Immediate | 2020 | Waste Heat | WH | 852 | CC steam units | MRO | Off-Peak | 502.9666 | 158 | 1 | 1 | 4899-Other miscellaneous generator problems | U1-Forced - Immediate | 852-CC steam units
4899 | Other miscellaneous generator problems | Generator | Miscellaneous (Generator) | U1 | Forced - Immediate | 2020 | Waste Heat | WH | 852 | CC steam units | MRO | Off-Peak | 21616.9332 | 152 | 1 | 1 | 4899-Other miscellaneous generator problems | U1-Forced - Immediate | 852-CC steam units
4899 | Other miscellaneous generator problems | Generator | Miscellaneous (Generator) | U1 | Forced - Immediate | 2020 | Waste Heat | WH | 852 | CC steam units | WECC | Summer | 375.9998 | 240 | 1 | 1 | 4899-Other miscellaneous generator problems | U1-Forced - Immediate | 852-CC steam units
4899 | Other miscellaneous generator problems | Generator | Miscellaneous (Generator) | U1 | Forced - Immediate | 2020 | Waste Heat | WH | 852 | CC steam units | SERC | Winter | 43849.9999 | 150 | 1 | 1 | 4899-Other miscellaneous generator problems | U1-Forced - Immediate | 852-CC steam units
4899 | Other miscellaneous generator problems | Generator | Miscellaneous (Generator) | U1 | Forced - Immediate | 2020 | Waste Heat | WH | 852 | CC steam units | NPCC | Winter | 81544 | 120 | 1 | 1 | 4899-Other miscellaneous generator problems | U1-Forced - Immediate | 852-CC steam units
4899 | Other miscellaneous generator problems | Generator | Miscellaneous (Generator) | D1 | Forced - Immediate | 2020 | Waste Heat | WH | 852 | CC steam units | WECC | Off-Peak | 3468.4 | 138 | 1 | 1 | 4899-Other miscellaneous generator problems | D1-Forced - Immediate | 852-CC steam units
4899 | Other miscellaneous generator problems | Generator | Miscellaneous (Generator) | D1 | Forced - Immediate | 2020 | Waste Heat | WH | 852 | CC steam units | RFC | Summer | 434.75 | 141 | 1 | 1 | 4899-Other miscellaneous generator problems | D1-Forced - Immediate | 852-CC steam units
4899 | Other miscellaneous generator problems | Generator | Miscellaneous (Generator) | SF | Startup Failure | 2020 | Waste Heat | WH | 852 | CC steam units | RFC | Off-Peak | 771.75 | 315 | 1 | 1 | 4899-Other miscellaneous generator problems | SF-Startup Failure | 852-CC steam units
4899 | Other miscellaneous generator problems | Generator | Miscellaneous (Generator) | U1 | Forced - Immediate | 2020 | Waste Heat | WH | 852 | CC steam units | TRE | Off-Peak | 343.2 | 104 | 1 | 1 | 4899-Other miscellaneous generator problems | U1-Forced - Immediate | 852-CC steam units
4899 | Other miscellaneous generator problems | Generator | Miscellaneous (Generator) | U1 | Forced - Immediate | 2020 | Waste Heat | WH | 852 | CC steam units | WECC | Summer | 11347.9999 | 240 | 1 | 1 | 4899-Other miscellaneous generator problems | U1-Forced - Immediate | 852-CC steam units
4899 | Other miscellaneous generator problems | Generator | Miscellaneous (Generator) | U1 | Forced - Immediate | 2020 | Gas | GG | 852 | CC steam units | SERC | Off-Peak | 1016 | 508 | 1 | 1 | 4899-Other miscellaneous generator problems | U1-Forced - Immediate | 852-CC steam units
4899 | Other miscellaneous generator problems | Generator | Miscellaneous (Generator) | U1 | Forced - Immediate | 2020 | Gas | GG | 860 | Co-generator Block | TRE | Off-Peak | 4648 | 83 | 1 | 1 | 4899-Other miscellaneous generator problems | U1-Forced - Immediate | 860-Co-generator Block
4899 | Other miscellaneous generator problems | Generator | Miscellaneous (Generator) | U1 | Forced - Immediate | 2020 | Gas | GG | 860 | Co-generator Block | TRE | Off-Peak | 12905.1166 | 83 | 1 | 1 | 4899-Other miscellaneous generator problems | U1-Forced - Immediate | 860-Co-generator Block
4899 | Other miscellaneous generator problems | Generator | Miscellaneous (Generator) | U1 | Forced - Immediate | 2020 | Gas | GG | 860 | Co-generator Block | TRE | Off-Peak | 1023.6666 | 83 | 1 | 1 | 4899-Other miscellaneous generator problems | U1-Forced - Immediate | 860-Co-generator Block
4899 | Other miscellaneous generator problems | Generator | Miscellaneous (Generator) | U1 | Forced - Immediate | 2020 | Gas | GG | 860 | Co-generator Block | TRE | Off-Peak | 14071.2666 | 83 | 1 | 1 | 4899-Other miscellaneous generator problems | U1-Forced - Immediate | 860-Co-generator Block
4899 | Other miscellaneous generator problems | Generator | Miscellaneous (Generator) | U1 | Forced - Immediate | 2020 | Gas | GG | 861 | CoG GT units | WECC | Off-Peak | 7196.7666 | 86 | 1 | 1 | 4899-Other miscellaneous generator problems | U1-Forced - Immediate | 861-CoG GT units
4899 | Other miscellaneous generator problems | Generator | Miscellaneous (Generator) | U1 | Forced - Immediate | 2020 | Waste Heat | WH | 862 | CoG steam units | TRE | Off-Peak | 52109.1999 | 264 | 1 | 1 | 4899-Other miscellaneous generator problems | U1-Forced - Immediate | 862-CoG steam units
4899 | Other miscellaneous generator problems | Generator | Miscellaneous (Generator) | U1 | Forced - Immediate | 2020 | Waste Heat | WH | 862 | CoG steam units | TRE | Winter | 13565.1999 | 264 | 1 | 1 | 4899-Other miscellaneous generator problems | U1-Forced - Immediate | 862-CoG steam units
4899 | Other miscellaneous generator problems | Generator | Miscellaneous (Generator) | U1 | Forced - Immediate | 2020 | Waste Heat | WH | 862 | CoG steam units | WECC | Off-Peak | 2510.5 | 30 | 1 | 1 | 4899-Other miscellaneous generator problems | U1-Forced - Immediate | 862-CoG steam units
5000 | Inlet air ducts A | Gas Turbine | Inlet Air System and Compressors | U1 | Forced - Immediate | 2020 | Gas | GG | 300 | Gas Turbine/Jet Engine (Simple Cycle Operation) | WECC | Summer | 18.75 | 45 | 1 | 1 | 5000-Inlet air ducts A | U1-Forced - Immediate | 300-Gas Turbine/Jet Engine (Simple Cycle Operation)
5000 | Inlet air ducts A | Gas Turbine | Inlet Air System and Compressors | U1 | Forced - Immediate | 2020 | Gas | GG | 300 | Gas Turbine/Jet Engine (Simple Cycle Operation) | WECC | Off-Peak | 7.5 | 45 | 1 | 1 | 5000-Inlet air ducts A | U1-Forced - Immediate | 300-Gas Turbine/Jet Engine (Simple Cycle Operation)
5000 | Inlet air ducts A | Gas Turbine | Inlet Air System and Compressors | U1 | Forced - Immediate | 2020 | Gas | GG | 300 | Gas Turbine/Jet Engine (Simple Cycle Operation) | WECC | Off-Peak | 20.25 | 45 | 1 | 1 | 5000-Inlet air ducts A | U1-Forced - Immediate | 300-Gas Turbine/Jet Engine (Simple Cycle Operation)
5000 | Inlet air ducts A | Gas Turbine | Inlet Air System and Compressors | D1 | Forced - Immediate | 2020 | Gas | GG | 850 | Combined Cycle Block | SERC | Winter | 781.9998 | 345 | 1 | 1 | 5000-Inlet air ducts A | D1-Forced - Immediate | 850-Combined Cycle Block
5000 | Inlet air ducts A | Gas Turbine | Inlet Air System and Compressors | D1 | Forced - Immediate | 2020 | Gas | GG | 850 | Combined Cycle Block | RFC | Winter | 1240 | 310 | 1 | 1 | 5000-Inlet air ducts A | D1-Forced - Immediate | 850-Combined Cycle Block
5000 | Inlet air ducts A | Gas Turbine | Inlet Air System and Compressors | D1 | Forced - Immediate | 2020 | Gas | GG | 850 | Combined Cycle Block | SERC | Winter | 683.3333 | 250 | 1 | 1 | 5000-Inlet air ducts A | D1-Forced - Immediate | 850-Combined Cycle Block
5000 | Inlet air ducts A | Gas Turbine | Inlet Air System and Compressors | D1 | Forced - Immediate | 2020 | Gas | GG | 850 | Combined Cycle Block | RFC | Summer | 835.3333 | 20 | 1 | 1 | 5000-Inlet air ducts A | D1-Forced - Immediate | 850-Combined Cycle Block
5000 | Inlet air ducts A | Gas Turbine | Inlet Air System and Compressors | D1 | Forced - Immediate | 2020 | Gas | GG | 850 | Combined Cycle Block | SERC | Winter | 30.75 | 205 | 1 | 1 | 5000-Inlet air ducts A | D1-Forced - Immediate | 850-Combined Cycle Block
5000 | Inlet air ducts A | Gas Turbine | Inlet Air System and Compressors | D1 | Forced - Immediate | 2020 | Gas | GG | 850 | Combined Cycle Block | SERC | Winter | 79.9999 | 240 | 1 | 1 | 5000-Inlet air ducts A | D1-Forced - Immediate | 850-Combined Cycle Block
5000 | Inlet air ducts A | Gas Turbine | Inlet Air System and Compressors | D1 | Forced - Immediate | 2020 | Gas | GG | 850 | Combined Cycle Block | SERC | Winter | 916.5 | 195 | 1 | 1 | 5000-Inlet air ducts A | D1-Forced - Immediate | 850-Combined Cycle Block
5000 | Inlet air ducts A | Gas Turbine | Inlet Air System and Compressors | D1 | Forced - Immediate | 2020 | Gas | GG | 851 | CC GT units | RFC | Winter | 1958.4 | 10.2 | 2 | 2 | 5000-Inlet air ducts A | D1-Forced - Immediate | 851-CC GT units
5001 | Inlet air vanes / nozzles | Gas Turbine | Inlet Air System and Compressors | D1 | Forced - Immediate | 2020 | Gas | GG | 300 | Gas Turbine/Jet Engine (Simple Cycle Operation) | RFC | Winter | 215.6 | 24 | 1 | 1 | 5001-Inlet air vanes / nozzles | D1-Forced - Immediate | 300-Gas Turbine/Jet Engine (Simple Cycle Operation)
5001 | Inlet air vanes / nozzles | Gas Turbine | Inlet Air System and Compressors | SF | Startup Failure | 2020 | Gas | GG | 300 | Gas Turbine/Jet Engine (Simple Cycle Operation) | WECC | Winter | 954 | 159 | 1 | 1 | 5001-Inlet air vanes / nozzles | SF-Startup Failure | 300-Gas Turbine/Jet Engine (Simple Cycle Operation)
5001 | Inlet air vanes / nozzles | Gas Turbine | Inlet Air System and Compressors | U1 | Forced - Immediate | 2020 | Gas | GG | 300 | Gas Turbine/Jet Engine (Simple Cycle Operation) | RFC | Off-Peak | 143.785 | 44.7 | 1 | 1 | 5001-Inlet air vanes / nozzles | U1-Forced - Immediate | 300-Gas Turbine/Jet Engine (Simple Cycle Operation)
5001 | Inlet air vanes / nozzles | Gas Turbine | Inlet Air System and Compressors | U1 | Forced - Immediate | 2020 | Gas | GG | 300 | Gas Turbine/Jet Engine (Simple Cycle Operation) | WECC | Off-Peak | 2170.6166 | 163 | 1 | 1 | 5001-Inlet air vanes / nozzles | U1-Forced - Immediate | 300-Gas Turbine/Jet Engine (Simple Cycle Operation)
5001 | Inlet air vanes / nozzles | Gas Turbine | Inlet Air System and Compressors | U1 | Forced - Immediate | 2020 | Gas | GG | 300 | Gas Turbine/Jet Engine (Simple Cycle Operation) | RFC | Summer | 10 | 50 | 1 | 2 | 5001-Inlet air vanes / nozzles | U1-Forced - Immediate | 300-Gas Turbine/Jet Engine (Simple Cycle Operation)
5001 | Inlet air vanes / nozzles | Gas Turbine | Inlet Air System and Compressors | U1 | Forced - Immediate | 2020 | Gas | GG | 300 | Gas Turbine/Jet Engine (Simple Cycle Operation) | RFC | Summer | 12.5 | 50 | 1 | 1 | 5001-Inlet air vanes / nozzles | U1-Forced - Immediate | 300-Gas Turbine/Jet Engine (Simple Cycle Operation)
5001 | Inlet air vanes / nozzles | Gas Turbine | Inlet Air System and Compressors | U1 | Forced - Immediate | 2020 | Gas | GG | 300 | Gas Turbine/Jet Engine (Simple Cycle Operation) | RFC | Summer | 42 | 45 | 1 | 1 | 5001-Inlet air vanes / nozzles | U1-Forced - Immediate | 300-Gas Turbine/Jet Engine (Simple Cycle Operation)
5001 | Inlet air vanes / nozzles | Gas Turbine | Inlet Air System and Compressors | U1 | Forced - Immediate | 2020 | Gas | GG | 300 | Gas Turbine/Jet Engine (Simple Cycle Operation) | WECC | Summer | 550.4 | 137.6 | 1 | 1 | 5001-Inlet air vanes / nozzles | U1-Forced - Immediate | 300-Gas Turbine/Jet Engine (Simple Cycle Operation)
5001 | Inlet air vanes / nozzles | Gas Turbine | Inlet Air System and Compressors | U1 | Forced - Immediate | 2020 | Gas | GG | 300 | Gas Turbine/Jet Engine (Simple Cycle Operation) | RFC | Summer | 1431 | 54 | 1 | 1 | 5001-Inlet air vanes / nozzles | U1-Forced - Immediate | 300-Gas Turbine/Jet Engine (Simple Cycle Operation)
5001 | Inlet air vanes / nozzles | Gas Turbine | Inlet Air System and Compressors | U1 | Forced - Immediate | 2020 | Gas | GG | 300 | Gas Turbine/Jet Engine (Simple Cycle Operation) | SERC | Winter | 6066.25 | 115 | 1 | 1 | 5001-Inlet air vanes / nozzles | U1-Forced - Immediate | 300-Gas Turbine/Jet Engine (Simple Cycle Operation)
5001 | Inlet air vanes / nozzles | Gas Turbine | Inlet Air System and Compressors | SF | Startup Failure | 2020 | Gas | GG | 300 | Gas Turbine/Jet Engine (Simple Cycle Operation) | RFC | Off-Peak | 25.2 | 42 | 1 | 1 | 5001-Inlet air vanes / nozzles | SF-Startup Failure | 300-Gas Turbine/Jet Engine (Simple Cycle Operation)
5001 | Inlet air vanes / nozzles | Gas Turbine | Inlet Air System and Compressors | SF | Startup Failure | 2020 | Gas | GG | 300 | Gas Turbine/Jet Engine (Simple Cycle Operation) | RFC | Winter | 24.4999 | 147 | 1 | 1 | 5001-Inlet air vanes / nozzles | SF-Startup Failure | 300-Gas Turbine/Jet Engine (Simple Cycle Operation)
5001 | Inlet air vanes / nozzles | Gas Turbine | Inlet Air System and Compressors | SF | Startup Failure | 2020 | Gas | GG | 300 | Gas Turbine/Jet Engine (Simple Cycle Operation) | WECC | Winter | 900.9999 | 159 | 1 | 1 | 5001-Inlet air vanes / nozzles | SF-Startup Failure | 300-Gas Turbine/Jet Engine (Simple Cycle Operation)
5001 | Inlet air vanes / nozzles | Gas Turbine | Inlet Air System and Compressors | U1 | Forced - Immediate | 2020 | Gas | GG | 300 | Gas Turbine/Jet Engine (Simple Cycle Operation) | MRO | Off-Peak | 162.432 | 50.76 | 1 | 1 | 5001-Inlet air vanes / nozzles | U1-Forced - Immediate | 300-Gas Turbine/Jet Engine (Simple Cycle Operation)
5001 | Inlet air vanes / nozzles | Gas Turbine | Inlet Air System and Compressors | U1 | Forced - Immediate | 2020 | Gas | GG | 300 | Gas Turbine/Jet Engine (Simple Cycle Operation) | WECC | Off-Peak | 9182.2 | 93 | 1 | 1 | 5001-Inlet air vanes / nozzles | U1-Forced - Immediate | 300-Gas Turbine/Jet Engine (Simple Cycle Operation)
5001 | Inlet air vanes / nozzles | Gas Turbine | Inlet Air System and Compressors | U1 | Forced - Immediate | 2020 | Gas | GG | 300 | Gas Turbine/Jet Engine (Simple Cycle Operation) | RFC | Winter | 33 | 45 | 1 | 1 | 5001-Inlet air vanes / nozzles | U1-Forced - Immediate | 300-Gas Turbine/Jet Engine (Simple Cycle Operation)
5001 | Inlet air vanes / nozzles | Gas Turbine | Inlet Air System and Compressors | U1 | Forced - Immediate | 2020 | Gas | GG | 300 | Gas Turbine/Jet Engine (Simple Cycle Operation) | SERC | Winter | 13418.13 | 160.6 | 1 | 1 | 5001-Inlet air vanes / nozzles | U1-Forced - Immediate | 300-Gas Turbine/Jet Engine (Simple Cycle Operation)
5001 | Inlet air vanes / nozzles | Gas Turbine | Inlet Air System and Compressors | D1 | Forced - Immediate | 2020 | Gas | GG | 300 | Gas Turbine/Jet Engine (Simple Cycle Operation) | RFC | Summer | 0.76666 | 23 | 1 | 1 | 5001-Inlet air vanes / nozzles | D1-Forced - Immediate | 300-Gas Turbine/Jet Engine (Simple Cycle Operation)
5001 | Inlet air vanes / nozzles | Gas Turbine | Inlet Air System and Compressors | D1 | Forced - Immediate | 2020 | Gas | GG | 300 | Gas Turbine/Jet Engine (Simple Cycle Operation) | RFC | Summer | 54.8 | 24 | 1 | 1 | 5001-Inlet air vanes / nozzles | D1-Forced - Immediate | 300-Gas Turbine/Jet Engine (Simple Cycle Operation)
5001 | Inlet air vanes / nozzles | Gas Turbine | Inlet Air System and Compressors | SF | Startup Failure | 2020 | Oil | DI | 300 | Gas Turbine/Jet Engine (Simple Cycle Operation) | NPCC | Off-Peak | 1769.6 | 79 | 1 | 1 | 5001-Inlet air vanes / nozzles | SF-Startup Failure | 300-Gas Turbine/Jet Engine (Simple Cycle Operation)
5001 | Inlet air vanes / nozzles | Gas Turbine | Inlet Air System and Compressors | U1 | Forced - Immediate | 2020 | Gas | GG | 300 | Gas Turbine/Jet Engine (Simple Cycle Operation) | RFC | Off-Peak | 195.935 | 44.7 | 1 | 1 | 5001-Inlet air vanes / nozzles | U1-Forced - Immediate | 300-Gas Turbine/Jet Engine (Simple Cycle Operation)
5001 | Inlet air vanes / nozzles | Gas Turbine | Inlet Air System and Compressors | U1 | Forced - Immediate | 2020 | Gas | GG | 300 | Gas Turbine/Jet Engine (Simple Cycle Operation) | RFC | Off-Peak | 305.45 | 44.7 | 1 | 1 | 5001-Inlet air vanes / nozzles | U1-Forced - Immediate | 300-Gas Turbine/Jet Engine (Simple Cycle Operation)
5001 | Inlet air vanes / nozzles | Gas Turbine | Inlet Air System and Compressors | U1 | Forced - Immediate | 2020 | Gas | GG | 300 | Gas Turbine/Jet Engine (Simple Cycle Operation) | RFC | Summer | 29.25 | 45 | 1 | 1 | 5001-Inlet air vanes / nozzles | U1-Forced - Immediate | 300-Gas Turbine/Jet Engine (Simple Cycle Operation)
5001 | Inlet air vanes / nozzles | Gas Turbine | Inlet Air System and Compressors | D1 | Forced - Immediate | 2020 | Gas | GG | 300 | Gas Turbine/Jet Engine (Simple Cycle Operation) | MRO | Off-Peak | 748.75 | 25 | 1 | 1 | 5001-Inlet air vanes / nozzles | D1-Forced - Immediate | 300-Gas Turbine/Jet Engine (Simple Cycle Operation)
5001 | Inlet air vanes / nozzles | Gas Turbine | Inlet Air System and Compressors | D1 | Forced - Immediate | 2020 | Gas | GG | 300 | Gas Turbine/Jet Engine (Simple Cycle Operation) | RFC | Winter | 62 | 24 | 1 | 1 | 5001-Inlet air vanes / nozzles | D1-Forced - Immediate | 300-Gas Turbine/Jet Engine (Simple Cycle Operation)
5001 | Inlet air vanes / nozzles | Gas Turbine | Inlet Air System and Compressors | U1 | Forced - Immediate | 2020 | Gas | GG | 300 | Gas Turbine/Jet Engine (Simple Cycle Operation) | RFC | Summer | 44.25 | 45 | 2 | 2 | 5001-Inlet air vanes / nozzles | U1-Forced - Immediate | 300-Gas Turbine/Jet Engine (Simple Cycle Operation)
5001 | Inlet air vanes / nozzles | Gas Turbine | Inlet Air System and Compressors | U1 | Forced - Immediate | 2020 | Gas | GG | 300 | Gas Turbine/Jet Engine (Simple Cycle Operation) | MRO | Summer | 93.2566 | 55.4 | 1 | 1 | 5001-Inlet air vanes / nozzles | U1-Forced - Immediate | 300-Gas Turbine/Jet Engine (Simple Cycle Operation)
5001 | Inlet air vanes / nozzles | Gas Turbine | Inlet Air System and Compressors | U1 | Forced - Immediate | 2020 | Gas | GG | 300 | Gas Turbine/Jet Engine (Simple Cycle Operation) | RFC | Summer | 112.5 | 54 | 1 | 1 | 5001-Inlet air vanes / nozzles | U1-Forced - Immediate | 300-Gas Turbine/Jet Engine (Simple Cycle Operation)
5001 | Inlet air vanes / nozzles | Gas Turbine | Inlet Air System and Compressors | U1 | Forced - Immediate | 2020 | Gas | GG | 300 | Gas Turbine/Jet Engine (Simple Cycle Operation) | RFC | Summer | 133.355 | 44.7 | 1 | 1 | 5001-Inlet air vanes / nozzles | U1-Forced - Immediate | 300-Gas Turbine/Jet Engine (Simple Cycle Operation)
5001 | Inlet air vanes / nozzles | Gas Turbine | Inlet Air System and Compressors | U1 | Forced - Immediate | 2020 | Gas | GG | 300 | Gas Turbine/Jet Engine (Simple Cycle Operation) | RFC | Summer | 173.585 | 44.7 | 1 | 1 | 5001-Inlet air vanes / nozzles | U1-Forced - Immediate | 300-Gas Turbine/Jet Engine (Simple Cycle Operation)
5001 | Inlet air vanes / nozzles | Gas Turbine | Inlet Air System and Compressors | U1 | Forced - Immediate | 2020 | Gas | GG | 300 | Gas Turbine/Jet Engine (Simple Cycle Operation) | RFC | Winter | 103.555 | 44.7 | 1 | 1 | 5001-Inlet air vanes / nozzles | U1-Forced - Immediate | 300-Gas Turbine/Jet Engine (Simple Cycle Operation)
5001 | Inlet air vanes / nozzles | Gas Turbine | Inlet Air System and Compressors | U1 | Forced - Immediate | 2020 | Gas | GG | 300 | Gas Turbine/Jet Engine (Simple Cycle Operation) | RFC | Winter | 700.6999 | 147 | 1 | 1 | 5001-Inlet air vanes / nozzles | U1-Forced - Immediate | 300-Gas Turbine/Jet Engine (Simple Cycle Operation)
5001 | Inlet air vanes / nozzles | Gas Turbine | Inlet Air System and Compressors | D1 | Forced - Immediate | 2020 | Gas | GG | 300 | Gas Turbine/Jet Engine (Simple Cycle Operation) | WECC | Off-Peak | 177.1667 | 10 | 1 | 1 | 5001-Inlet air vanes / nozzles | D1-Forced - Immediate | 300-Gas Turbine/Jet Engine (Simple Cycle Operation)
5001 | Inlet air vanes / nozzles | Gas Turbine | Inlet Air System and Compressors | SF | Startup Failure | 2020 | Oil | DI | 300 | Gas Turbine/Jet Engine (Simple Cycle Operation) | NPCC | Off-Peak | 159.3166 | 79 | 1 | 1 | 5001-Inlet air vanes / nozzles | SF-Startup Failure | 300-Gas Turbine/Jet Engine (Simple Cycle Operation)
5001 | Inlet air vanes / nozzles | Gas Turbine | Inlet Air System and Compressors | U1 | Forced - Immediate | 2020 | Gas | GG | 300 | Gas Turbine/Jet Engine (Simple Cycle Operation) | RFC | Off-Peak | 17.88 | 44.7 | 1 | 1 | 5001-Inlet air vanes / nozzles | U1-Forced - Immediate | 300-Gas Turbine/Jet Engine (Simple Cycle Operation)
5001 | Inlet air vanes / nozzles | Gas Turbine | Inlet Air System and Compressors | U1 | Forced - Immediate | 2020 | Gas | GG | 300 | Gas Turbine/Jet Engine (Simple Cycle Operation) | RFC | Off-Peak | 2017.46 | 44.7 | 2 | 2 | 5001-Inlet air vanes / nozzles | U1-Forced - Immediate | 300-Gas Turbine/Jet Engine (Simple Cycle Operation)
5001 | Inlet air vanes / nozzles | Gas Turbine | Inlet Air System and Compressors | U1 | Forced - Immediate | 2020 | Gas | GG | 300 | Gas Turbine/Jet Engine (Simple Cycle Operation) | SERC | Off-Peak | 6653.2333 | 199 | 1 | 1 | 5001-Inlet air vanes / nozzles | U1-Forced - Immediate | 300-Gas Turbine/Jet Engine (Simple Cycle Operation)
5001 | Inlet air vanes / nozzles | Gas Turbine | Inlet Air System and Compressors | U1 | Forced - Immediate | 2020 | Gas | GG | 300 | Gas Turbine/Jet Engine (Simple Cycle Operation) | SERC | Summer | 385.3333 | 85 | 1 | 1 | 5001-Inlet air vanes / nozzles | U1-Forced - Immediate | 300-Gas Turbine/Jet Engine (Simple Cycle Operation)
5001 | Inlet air vanes / nozzles | Gas Turbine | Inlet Air System and Compressors | U1 | Forced - Immediate | 2020 | Gas | GG | 300 | Gas Turbine/Jet Engine (Simple Cycle Operation) | TRE | Summer | 1085.5666 | 58 | 1 | 1 | 5001-Inlet air vanes / nozzles | U1-Forced - Immediate | 300-Gas Turbine/Jet Engine (Simple Cycle Operation)
5001 | Inlet air vanes / nozzles | Gas Turbine | Inlet Air System and Compressors | U1 | Forced - Immediate | 2020 | Gas | GG | 300 | Gas Turbine/Jet Engine (Simple Cycle Operation) | RFC | Winter | 186.1999 | 147 | 1 | 1 | 5001-Inlet air vanes / nozzles | U1-Forced - Immediate | 300-Gas Turbine/Jet Engine (Simple Cycle Operation)
5001 | Inlet air vanes / nozzles | Gas Turbine | Inlet Air System and Compressors | U1 | Forced - Immediate | 2020 | Gas | GG | 300 | Gas Turbine/Jet Engine (Simple Cycle Operation) | RFC | Winter | 265.22 | 44.7 | 1 | 1 | 5001-Inlet air vanes / nozzles | U1-Forced - Immediate | 300-Gas Turbine/Jet Engine (Simple Cycle Operation)
5001 | Inlet air vanes / nozzles | Gas Turbine | Inlet Air System and Compressors | D1 | Forced - Immediate | 2020 | Gas | GG | 300 | Gas Turbine/Jet Engine (Simple Cycle Operation) | RFC | Summer | 45.7 | 45.7 | 1 | 1 | 5001-Inlet air vanes / nozzles | D1-Forced - Immediate | 300-Gas Turbine/Jet Engine (Simple Cycle Operation)
5001 | Inlet air vanes / nozzles | Gas Turbine | Inlet Air System and Compressors | SF | Startup Failure | 2020 | Gas | GG | 300 | Gas Turbine/Jet Engine (Simple Cycle Operation) | WECC | Summer | 64.05 | 63 | 1 | 1 | 5001-Inlet air vanes / nozzles | SF-Startup Failure | 300-Gas Turbine/Jet Engine (Simple Cycle Operation)
5001 | Inlet air vanes / nozzles | Gas Turbine | Inlet Air System and Compressors | U1 | Forced - Immediate | 2020 | Gas | GG | 300 | Gas Turbine/Jet Engine (Simple Cycle Operation) | SERC | Off-Peak | 775.1333 | 151 | 1 | 1 | 5001-Inlet air vanes / nozzles | U1-Forced - Immediate | 300-Gas Turbine/Jet Engine (Simple Cycle Operation)
5001 | Inlet air vanes / nozzles | Gas Turbine | Inlet Air System and Compressors | U1 | Forced - Immediate | 2020 | Gas | GG | 300 | Gas Turbine/Jet Engine (Simple Cycle Operation) | SERC | Off-Peak | 1016.7333 | 151 | 1 | 1 | 5001-Inlet air vanes / nozzles | U1-Forced - Immediate | 300-Gas Turbine/Jet Engine (Simple Cycle Operation)
5001 | Inlet air vanes / nozzles | Gas Turbine | Inlet Air System and Compressors | U1 | Forced - Immediate | 2020 | Gas | GG | 300 | Gas Turbine/Jet Engine (Simple Cycle Operation) | MRO | Off-Peak | 25326 | 168 | 1 | 1 | 5001-Inlet air vanes / nozzles | U1-Forced - Immediate | 300-Gas Turbine/Jet Engine (Simple Cycle Operation)
5001 | Inlet air vanes / nozzles | Gas Turbine | Inlet Air System and Compressors | U1 | Forced - Immediate | 2020 | Gas | GG | 300 | Gas Turbine/Jet Engine (Simple Cycle Operation) | RFC | Summer | 27.75 | 45 | 1 | 1 | 5001-Inlet air vanes / nozzles | U1-Forced - Immediate | 300-Gas Turbine/Jet Engine (Simple Cycle Operation)
5001 | Inlet air vanes / nozzles | Gas Turbine | Inlet Air System and Compressors | U1 | Forced - Immediate | 2020 | Gas | GG | 300 | Gas Turbine/Jet Engine (Simple Cycle Operation) | WECC | Summer | 564.6666 | 55 | 1 | 1 | 5001-Inlet air vanes / nozzles | U1-Forced - Immediate | 300-Gas Turbine/Jet Engine (Simple Cycle Operation)
5001 | Inlet air vanes / nozzles | Gas Turbine | Inlet Air System and Compressors | U1 | Forced - Immediate | 2020 | Gas | GG | 300 | Gas Turbine/Jet Engine (Simple Cycle Operation) | RFC | Summer | 3432.96 | 44.7 | 1 | 1 | 5001-Inlet air vanes / nozzles | U1-Forced - Immediate | 300-Gas Turbine/Jet Engine (Simple Cycle Operation)
5001 | Inlet air vanes / nozzles | Gas Turbine | Inlet Air System and Compressors | U1 | Forced - Immediate | 2020 | Gas | GG | 300 | Gas Turbine/Jet Engine (Simple Cycle Operation) | SERC | Summer | 25275.13 | 130.15 | 1 | 1 | 5001-Inlet air vanes / nozzles | U1-Forced - Immediate | 300-Gas Turbine/Jet Engine (Simple Cycle Operation)
5001 | Inlet air vanes / nozzles | Gas Turbine | Inlet Air System and Compressors | U1 | Forced - Immediate | 2020 | Gas | GG | 300 | Gas Turbine/Jet Engine (Simple Cycle Operation) | SERC | Winter | 274.2666 | 121 | 1 | 1 | 5001-Inlet air vanes / nozzles | U1-Forced - Immediate | 300-Gas Turbine/Jet Engine (Simple Cycle Operation)
5001 | Inlet air vanes / nozzles | Gas Turbine | Inlet Air System and Compressors | D1 | Forced - Immediate | 2020 | Gas | GG | 300 | Gas Turbine/Jet Engine (Simple Cycle Operation) | WECC | Off-Peak | 129 | 20 | 1 | 1 | 5001-Inlet air vanes / nozzles | D1-Forced - Immediate | 300-Gas Turbine/Jet Engine (Simple Cycle Operation)
5001 | Inlet air vanes / nozzles | Gas Turbine | Inlet Air System and Compressors | SF | Startup Failure | 2020 | Gas | GG | 300 | Gas Turbine/Jet Engine (Simple Cycle Operation) | RFC | Summer | 68.6 | 42 | 1 | 1 | 5001-Inlet air vanes / nozzles | SF-Startup Failure | 300-Gas Turbine/Jet Engine (Simple Cycle Operation)
5001 | Inlet air vanes / nozzles | Gas Turbine | Inlet Air System and Compressors | U1 | Forced - Immediate | 2020 | Gas | GG | 300 | Gas Turbine/Jet Engine (Simple Cycle Operation) | SERC | Off-Peak | 391.545 | 71.19 | 1 | 1 | 5001-Inlet air vanes / nozzles | U1-Forced - Immediate | 300-Gas Turbine/Jet Engine (Simple Cycle Operation)
5001 | Inlet air vanes / nozzles | Gas Turbine | Inlet Air System and Compressors | U1 | Forced - Immediate | 2020 | Gas | GG | 300 | Gas Turbine/Jet Engine (Simple Cycle Operation) | WECC | Off-Peak | 441.75 | 19 | 1 | 1 | 5001-Inlet air vanes / nozzles | U1-Forced - Immediate | 300-Gas Turbine/Jet Engine (Simple Cycle Operation)
5001 | Inlet air vanes / nozzles | Gas Turbine | Inlet Air System and Compressors | U1 | Forced - Immediate | 2020 | Gas | GG | 300 | Gas Turbine/Jet Engine (Simple Cycle Operation) | MRO | Winter | 222.6 | 63 | 1 | 1 | 5001-Inlet air vanes / nozzles | U1-Forced - Immediate | 300-Gas Turbine/Jet Engine (Simple Cycle Operation)
5001 | Inlet air vanes / nozzles | Gas Turbine | Inlet Air System and Compressors | SF | Startup Failure | 2020 | Gas | GG | 300 | Gas Turbine/Jet Engine (Simple Cycle Operation) | RFC | Summer | 76 | 57 | 1 | 1 | 5001-Inlet air vanes / nozzles | SF-Startup Failure | 300-Gas Turbine/Jet Engine (Simple Cycle Operation)
5001 | Inlet air vanes / nozzles | Gas Turbine | Inlet Air System and Compressors | U1 | Forced - Immediate | 2020 | Gas | GG | 300 | Gas Turbine/Jet Engine (Simple Cycle Operation) | RFC | Off-Peak | 4.9 | 42 | 1 | 1 | 5001-Inlet air vanes / nozzles | U1-Forced - Immediate | 300-Gas Turbine/Jet Engine (Simple Cycle Operation)
5001 | Inlet air vanes / nozzles | Gas Turbine | Inlet Air System and Compressors | U1 | Forced - Immediate | 2020 | Gas | GG | 300 | Gas Turbine/Jet Engine (Simple Cycle Operation) | RFC | Off-Peak | 32.035 | 44.7 | 1 | 1 | 5001-Inlet air vanes / nozzles | U1-Forced - Immediate | 300-Gas Turbine/Jet Engine (Simple Cycle Operation)
5001 | Inlet air vanes / nozzles | Gas Turbine | Inlet Air System and Compressors | U1 | Forced - Immediate | 2020 | Gas | GG | 300 | Gas Turbine/Jet Engine (Simple Cycle Operation) | RFC | Off-Peak | 38.74 | 44.7 | 1 | 1 | 5001-Inlet air vanes / nozzles | U1-Forced - Immediate | 300-Gas Turbine/Jet Engine (Simple Cycle Operation)
5001 | Inlet air vanes / nozzles | Gas Turbine | Inlet Air System and Compressors | U1 | Forced - Immediate | 2020 | Gas | GG | 300 | Gas Turbine/Jet Engine (Simple Cycle Operation) | WECC | Off-Peak | 833 | 20 | 1 | 1 | 5001-Inlet air vanes / nozzles | U1-Forced - Immediate | 300-Gas Turbine/Jet Engine (Simple Cycle Operation)
5001 | Inlet air vanes / nozzles | Gas Turbine | Inlet Air System and Compressors | U1 | Forced - Immediate | 2020 | Gas | GG | 300 | Gas Turbine/Jet Engine (Simple Cycle Operation) | RFC | Summer | 522.16 | 32.1 | 1 | 1 | 5001-Inlet air vanes / nozzles | U1-Forced - Immediate | 300-Gas Turbine/Jet Engine (Simple Cycle Operation)
5001 | Inlet air vanes / nozzles | Gas Turbine | Inlet Air System and Compressors | U1 | Forced - Immediate | 2020 | Gas | GG | 300 | Gas Turbine/Jet Engine (Simple Cycle Operation) | MRO | Summer | 2337.6 | 72 | 1 | 1 | 5001-Inlet air vanes / nozzles | U1-Forced - Immediate | 300-Gas Turbine/Jet Engine (Simple Cycle Operation)
5001 | Inlet air vanes / nozzles | Gas Turbine | Inlet Air System and Compressors | U1 | Forced - Immediate | 2020 | Gas | GG | 300 | Gas Turbine/Jet Engine (Simple Cycle Operation) | MRO | Summer | 14301.5166 | 149 | 1 | 1 | 5001-Inlet air vanes / nozzles | U1-Forced - Immediate | 300-Gas Turbine/Jet Engine (Simple Cycle Operation)
5001 | Inlet air vanes / nozzles | Gas Turbine | Inlet Air System and Compressors | U1 | Forced - Immediate | 2020 | Gas | GG | 300 | Gas Turbine/Jet Engine (Simple Cycle Operation) | TRE | Winter | 252.75 | 45 | 1 | 1 | 5001-Inlet air vanes / nozzles | U1-Forced - Immediate | 300-Gas Turbine/Jet Engine (Simple Cycle Operation)
5001 | Inlet air vanes / nozzles | Gas Turbine | Inlet Air System and Compressors | D1 | Forced - Immediate | 2020 | Gas | GG | 800 | Miscellaneous | NPCC | Off-Peak | 35.0233 | 30.02 | 1 | 1 | 5001-Inlet air vanes / nozzles | D1-Forced - Immediate | 800-Miscellaneous
5001 | Inlet air vanes / nozzles | Gas Turbine | Inlet Air System and Compressors | D1 | Forced - Immediate | 2020 | Gas | GG | 800 | Miscellaneous | SERC | Off-Peak | 2706.4 | 51 | 1 | 1 | 5001-Inlet air vanes / nozzles | D1-Forced - Immediate | 800-Miscellaneous
5001 | Inlet air vanes / nozzles | Gas Turbine | Inlet Air System and Compressors | D1 | Forced - Immediate | 2020 | Gas | GG | 800 | Miscellaneous | SERC | Off-Peak | 2786 | 52.5 | 1 | 1 | 5001-Inlet air vanes / nozzles | D1-Forced - Immediate | 800-Miscellaneous
5001 | Inlet air vanes / nozzles | Gas Turbine | Inlet Air System and Compressors | D1 | Forced - Immediate | 2020 | Gas | GG | 850 | Combined Cycle Block | WECC | Off-Peak | 221.1333 | 124 | 1 | 1 | 5001-Inlet air vanes / nozzles | D1-Forced - Immediate | 850-Combined Cycle Block
5001 | Inlet air vanes / nozzles | Gas Turbine | Inlet Air System and Compressors | D1 | Forced - Immediate | 2020 | Gas | GG | 850 | Combined Cycle Block | SERC | Off-Peak | 645.15 | 253 | 1 | 1 | 5001-Inlet air vanes / nozzles | D1-Forced - Immediate | 850-Combined Cycle Block
5001 | Inlet air vanes / nozzles | Gas Turbine | Inlet Air System and Compressors | D1 | Forced - Immediate | 2020 | Gas | GG | 850 | Combined Cycle Block | SERC | Summer | 1861.5 | 365 | 1 | 1 | 5001-Inlet air vanes / nozzles | D1-Forced - Immediate | 850-Combined Cycle Block
5001 | Inlet air vanes / nozzles | Gas Turbine | Inlet Air System and Compressors | D1 | Forced - Immediate | 2020 | Gas | GG | 850 | Combined Cycle Block | WECC | Winter | 3185.4166 | 275 | 1 | 1 | 5001-Inlet air vanes / nozzles | D1-Forced - Immediate | 850-Combined Cycle Block
5001 | Inlet air vanes / nozzles | Gas Turbine | Inlet Air System and Compressors | U1 | Forced - Immediate | 2020 | Gas | GG | 850 | Combined Cycle Block | MRO | Off-Peak | 3696.75 | 279 | 1 | 1 | 5001-Inlet air vanes / nozzles | U1-Forced - Immediate | 850-Combined Cycle Block
5001 | Inlet air vanes / nozzles | Gas Turbine | Inlet Air System and Compressors | SF | Startup Failure | 2020 | Gas | GG | 850 | Combined Cycle Block | WECC | Summer | 87.4 | 92 | 1 | 1 | 5001-Inlet air vanes / nozzles | SF-Startup Failure | 850-Combined Cycle Block
5001 | Inlet air vanes / nozzles | Gas Turbine | Inlet Air System and Compressors | U1 | Forced - Immediate | 2020 | Gas | GG | 850 | Combined Cycle Block | WECC | Summer | 2879.6 | 92 | 1 | 1 | 5001-Inlet air vanes / nozzles | U1-Forced - Immediate | 850-Combined Cycle Block
5001 | Inlet air vanes / nozzles | Gas Turbine | Inlet Air System and Compressors | U1 | Forced - Immediate | 2020 | Gas | GG | 850 | Combined Cycle Block | SERC | Summer | 31121.1999 | 264 | 1 | 1 | 5001-Inlet air vanes / nozzles | U1-Forced - Immediate | 850-Combined Cycle Block
5001 | Inlet air vanes / nozzles | Gas Turbine | Inlet Air System and Compressors | D1 | Forced - Immediate | 2020 | Gas | GG | 850 | Combined Cycle Block | NPCC | Off-Peak | 136.4 | 18.6 | 1 | 1 | 5001-Inlet air vanes / nozzles | D1-Forced - Immediate | 850-Combined Cycle Block
5001 | Inlet air vanes / nozzles | Gas Turbine | Inlet Air System and Compressors | U1 | Forced - Immediate | 2020 | Gas | GG | 850 | Combined Cycle Block | SERC | Winter | 12631.9665 | 251.8 | 1 | 1 | 5001-Inlet air vanes / nozzles | U1-Forced - Immediate | 850-Combined Cycle Block
5001 | Inlet air vanes / nozzles | Gas Turbine | Inlet Air System and Compressors | U2 | Forced - Delayed | 2020 | Gas | GG | 850 | Combined Cycle Block | RFC | Summer | 605.6665 | 395 | 1 | 1 | 5001-Inlet air vanes / nozzles | U2-Forced - Delayed | 850-Combined Cycle Block
5001 | Inlet air vanes / nozzles | Gas Turbine | Inlet Air System and Compressors | U1 | Forced - Immediate | 2020 | Gas | GG | 850 | Combined Cycle Block | NPCC | Summer | 2904.8412 | 279.76 | 1 | 1 | 5001-Inlet air vanes / nozzles | U1-Forced - Immediate | 850-Combined Cycle Block
5001 | Inlet air vanes / nozzles | Gas Turbine | Inlet Air System and Compressors | D1 | Forced - Immediate | 2020 | Gas | GG | 850 | Combined Cycle Block | NPCC | Off-Peak | 84.94 | 18.6 | 1 | 1 | 5001-Inlet air vanes / nozzles | D1-Forced - Immediate | 850-Combined Cycle Block
5001 | Inlet air vanes / nozzles | Gas Turbine | Inlet Air System and Compressors | U1 | Forced - Immediate | 2020 | Gas | GG | 850 | Combined Cycle Block | NPCC | Off-Peak | 153 | 68 | 1 | 1 | 5001-Inlet air vanes / nozzles | U1-Forced - Immediate | 850-Combined Cycle Block
5001 | Inlet air vanes / nozzles | Gas Turbine | Inlet Air System and Compressors | U1 | Forced - Immediate | 2020 | Gas | GG | 850 | Combined Cycle Block | WECC | Off-Peak | 1820.9 | 262 | 1 | 1 | 5001-Inlet air vanes / nozzles | U1-Forced - Immediate | 850-Combined Cycle Block
5001 | Inlet air vanes / nozzles | Gas Turbine | Inlet Air System and Compressors | U1 | Forced - Immediate | 2020 | Gas | GG | 850 | Combined Cycle Block | NPCC | Summer | 1799.7892 | 279.76 | 1 | 1 | 5001-Inlet air vanes / nozzles | U1-Forced - Immediate | 850-Combined Cycle Block
5001 | Inlet air vanes / nozzles | Gas Turbine | Inlet Air System and Compressors | D1 | Forced - Immediate | 2020 | Gas | GG | 850 | Combined Cycle Block | NPCC | Winter | 71.0233 | 28.6 | 1 | 1 | 5001-Inlet air vanes / nozzles | D1-Forced - Immediate | 850-Combined Cycle Block
5001 | Inlet air vanes / nozzles | Gas Turbine | Inlet Air System and Compressors | D1 | Forced - Immediate | 2020 | Gas | GG | 851 | CC GT units | SERC | Off-Peak | 7.3325 | 29.33 | 1 | 1 | 5001-Inlet air vanes / nozzles | D1-Forced - Immediate | 851-CC GT units
5001 | Inlet air vanes / nozzles | Gas Turbine | Inlet Air System and Compressors | D1 | Forced - Immediate | 2020 | Gas | GG | 851 | CC GT units | SERC | Off-Peak | 15.7767 | 47.33 | 1 | 1 | 5001-Inlet air vanes / nozzles | D1-Forced - Immediate | 851-CC GT units
5001 | Inlet air vanes / nozzles | Gas Turbine | Inlet Air System and Compressors | U1 | Forced - Immediate | 2020 | Gas | GG | 851 | CC GT units | WECC | Off-Peak | 6104.955 | 151.3 | 1 | 1 | 5001-Inlet air vanes / nozzles | U1-Forced - Immediate | 851-CC GT units
5001 | Inlet air vanes / nozzles | Gas Turbine | Inlet Air System and Compressors | SF | Startup Failure | 2020 | Gas | GG | 851 | CC GT units | TRE | Summer | 309.3333 | 160 | 1 | 1 | 5001-Inlet air vanes / nozzles | SF-Startup Failure | 851-CC GT units
5001 | Inlet air vanes / nozzles | Gas Turbine | Inlet Air System and Compressors | U1 | Forced - Immediate | 2020 | Gas | GG | 851 | CC GT units | RFC | Summer | 29.4 | 126 | 1 | 1 | 5001-Inlet air vanes / nozzles | U1-Forced - Immediate | 851-CC GT units
5001 | Inlet air vanes / nozzles | Gas Turbine | Inlet Air System and Compressors | U1 | Forced - Immediate | 2020 | Gas | GG | 851 | CC GT units | SERC | Winter | 4633.1833 | 151 | 1 | 1 | 5001-Inlet air vanes / nozzles | U1-Forced - Immediate | 851-CC GT units
5001 | Inlet air vanes / nozzles | Gas Turbine | Inlet Air System and Compressors | U1 | Forced - Immediate | 2020 | Gas | GG | 851 | CC GT units | RFC | Summer | 170.066 | 109.72 | 1 | 1 | 5001-Inlet air vanes / nozzles | U1-Forced - Immediate | 851-CC GT units
5001 | Inlet air vanes / nozzles | Gas Turbine | Inlet Air System and Compressors | U1 | Forced - Immediate | 2020 | Gas | GG | 851 | CC GT units | TRE | Summer | 685.75 | 211 | 1 | 1 | 5001-Inlet air vanes / nozzles | U1-Forced - Immediate | 851-CC GT units
5001 | Inlet air vanes / nozzles | Gas Turbine | Inlet Air System and Compressors | SF | Startup Failure | 2020 | Gas | GG | 851 | CC GT units | SERC | Off-Peak | 751.4249 | 193.5 | 1 | 1 | 5001-Inlet air vanes / nozzles | SF-Startup Failure | 851-CC GT units
5001 | Inlet air vanes / nozzles | Gas Turbine | Inlet Air System and Compressors | SF | Startup Failure | 2020 | Gas | GG | 851 | CC GT units | SERC | Off-Peak | 9505.8332 | 275 | 1 | 1 | 5001-Inlet air vanes / nozzles | SF-Startup Failure | 851-CC GT units
5001 | Inlet air vanes / nozzles | Gas Turbine | Inlet Air System and Compressors | SF | Startup Failure | 2020 | Gas | GG | 851 | CC GT units | TRE | Summer | 346.6666 | 160 | 1 | 1 | 5001-Inlet air vanes / nozzles | SF-Startup Failure | 851-CC GT units
5001 | Inlet air vanes / nozzles | Gas Turbine | Inlet Air System and Compressors | U1 | Forced - Immediate | 2020 | Gas | GG | 851 | CC GT units | NPCC | Summer | 737.1999 | 228 | 1 | 1 | 5001-Inlet air vanes / nozzles | U1-Forced - Immediate | 851-CC GT units
5001 | Inlet air vanes / nozzles | Gas Turbine | Inlet Air System and Compressors | SF | Startup Failure | 2020 | Gas | GG | 851 | CC GT units | TRE | Off-Peak | 312.6333 | 166 | 1 | 1 | 5001-Inlet air vanes / nozzles | SF-Startup Failure | 851-CC GT units
5001 | Inlet air vanes / nozzles | Gas Turbine | Inlet Air System and Compressors | D1 | Forced - Immediate | 2020 | Gas | GG | 851 | CC GT units | SERC | Summer | 4.7107 | 35.33 | 1 | 1 | 5001-Inlet air vanes / nozzles | D1-Forced - Immediate | 851-CC GT units
5001 | Inlet air vanes / nozzles | Gas Turbine | Inlet Air System and Compressors | SF | Startup Failure | 2020 | Gas | GG | 851 | CC GT units | SERC | Off-Peak | 142.2536 | 275.33 | 1 | 1 | 5001-Inlet air vanes / nozzles | SF-Startup Failure | 851-CC GT units
5001 | Inlet air vanes / nozzles | Gas Turbine | Inlet Air System and Compressors | U1 | Forced - Immediate | 2020 | Gas | GG | 851 | CC GT units | RFC | Off-Peak | 60.9 | 126 | 1 | 1 | 5001-Inlet air vanes / nozzles | U1-Forced - Immediate | 851-CC GT units
5001 | Inlet air vanes / nozzles | Gas Turbine | Inlet Air System and Compressors | SF | Startup Failure | 2020 | Gas | GG | 851 | CC GT units | MRO | Winter | 101.7562 | 179.57 | 1 | 1 | 5001-Inlet air vanes / nozzles | SF-Startup Failure | 851-CC GT units
5001 | Inlet air vanes / nozzles | Gas Turbine | Inlet Air System and Compressors | SF | Startup Failure | 2020 | Gas | GG | 851 | CC GT units | TRE | Winter | 174.0499 | 177 | 1 | 1 | 5001-Inlet air vanes / nozzles | SF-Startup Failure | 851-CC GT units
5001 | Inlet air vanes / nozzles | Gas Turbine | Inlet Air System and Compressors | U1 | Forced - Immediate | 2020 | Gas | GG | 851 | CC GT units | SERC | Off-Peak | 193813.3332 | 158 | 1 | 1 | 5001-Inlet air vanes / nozzles | U1-Forced - Immediate | 851-CC GT units
5001 | Inlet air vanes / nozzles | Gas Turbine | Inlet Air System and Compressors | D1 | Forced - Immediate | 2020 | Waste Heat | WH | 852 | CC steam units | RFC | Summer | 82.6615 | 53.33 | 1 | 1 | 5001-Inlet air vanes / nozzles | D1-Forced - Immediate | 852-CC steam units
5001 | Inlet air vanes / nozzles | Gas Turbine | Inlet Air System and Compressors | U1 | Forced - Immediate | 2020 | Waste Heat | WH | 852 | CC steam units | MRO | Winter | 87.8332 | 155 | 1 | 1 | 5001-Inlet air vanes / nozzles | U1-Forced - Immediate | 852-CC steam units
5001 | Inlet air vanes / nozzles | Gas Turbine | Inlet Air System and Compressors | D1 | Forced - Immediate | 2020 | Waste Heat | WH | 852 | CC steam units | RFC | Off-Peak | 30.6433 | 63.4 | 1 | 1 | 5001-Inlet air vanes / nozzles | D1-Forced - Immediate | 852-CC steam units
5001 | Inlet air vanes / nozzles | Gas Turbine | Inlet Air System and Compressors | U1 | Forced - Immediate | 2020 | Waste Heat | WH | 852 | CC steam units | SERC | Winter | 2183.7499 | 75 | 1 | 1 | 5001-Inlet air vanes / nozzles | U1-Forced - Immediate | 852-CC steam units
5001 | Inlet air vanes / nozzles | Gas Turbine | Inlet Air System and Compressors | D1 | Forced - Immediate | 2020 | Waste Heat | WH | 852 | CC steam units | RFC | Summer | 14.7933 | 63.4 | 1 | 1 | 5001-Inlet air vanes / nozzles | D1-Forced - Immediate | 852-CC steam units
5001 | Inlet air vanes / nozzles | Gas Turbine | Inlet Air System and Compressors | D1 | Forced - Immediate | 2020 | Waste Heat | WH | 852 | CC steam units | NPCC | Summer | 396.0833 | 122.5 | 1 | 1 | 5001-Inlet air vanes / nozzles | D1-Forced - Immediate | 852-CC steam units
5001 | Inlet air vanes / nozzles | Gas Turbine | Inlet Air System and Compressors | D1 | Forced - Immediate | 2020 | Waste Heat | WH | 852 | CC steam units | WECC | Summer | 497.5 | 75 | 1 | 1 | 5001-Inlet air vanes / nozzles | D1-Forced - Immediate | 852-CC steam units
5001 | Inlet air vanes / nozzles | Gas Turbine | Inlet Air System and Compressors | D1 | Forced - Immediate | 2020 | Waste Heat | WH | 852 | CC steam units | SERC | Off-Peak | 3157.1916 | 113.5 | 1 | 1 | 5001-Inlet air vanes / nozzles | D1-Forced - Immediate | 852-CC steam units
5001 | Inlet air vanes / nozzles | Gas Turbine | Inlet Air System and Compressors | U1 | Forced - Immediate | 2020 | Gas | GG | 861 | CoG GT units | TRE | Off-Peak | 215 | 100 | 1 | 1 | 5001-Inlet air vanes / nozzles | U1-Forced - Immediate | 861-CoG GT units
5001 | Inlet air vanes / nozzles | Gas Turbine | Inlet Air System and Compressors | U1 | Forced - Immediate | 2020 | Gas | GG | 861 | CoG GT units | TRE | Off-Peak | 47634.7666 | 77 | 1 | 1 | 5001-Inlet air vanes / nozzles | U1-Forced - Immediate | 861-CoG GT units
5001 | Inlet air vanes / nozzles | Gas Turbine | Inlet Air System and Compressors | U1 | Forced - Immediate | 2020 | Gas | GG | 861 | CoG GT units | TRE | Winter | 927.5 | 175 | 1 | 1 | 5001-Inlet air vanes / nozzles | U1-Forced - Immediate | 861-CoG GT units
5001 | Inlet air vanes / nozzles | Gas Turbine | Inlet Air System and Compressors | U1 | Forced - Immediate | 2020 | Gas | GG | 861 | CoG GT units | TRE | Winter | 545.4166 | 175 | 1 | 1 | 5001-Inlet air vanes / nozzles | U1-Forced - Immediate | 861-CoG GT units
5001 | Inlet air vanes / nozzles | Gas Turbine | Inlet Air System and Compressors | U1 | Forced - Immediate | 2020 | Gas | GG | 861 | CoG GT units | TRE | Summer | 486.9333 | 166 | 1 | 1 | 5001-Inlet air vanes / nozzles | U1-Forced - Immediate | 861-CoG GT units
5001 | Inlet air vanes / nozzles | Gas Turbine | Inlet Air System and Compressors | D1 | Forced - Immediate | 2020 | Waste Heat | WH | 862 | CoG steam units | TRE | Winter | 482.3 | 91 | 1 | 1 | 5001-Inlet air vanes / nozzles | D1-Forced - Immediate | 862-CoG steam units
5001 | Inlet air vanes / nozzles | Gas Turbine | Inlet Air System and Compressors | D1 | Forced - Immediate | 2020 | Waste Heat | WH | 862 | CoG steam units | TRE | Off-Peak | 208.55 | 97 | 1 | 1 | 5001-Inlet air vanes / nozzles | D1-Forced - Immediate | 862-CoG steam units
5001 | Inlet air vanes / nozzles | Gas Turbine | Inlet Air System and Compressors | D1 | Forced - Immediate | 2020 | Waste Heat | WH | 862 | CoG steam units | TRE | Winter | 283.6166 | 91 | 1 | 1 | 5001-Inlet air vanes / nozzles | D1-Forced - Immediate | 862-CoG steam units
5002 | Inlet air filters A | Gas Turbine | Inlet Air System and Compressors | D1 | Forced - Immediate | 2020 | Gas | GG | 300 | Gas Turbine/Jet Engine (Simple Cycle Operation) | RFC | Winter | 90 | 27 | 1 | 1 | 5002-Inlet air filters A | D1-Forced - Immediate | 300-Gas Turbine/Jet Engine (Simple Cycle Operation)
5002 | Inlet air filters A | Gas Turbine | Inlet Air System and Compressors | U1 | Forced - Immediate | 2020 | Gas | GG | 300 | Gas Turbine/Jet Engine (Simple Cycle Operation) | MRO | Winter | 68.2 | 66 | 1 | 1 | 5002-Inlet air filters A | U1-Forced - Immediate | 300-Gas Turbine/Jet Engine (Simple Cycle Operation)
5002 | Inlet air filters A | Gas Turbine | Inlet Air System and Compressors | D1 | Forced - Immediate | 2020 | Gas | GG | 300 | Gas Turbine/Jet Engine (Simple Cycle Operation) | MRO | Off-Peak | 38.6333 | 19 | 1 | 1 | 5002-Inlet air filters A | D1-Forced - Immediate | 300-Gas Turbine/Jet Engine (Simple Cycle Operation)
5002 | Inlet air filters A | Gas Turbine | Inlet Air System and Compressors | U1 | Forced - Immediate | 2020 | Gas | GG | 300 | Gas Turbine/Jet Engine (Simple Cycle Operation) | MRO | Off-Peak | 90 | 45 | 1 | 1 | 5002-Inlet air filters A | U1-Forced - Immediate | 300-Gas Turbine/Jet Engine (Simple Cycle Operation)
5002 | Inlet air filters A | Gas Turbine | Inlet Air System and Compressors | U1 | Forced - Immediate | 2020 | Gas | GG | 300 | Gas Turbine/Jet Engine (Simple Cycle Operation) | MRO | Winter | 31.7333 | 56 | 1 | 1 | 5002-Inlet air filters A | U1-Forced - Immediate | 300-Gas Turbine/Jet Engine (Simple Cycle Operation)
5002 | Inlet air filters A | Gas Turbine | Inlet Air System and Compressors | D1 | Forced - Immediate | 2020 | Gas | GG | 300 | Gas Turbine/Jet Engine (Simple Cycle Operation) | RFC | Winter | 47.2583 | 26.5 | 1 | 1 | 5002-Inlet air filters A | D1-Forced - Immediate | 300-Gas Turbine/Jet Engine (Simple Cycle Operation)
5002 | Inlet air filters A | Gas Turbine | Inlet Air System and Compressors | U1 | Forced - Immediate | 2020 | Gas | GG | 300 | Gas Turbine/Jet Engine (Simple Cycle Operation) | MRO | Winter | 35.5833 | 61 | 1 | 1 | 5002-Inlet air filters A | U1-Forced - Immediate | 300-Gas Turbine/Jet Engine (Simple Cycle Operation)
5002 | Inlet air filters A | Gas Turbine | Inlet Air System and Compressors | U2 | Forced - Delayed | 2020 | Gas | GG | 300 | Gas Turbine/Jet Engine (Simple Cycle Operation) | WECC | Off-Peak | 3617.8266 | 74.8 | 1 | 1 | 5002-Inlet air filters A | U2-Forced - Delayed | 300-Gas Turbine/Jet Engine (Simple Cycle Operation)
5002 | Inlet air filters A | Gas Turbine | Inlet Air System and Compressors | U1 | Forced - Immediate | 2020 | Gas | GG | 300 | Gas Turbine/Jet Engine (Simple Cycle Operation) | MRO | Winter | 33.6 | 56 | 1 | 1 | 5002-Inlet air filters A | U1-Forced - Immediate | 300-Gas Turbine/Jet Engine (Simple Cycle Operation)
5002 | Inlet air filters A | Gas Turbine | Inlet Air System and Compressors | U1 | Forced - Immediate | 2020 | Gas | GG | 800 | Miscellaneous | MRO | Winter | 638.8431 | 288.2 | 1 | 1 | 5002-Inlet air filters A | U1-Forced - Immediate | 800-Miscellaneous
5002 | Inlet air filters A | Gas Turbine | Inlet Air System and Compressors | D1 | Forced - Immediate | 2020 | Gas | GG | 850 | Combined Cycle Block | RFC | Off-Peak | 340.4999 | 204.3 | 1 | 1 | 5002-Inlet air filters A | D1-Forced - Immediate | 850-Combined Cycle Block
5002 | Inlet air filters A | Gas Turbine | Inlet Air System and Compressors | D1 | Forced - Immediate | 2020 | Gas | GG | 850 | Combined Cycle Block | SERC | Off-Peak | 4181.5166 | 89 | 1 | 1 | 5002-Inlet air filters A | D1-Forced - Immediate | 850-Combined Cycle Block
5002 | Inlet air filters A | Gas Turbine | Inlet Air System and Compressors | D1 | Forced - Immediate | 2020 | Gas | GG | 850 | Combined Cycle Block | NPCC | Summer | 109.2477 | 14.83 | 1 | 1 | 5002-Inlet air filters A | D1-Forced - Immediate | 850-Combined Cycle Block
5002 | Inlet air filters A | Gas Turbine | Inlet Air System and Compressors | D1 | Forced - Immediate | 2020 | Gas | GG | 850 | Combined Cycle Block | NPCC | Winter | 9.94 | 29.82 | 1 | 1 | 5002-Inlet air filters A | D1-Forced - Immediate | 850-Combined Cycle Block
5002 | Inlet air filters A | Gas Turbine | Inlet Air System and Compressors | D1 | Forced - Immediate | 2020 | Gas | GG | 850 | Combined Cycle Block | NPCC | Winter | 69.6005 | 189.82 | 1 | 1 | 5002-Inlet air filters A | D1-Forced - Immediate | 850-Combined Cycle Block
5002 | Inlet air filters A | Gas Turbine | Inlet Air System and Compressors | D1 | Forced - Immediate | 2020 | Gas | GG | 850 | Combined Cycle Block | NPCC | Winter | 76.9159 | 164.82 | 1 | 1 | 5002-Inlet air filters A | D1-Forced - Immediate | 850-Combined Cycle Block
5002 | Inlet air filters A | Gas Turbine | Inlet Air System and Compressors | D1 | Forced - Immediate | 2020 | Gas | GG | 850 | Combined Cycle Block | NPCC | Winter | 77.892 | 129.82 | 1 | 1 | 5002-Inlet air filters A | D1-Forced - Immediate | 850-Combined Cycle Block
5002 | Inlet air filters A | Gas Turbine | Inlet Air System and Compressors | D1 | Forced - Immediate | 2020 | Gas | GG | 850 | Combined Cycle Block | RFC | Winter | 2590.6666 | 134 | 1 | 1 | 5002-Inlet air filters A | D1-Forced - Immediate | 850-Combined Cycle Block
5002 | Inlet air filters A | Gas Turbine | Inlet Air System and Compressors | D1 | Forced - Immediate | 2020 | Gas | GG | 850 | Combined Cycle Block | SERC | Summer | 152.0833 | 25 | 1 | 1 | 5002-Inlet air filters A | D1-Forced - Immediate | 850-Combined Cycle Block
5002 | Inlet air filters A | Gas Turbine | Inlet Air System and Compressors | D1 | Forced - Immediate | 2020 | Gas | GG | 850 | Combined Cycle Block | WECC | Summer | 1070.6667 | 10 | 1 | 1 | 5002-Inlet air filters A | D1-Forced - Immediate | 850-Combined Cycle Block
5002 | Inlet air filters A | Gas Turbine | Inlet Air System and Compressors | D1 | Forced - Immediate | 2020 | Gas | GG | 850 | Combined Cycle Block | NPCC | Winter | 19.1366 | 114.82 | 1 | 1 | 5002-Inlet air filters A | D1-Forced - Immediate | 850-Combined Cycle Block
5002 | Inlet air filters A | Gas Turbine | Inlet Air System and Compressors | D1 | Forced - Immediate | 2020 | Gas | GG | 850 | Combined Cycle Block | SERC | Summer | 177.9167 | 25 | 1 | 1 | 5002-Inlet air filters A | D1-Forced - Immediate | 850-Combined Cycle Block
5002 | Inlet air filters A | Gas Turbine | Inlet Air System and Compressors | D1 | Forced - Immediate | 2020 | Gas | GG | 850 | Combined Cycle Block | NPCC | Winter | 82.401 | 149.82 | 1 | 1 | 5002-Inlet air filters A | D1-Forced - Immediate | 850-Combined Cycle Block
5002 | Inlet air filters A | Gas Turbine | Inlet Air System and Compressors | D1 | Forced - Immediate | 2020 | Gas | GG | 850 | Combined Cycle Block | NPCC | Winter | 64.1005 | 174.82 | 1 | 1 | 5002-Inlet air filters A | D1-Forced - Immediate | 850-Combined Cycle Block
5002 | Inlet air filters A | Gas Turbine | Inlet Air System and Compressors | D1 | Forced - Immediate | 2020 | Gas | GG | 850 | Combined Cycle Block | NPCC | Winter | 644.46 | 214.82 | 1 | 1 | 5002-Inlet air filters A | D1-Forced - Immediate | 850-Combined Cycle Block
5002 | Inlet air filters A | Gas Turbine | Inlet Air System and Compressors | D1 | Forced - Immediate | 2020 | Gas | GG | 850 | Combined Cycle Block | SERC | Summer | 1805.4166 | 25 | 1 | 1 | 5002-Inlet air filters A | D1-Forced - Immediate | 850-Combined Cycle Block
5002 | Inlet air filters A | Gas Turbine | Inlet Air System and Compressors | D1 | Forced - Immediate | 2020 | Gas | GG | 850 | Combined Cycle Block | NPCC | Summer | 3132.9167 | 25 | 1 | 1 | 5002-Inlet air filters A | D1-Forced - Immediate | 850-Combined Cycle Block
5002 | Inlet air filters A | Gas Turbine | Inlet Air System and Compressors | D1 | Forced - Immediate | 2020 | Gas | GG | 850 | Combined Cycle Block | NPCC | Winter | 17.437 | 49.82 | 1 | 1 | 5002-Inlet air filters A | D1-Forced - Immediate | 850-Combined Cycle Block
5002 | Inlet air filters A | Gas Turbine | Inlet Air System and Compressors | D1 | Forced - Immediate | 2020 | Gas | GG | 850 | Combined Cycle Block | NPCC | Winter | 31.437 | 89.82 | 1 | 1 | 5002-Inlet air filters A | D1-Forced - Immediate | 850-Combined Cycle Block
5002 | Inlet air filters A | Gas Turbine | Inlet Air System and Compressors | D1 | Forced - Immediate | 2020 | Gas | GG | 850 | Combined Cycle Block | NPCC | Winter | 41.946 | 139.82 | 1 | 1 | 5002-Inlet air filters A | D1-Forced - Immediate | 850-Combined Cycle Block
5002 | Inlet air filters A | Gas Turbine | Inlet Air System and Compressors | D1 | Forced - Immediate | 2020 | Gas | GG | 850 | Combined Cycle Block | NPCC | Winter | 148.257 | 109.82 | 1 | 1 | 5002-Inlet air filters A | D1-Forced - Immediate | 850-Combined Cycle Block
5002 | Inlet air filters A | Gas Turbine | Inlet Air System and Compressors | D1 | Forced - Immediate | 2020 | Gas | GG | 850 | Combined Cycle Block | NPCC | Winter | 97.41 | 194.82 | 1 | 1 | 5002-Inlet air filters A | D1-Forced - Immediate | 850-Combined Cycle Block
5002 | Inlet air filters A | Gas Turbine | Inlet Air System and Compressors | D3 | Forced - Postponed | 2020 | Gas | GG | 850 | Combined Cycle Block | SERC | Off-Peak | 4800.2499 | 105 | 1 | 1 | 5002-Inlet air filters A | D3-Forced - Postponed | 850-Combined Cycle Block
5002 | Inlet air filters A | Gas Turbine | Inlet Air System and Compressors | D1 | Forced - Immediate | 2020 | Gas | GG | 850 | Combined Cycle Block | SERC | Off-Peak | 442 | 65 | 1 | 1 | 5002-Inlet air filters A | D1-Forced - Immediate | 850-Combined Cycle Block
5002 | Inlet air filters A | Gas Turbine | Inlet Air System and Compressors | D1 | Forced - Immediate | 2020 | Gas | GG | 850 | Combined Cycle Block | SERC | Off-Peak | 3016.8333 | 115 | 1 | 1 | 5002-Inlet air filters A | D1-Forced - Immediate | 850-Combined Cycle Block
5002 | Inlet air filters A | Gas Turbine | Inlet Air System and Compressors | D1 | Forced - Immediate | 2020 | Gas | GG | 850 | Combined Cycle Block | WECC | Summer | 1674.1667 | 10 | 1 | 1 | 5002-Inlet air filters A | D1-Forced - Immediate | 850-Combined Cycle Block
5002 | Inlet air filters A | Gas Turbine | Inlet Air System and Compressors | D1 | Forced - Immediate | 2020 | Gas | GG | 850 | Combined Cycle Block | NPCC | Winter | 23.2733 | 69.82 | 1 | 1 | 5002-Inlet air filters A | D1-Forced - Immediate | 850-Combined Cycle Block
5002 | Inlet air filters A | Gas Turbine | Inlet Air System and Compressors | U1 | Forced - Immediate | 2020 | Gas | GG | 850 | Combined Cycle Block | WECC | Off-Peak | 47893.1333 | 244 | 1 | 1 | 5002-Inlet air filters A | U1-Forced - Immediate | 850-Combined Cycle Block
5002 | Inlet air filters A | Gas Turbine | Inlet Air System and Compressors | D1 | Forced - Immediate | 2020 | Gas | GG | 851 | CC GT units | TRE | Off-Peak | 87.2666 | 34 | 1 | 1 | 5002-Inlet air filters A | D1-Forced - Immediate | 851-CC GT units
5002 | Inlet air filters A | Gas Turbine | Inlet Air System and Compressors | D1 | Forced - Immediate | 2020 | Gas | GG | 851 | CC GT units | TRE | Off-Peak | 123 | 30 | 1 | 1 | 5002-Inlet air filters A | D1-Forced - Immediate | 851-CC GT units
5002 | Inlet air filters A | Gas Turbine | Inlet Air System and Compressors | D1 | Forced - Immediate | 2020 | Gas | GG | 851 | CC GT units | MRO | Winter | 435.704 | 81.44 | 1 | 1 | 5002-Inlet air filters A | D1-Forced - Immediate | 851-CC GT units
5002 | Inlet air filters A | Gas Turbine | Inlet Air System and Compressors | D2 | Forced - Delayed | 2020 | Gas | GG | 851 | CC GT units | WECC | Off-Peak | 75.354 | 6.84 | 1 | 1 | 5002-Inlet air filters A | D2-Forced - Delayed | 851-CC GT units
5002 | Inlet air filters A | Gas Turbine | Inlet Air System and Compressors | D2 | Forced - Delayed | 2020 | Gas | GG | 851 | CC GT units | WECC | Winter | 57.2907 | 10.48 | 1 | 1 | 5002-Inlet air filters A | D2-Forced - Delayed | 851-CC GT units
5002 | Inlet air filters A | Gas Turbine | Inlet Air System and Compressors | U1 | Forced - Immediate | 2020 | Gas | GG | 851 | CC GT units | WECC | Off-Peak | 1963.9333 | 178 | 1 | 1 | 5002-Inlet air filters A | U1-Forced - Immediate | 851-CC GT units
5002 | Inlet air filters A | Gas Turbine | Inlet Air System and Compressors | D1 | Forced - Immediate | 2020 | Gas | GG | 851 | CC GT units | MRO | Summer | 99.8083 | 20.65 | 1 | 1 | 5002-Inlet air filters A | D1-Forced - Immediate | 851-CC GT units
5002 | Inlet air filters A | Gas Turbine | Inlet Air System and Compressors | D1 | Forced - Immediate | 2020 | Gas | GG | 851 | CC GT units | MRO | Winter | 782.491 | 146.26 | 1 | 1 | 5002-Inlet air filters A | D1-Forced - Immediate | 851-CC GT units
5002 | Inlet air filters A | Gas Turbine | Inlet Air System and Compressors | D2 | Forced - Delayed | 2020 | Gas | GG | 851 | CC GT units | WECC | Off-Peak | 35.475 | 9.9 | 1 | 1 | 5002-Inlet air filters A | D2-Forced - Delayed | 851-CC GT units
5002 | Inlet air filters A | Gas Turbine | Inlet Air System and Compressors | D2 | Forced - Delayed | 2020 | Gas | GG | 851 | CC GT units | MRO | Winter | 24.3666 | 43 | 1 | 1 | 5002-Inlet air filters A | D2-Forced - Delayed | 851-CC GT units
5002 | Inlet air filters A | Gas Turbine | Inlet Air System and Compressors | D2 | Forced - Delayed | 2020 | Gas | GG | 851 | CC GT units | WECC | Winter | 57.822 | 4.14 | 1 | 1 | 5002-Inlet air filters A | D2-Forced - Delayed | 851-CC GT units
5002 | Inlet air filters A | Gas Turbine | Inlet Air System and Compressors | D2 | Forced - Delayed | 2020 | Gas | GG | 851 | CC GT units | MRO | Winter | 90.4666 | 118 | 1 | 1 | 5002-Inlet air filters A | D2-Forced - Delayed | 851-CC GT units
5002 | Inlet air filters A | Gas Turbine | Inlet Air System and Compressors | D1 | Forced - Immediate | 2020 | Gas | GG | 851 | CC GT units | WECC | Summer | 224.9 | 19.5 | 1 | 1 | 5002-Inlet air filters A | D1-Forced - Immediate | 851-CC GT units
5002 | Inlet air filters A | Gas Turbine | Inlet Air System and Compressors | D1 | Forced - Immediate | 2020 | Gas | GG | 851 | CC GT units | WECC | Summer | 1536.75 | 45 | 1 | 1 | 5002-Inlet air filters A | D1-Forced - Immediate | 851-CC GT units
5002 | Inlet air filters A | Gas Turbine | Inlet Air System and Compressors | D1 | Forced - Immediate | 2020 | Gas | GG | 851 | CC GT units | WECC | Summer | 3201.1117 | 11.69 | 1 | 1 | 5002-Inlet air filters A | D1-Forced - Immediate | 851-CC GT units
5002 | Inlet air filters A | Gas Turbine | Inlet Air System and Compressors | D1 | Forced - Immediate | 2020 | Gas | GG | 851 | CC GT units | WECC | Summer | 3685.7967 | 13.46 | 1 | 1 | 5002-Inlet air filters A | D1-Forced - Immediate | 851-CC GT units
5002 | Inlet air filters A | Gas Turbine | Inlet Air System and Compressors | D1 | Forced - Immediate | 2020 | Gas | GG | 851 | CC GT units | WECC | Summer | 5300.75 | 65 | 1 | 1 | 5002-Inlet air filters A | D1-Forced - Immediate | 851-CC GT units
5002 | Inlet air filters A | Gas Turbine | Inlet Air System and Compressors | D1 | Forced - Immediate | 2020 | Gas | GG | 851 | CC GT units | TRE | Winter | 77.85 | 27 | 1 | 1 | 5002-Inlet air filters A | D1-Forced - Immediate | 851-CC GT units
5002 | Inlet air filters A | Gas Turbine | Inlet Air System and Compressors | D1 | Forced - Immediate | 2020 | Gas | GG | 851 | CC GT units | TRE | Winter | 168.9666 | 37 | 1 | 1 | 5002-Inlet air filters A | D1-Forced - Immediate | 851-CC GT units
5002 | Inlet air filters A | Gas Turbine | Inlet Air System and Compressors | D2 | Forced - Delayed | 2020 | Gas | GG | 851 | CC GT units | WECC | Winter | 0 | 0 | 1 | 1 | 5002-Inlet air filters A | D2-Forced - Delayed | 851-CC GT units
5002 | Inlet air filters A | Gas Turbine | Inlet Air System and Compressors | D2 | Forced - Delayed | 2020 | Gas | GG | 851 | CC GT units | WECC | Winter | 15.2417 | 2.95 | 1 | 1 | 5002-Inlet air filters A | D2-Forced - Delayed | 851-CC GT units
5002 | Inlet air filters A | Gas Turbine | Inlet Air System and Compressors | U1 | Forced - Immediate | 2020 | Gas | GG | 851 | CC GT units | WECC | Off-Peak | 1729.5665 | 178 | 1 | 1 | 5002-Inlet air filters A | U1-Forced - Immediate | 851-CC GT units
5002 | Inlet air filters A | Gas Turbine | Inlet Air System and Compressors | D1 | Forced - Immediate | 2020 | Gas | GG | 851 | CC GT units | TRE | Off-Peak | 64.2833 | 29 | 1 | 1 | 5002-Inlet air filters A | D1-Forced - Immediate | 851-CC GT units
5002 | Inlet air filters A | Gas Turbine | Inlet Air System and Compressors | D1 | Forced - Immediate | 2020 | Gas | GG | 851 | CC GT units | WECC | Off-Peak | 243.2667 | 41 | 1 | 1 | 5002-Inlet air filters A | D1-Forced - Immediate | 851-CC GT units
5002 | Inlet air filters A | Gas Turbine | Inlet Air System and Compressors | D1 | Forced - Immediate | 2020 | Gas | GG | 851 | CC GT units | MRO | Summer | 334.1217 | 44.06 | 1 | 1 | 5002-Inlet air filters A | D1-Forced - Immediate | 851-CC GT units
5002 | Inlet air filters A | Gas Turbine | Inlet Air System and Compressors | D1 | Forced - Immediate | 2020 | Gas | GG | 851 | CC GT units | WECC | Summer | 2528.8 | 14.5 | 1 | 1 | 5002-Inlet air filters A | D1-Forced - Immediate | 851-CC GT units
5002 | Inlet air filters A | Gas Turbine | Inlet Air System and Compressors | D1 | Forced - Immediate | 2020 | Gas | GG | 851 | CC GT units | TRE | Winter | 84.15 | 27 | 1 | 1 | 5002-Inlet air filters A | D1-Forced - Immediate | 851-CC GT units
5002 | Inlet air filters A | Gas Turbine | Inlet Air System and Compressors | D1 | Forced - Immediate | 2020 | Gas | GG | 851 | CC GT units | TRE | Winter | 133.25 | 39 | 1 | 1 | 5002-Inlet air filters A | D1-Forced - Immediate | 851-CC GT units
5002 | Inlet air filters A | Gas Turbine | Inlet Air System and Compressors | U1 | Forced - Immediate | 2020 | Gas | GG | 851 | CC GT units | WECC | Summer | 1711.05 | 187 | 1 | 1 | 5002-Inlet air filters A | U1-Forced - Immediate | 851-CC GT units
5002 | Inlet air filters A | Gas Turbine | Inlet Air System and Compressors | U1 | Forced - Immediate | 2020 | Gas | GG | 851 | CC GT units | WECC | Summer | 4172.7799 | 158.46 | 1 | 1 | 5002-Inlet air filters A | U1-Forced - Immediate | 851-CC GT units
5002 | Inlet air filters A | Gas Turbine | Inlet Air System and Compressors | D1 | Forced - Immediate | 2020 | Gas | GG | 851 | CC GT units | RFC | Summer | 72.3333 | 35 | 2 | 2 | 5002-Inlet air filters A | D1-Forced - Immediate | 851-CC GT units
5002 | Inlet air filters A | Gas Turbine | Inlet Air System and Compressors | D1 | Forced - Immediate | 2020 | Gas | GG | 851 | CC GT units | TRE | Off-Peak | 66.5 | 30 | 1 | 1 | 5002-Inlet air filters A | D1-Forced - Immediate | 851-CC GT units
5002 | Inlet air filters A | Gas Turbine | Inlet Air System and Compressors | D1 | Forced - Immediate | 2020 | Gas | GG | 851 | CC GT units | RFC | Summer | 15 | 20 | 2 | 2 | 5002-Inlet air filters A | D1-Forced - Immediate | 851-CC GT units
5002 | Inlet air filters A | Gas Turbine | Inlet Air System and Compressors | D2 | Forced - Delayed | 2020 | Gas | GG | 851 | CC GT units | WECC | Off-Peak | 12.4542 | 3.05 | 1 | 1 | 5002-Inlet air filters A | D2-Forced - Delayed | 851-CC GT units
5002 | Inlet air filters A | Gas Turbine | Inlet Air System and Compressors | U1 | Forced - Immediate | 2020 | Gas | GG | 851 | CC GT units | WECC | Off-Peak | 113.1667 | 35 | 1 | 1 | 5002-Inlet air filters A | U1-Forced - Immediate | 851-CC GT units
5002 | Inlet air filters A | Gas Turbine | Inlet Air System and Compressors | U1 | Forced - Immediate | 2020 | Gas | GG | 851 | CC GT units | WECC | Winter | 39.6667 | 35 | 1 | 1 | 5002-Inlet air filters A | U1-Forced - Immediate | 851-CC GT units
5002 | Inlet air filters A | Gas Turbine | Inlet Air System and Compressors | U2 | Forced - Delayed | 2020 | Gas | GG | 851 | CC GT units | MRO | Winter | 3629.9999 | 225 | 1 | 1 | 5002-Inlet air filters A | U2-Forced - Delayed | 851-CC GT units
5002 | Inlet air filters A | Gas Turbine | Inlet Air System and Compressors | D1 | Forced - Immediate | 2020 | Gas | GG | 851 | CC GT units | WECC | Summer | 277.5 | 18 | 1 | 1 | 5002-Inlet air filters A | D1-Forced - Immediate | 851-CC GT units
5002 | Inlet air filters A | Gas Turbine | Inlet Air System and Compressors | D1 | Forced - Immediate | 2020 | Gas | GG | 851 | CC GT units | WECC | Summer | 2703.2 | 15.5 | 1 | 1 | 5002-Inlet air filters A | D1-Forced - Immediate | 851-CC GT units
5002 | Inlet air filters A | Gas Turbine | Inlet Air System and Compressors | D2 | Forced - Delayed | 2020 | Gas | GG | 851 | CC GT units | WECC | Winter | 48.484 | 5.27 | 1 | 1 | 5002-Inlet air filters A | D2-Forced - Delayed | 851-CC GT units
5002 | Inlet air filters A | Gas Turbine | Inlet Air System and Compressors | D2 | Forced - Delayed | 2020 | Gas | GG | 851 | CC GT units | WECC | Winter | 636.1447 | 8.92 | 1 | 1 | 5002-Inlet air filters A | D2-Forced - Delayed | 851-CC GT units
5002 | Inlet air filters A | Gas Turbine | Inlet Air System and Compressors | U1 | Forced - Immediate | 2020 | Gas | GG | 851 | CC GT units | WECC | Summer | 3969.4799 | 156.69 | 1 | 1 | 5002-Inlet air filters A | U1-Forced - Immediate | 851-CC GT units
5002 | Inlet air filters A | Gas Turbine | Inlet Air System and Compressors | D1 | Forced - Immediate | 2020 | Gas | GG | 851 | CC GT units | WECC | Summer | 236.4333 | 20.5 | 1 | 1 | 5002-Inlet air filters A | D1-Forced - Immediate | 851-CC GT units
5002 | Inlet air filters A | Gas Turbine | Inlet Air System and Compressors | D1 | Forced - Immediate | 2020 | Gas | GG | 851 | CC GT units | MRO | Summer | 641.025 | 56.98 | 1 | 1 | 5002-Inlet air filters A | D1-Forced - Immediate | 851-CC GT units
5002 | Inlet air filters A | Gas Turbine | Inlet Air System and Compressors | D1 | Forced - Immediate | 2020 | Gas | GG | 851 | CC GT units | NPCC | Winter | 50.2717 | 21.7 | 1 | 1 | 5002-Inlet air filters A | D1-Forced - Immediate | 851-CC GT units
5002 | Inlet air filters A | Gas Turbine | Inlet Air System and Compressors | D2 | Forced - Delayed | 2020 | Gas | GG | 851 | CC GT units | WECC | Summer | 3966.2 | 113.32 | 1 | 1 | 5002-Inlet air filters A | D2-Forced - Delayed | 851-CC GT units
5002 | Inlet air filters A | Gas Turbine | Inlet Air System and Compressors | D1 | Forced - Immediate | 2020 | Gas | GG | 852 | CC steam units | TRE | Off-Peak | 5897.9666 | 161 | 1 | 1 | 5002-Inlet air filters A | D1-Forced - Immediate | 852-CC steam units
5002 | Inlet air filters A | Gas Turbine | Inlet Air System and Compressors | D1 | Forced - Immediate | 2020 | Gas | GG | 852 | CC steam units | RFC | Summer | 62.79 | 83.72 | 1 | 1 | 5002-Inlet air filters A | D1-Forced - Immediate | 852-CC steam units
5002 | Inlet air filters A | Gas Turbine | Inlet Air System and Compressors | D1 | Forced - Immediate | 2020 | Waste Heat | WH | 852 | CC steam units | WECC | Summer | 2176.8 | 24 | 1 | 1 | 5002-Inlet air filters A | D1-Forced - Immediate | 852-CC steam units
5002 | Inlet air filters A | Gas Turbine | Inlet Air System and Compressors | D1 | Forced - Immediate | 2020 | Waste Heat | WH | 852 | CC steam units | TRE | Winter | 368.9999 | 108 | 1 | 1 | 5002-Inlet air filters A | D1-Forced - Immediate | 852-CC steam units
5002 | Inlet air filters A | Gas Turbine | Inlet Air System and Compressors | D1 | Forced - Immediate | 2020 | Waste Heat | WH | 852 | CC steam units | WECC | Summer | 15.4167 | 1 | 1 | 1 | 5002-Inlet air filters A | D1-Forced - Immediate | 852-CC steam units
5002 | Inlet air filters A | Gas Turbine | Inlet Air System and Compressors | D1 | Forced - Immediate | 2020 | Waste Heat | WH | 852 | CC steam units | MRO | Winter | 957.65 | 179 | 1 | 1 | 5002-Inlet air filters A | D1-Forced - Immediate | 852-CC steam units
5002 | Inlet air filters A | Gas Turbine | Inlet Air System and Compressors | D2 | Forced - Delayed | 2020 | Waste Heat | WH | 852 | CC steam units | WECC | Summer | 2861.95 | 81.77 | 1 | 1 | 5002-Inlet air filters A | D2-Forced - Delayed | 852-CC steam units
5002 | Inlet air filters A | Gas Turbine | Inlet Air System and Compressors | D1 | Forced - Immediate | 2020 | Waste Heat | WH | 852 | CC steam units | WECC | Summer | 409.8 | 12 | 1 | 1 | 5002-Inlet air filters A | D1-Forced - Immediate | 852-CC steam units
5002 | Inlet air filters A | Gas Turbine | Inlet Air System and Compressors | D1 | Forced - Immediate | 2020 | Waste Heat | WH | 852 | CC steam units | TRE | Winter | 50.1333 | 16 | 1 | 1 | 5002-Inlet air filters A | D1-Forced - Immediate | 852-CC steam units
5002 | Inlet air filters A | Gas Turbine | Inlet Air System and Compressors | D1 | Forced - Immediate | 2020 | Waste Heat | WH | 852 | CC steam units | TRE | Winter | 82.2 | 18 | 1 | 1 | 5002-Inlet air filters A | D1-Forced - Immediate | 852-CC steam units
5002 | Inlet air filters A | Gas Turbine | Inlet Air System and Compressors | D1 | Forced - Immediate | 2020 | Waste Heat | WH | 852 | CC steam units | TRE | Off-Peak | 46.55 | 21 | 1 | 1 | 5002-Inlet air filters A | D1-Forced - Immediate | 852-CC steam units
5002 | Inlet air filters A | Gas Turbine | Inlet Air System and Compressors | D1 | Forced - Immediate | 2020 | Waste Heat | WH | 852 | CC steam units | WECC | Off-Peak | 923.0833 | 95 | 1 | 1 | 5002-Inlet air filters A | D1-Forced - Immediate | 852-CC steam units
5002 | Inlet air filters A | Gas Turbine | Inlet Air System and Compressors | D1 | Forced - Immediate | 2020 | Waste Heat | WH | 852 | CC steam units | WECC | Summer | 4109.3199 | 162.21 | 1 | 1 | 5002-Inlet air filters A | D1-Forced - Immediate | 852-CC steam units
5002 | Inlet air filters A | Gas Turbine | Inlet Air System and Compressors | D1 | Forced - Immediate | 2020 | Waste Heat | WH | 852 | CC steam units | WECC | Summer | 4271.5299 | 162.21 | 1 | 1 | 5002-Inlet air filters A | D1-Forced - Immediate | 852-CC steam units
5002 | Inlet air filters A | Gas Turbine | Inlet Air System and Compressors | D1 | Forced - Immediate | 2020 | Waste Heat | WH | 852 | CC steam units | WECC | Summer | 34012.8383 | 124.21 | 1 | 1 | 5002-Inlet air filters A | D1-Forced - Immediate | 852-CC steam units
5002 | Inlet air filters A | Gas Turbine | Inlet Air System and Compressors | D1 | Forced - Immediate | 2020 | Gas | GG | 852 | CC steam units | RFC | Summer | 199.7639 | 96.66 | 1 | 1 | 5002-Inlet air filters A | D1-Forced - Immediate | 852-CC steam units
5002 | Inlet air filters A | Gas Turbine | Inlet Air System and Compressors | D1 | Forced - Immediate | 2020 | Waste Heat | WH | 852 | CC steam units | WECC | Off-Peak | 1048.1666 | 95 | 1 | 1 | 5002-Inlet air filters A | D1-Forced - Immediate | 852-CC steam units
5002 | Inlet air filters A | Gas Turbine | Inlet Air System and Compressors | D1 | Forced - Immediate | 2020 | Waste Heat | WH | 852 | CC steam units | MRO | Summer | 68.1983 | 14.11 | 1 | 1 | 5002-Inlet air filters A | D1-Forced - Immediate | 852-CC steam units
5002 | Inlet air filters A | Gas Turbine | Inlet Air System and Compressors | D1 | Forced - Immediate | 2020 | Waste Heat | WH | 852 | CC steam units | MRO | Summer | 206.3425 | 27.21 | 1 | 1 | 5002-Inlet air filters A | D1-Forced - Immediate | 852-CC steam units
5002 | Inlet air filters A | Gas Turbine | Inlet Air System and Compressors | D1 | Forced - Immediate | 2020 | Waste Heat | WH | 852 | CC steam units | NPCC | Winter | 331.9782 | 143.3 | 1 | 1 | 5002-Inlet air filters A | D1-Forced - Immediate | 852-CC steam units
5002 | Inlet air filters A | Gas Turbine | Inlet Air System and Compressors | D1 | Forced - Immediate | 2020 | Gas | GG | 852 | CC steam units | TRE | Off-Peak | 127.1 | 31 | 1 | 1 | 5002-Inlet air filters A | D1-Forced - Immediate | 852-CC steam units
5002 | Inlet air filters A | Gas Turbine | Inlet Air System and Compressors | D1 | Forced - Immediate | 2020 | Waste Heat | WH | 852 | CC steam units | WECC | Off-Peak | 65.2667 | 11 | 1 | 1 | 5002-Inlet air filters A | D1-Forced - Immediate | 852-CC steam units
5002 | Inlet air filters A | Gas Turbine | Inlet Air System and Compressors | U1 | Forced - Immediate | 2020 | Gas | GG | 860 | Co-generator Block | NPCC | Off-Peak | 1481.0796 | 55.61 | 1 | 1 | 5002-Inlet air filters A | U1-Forced - Immediate | 860-Co-generator Block
5002 | Inlet air filters A | Gas Turbine | Inlet Air System and Compressors | U1 | Forced - Immediate | 2020 | Gas | GG | 860 | Co-generator Block | NPCC | Off-Peak | 251.1718 | 55.61 | 1 | 1 | 5002-Inlet air filters A | U1-Forced - Immediate | 860-Co-generator Block
5002 | Inlet air filters A | Gas Turbine | Inlet Air System and Compressors | D1 | Forced - Immediate | 2020 | Gas | GG | 861 | CoG GT units | WECC | Off-Peak | 504 | 56 | 1 | 1 | 5002-Inlet air filters A | D1-Forced - Immediate | 861-CoG GT units
5002 | Inlet air filters A | Gas Turbine | Inlet Air System and Compressors | D1 | Forced - Immediate | 2020 | Gas | GG | 861 | CoG GT units | WECC | Off-Peak | 252 | 36 | 1 | 1 | 5002-Inlet air filters A | D1-Forced - Immediate | 861-CoG GT units
5002 | Inlet air filters A | Gas Turbine | Inlet Air System and Compressors | D1 | Forced - Immediate | 2020 | Gas | GG | 861 | CoG GT units | WECC | Off-Peak | 1190 | 10 | 1 | 1 | 5002-Inlet air filters A | D1-Forced - Immediate | 861-CoG GT units
5002 | Inlet air filters A | Gas Turbine | Inlet Air System and Compressors | U1 | Forced - Immediate | 2020 | Gas | GG | 861 | CoG GT units | TRE | Summer | 220.2166 | 73 | 1 | 1 | 5002-Inlet air filters A | U1-Forced - Immediate | 861-CoG GT units
5002 | Inlet air filters A | Gas Turbine | Inlet Air System and Compressors | D1 | Forced - Immediate | 2020 | Gas | GG | 861 | CoG GT units | WECC | Off-Peak | 80 | 20 | 1 | 1 | 5002-Inlet air filters A | D1-Forced - Immediate | 861-CoG GT units
5002 | Inlet air filters A | Gas Turbine | Inlet Air System and Compressors | D1 | Forced - Immediate | 2020 | Gas | GG | 861 | CoG GT units | WECC | Off-Peak | 122 | 61 | 1 | 1 | 5002-Inlet air filters A | D1-Forced - Immediate | 861-CoG GT units
5002 | Inlet air filters A | Gas Turbine | Inlet Air System and Compressors | U1 | Forced - Immediate | 2020 | Gas | GG | 861 | CoG GT units | TRE | Off-Peak | 16228 | 120 | 1 | 1 | 5002-Inlet air filters A | U1-Forced - Immediate | 861-CoG GT units
5002 | Inlet air filters A | Gas Turbine | Inlet Air System and Compressors | U1 | Forced - Immediate | 2020 | Gas | GG | 861 | CoG GT units | WECC | Off-Peak | 31007.6 | 536 | 1 | 1 | 5002-Inlet air filters A | U1-Forced - Immediate | 861-CoG GT units
5002 | Inlet air filters A | Gas Turbine | Inlet Air System and Compressors | D1 | Forced - Immediate | 2020 | Gas | GG | 861 | CoG GT units | WECC | Off-Peak | 324 | 12 | 1 | 1 | 5002-Inlet air filters A | D1-Forced - Immediate | 861-CoG GT units
5002 | Inlet air filters A | Gas Turbine | Inlet Air System and Compressors | D1 | Forced - Immediate | 2020 | Gas | GG | 861 | CoG GT units | WECC | Off-Peak | 8778 | 66 | 1 | 1 | 5002-Inlet air filters A | D1-Forced - Immediate | 861-CoG GT units
5004 | Inlet air chillers B | Gas Turbine | Inlet Air System and Compressors | D1 | Forced - Immediate | 2020 | Gas | GG | 300 | Gas Turbine/Jet Engine (Simple Cycle Operation) | SERC | Off-Peak | 142.5667 | 13 | 1 | 1 | 5004-Inlet air chillers B | D1-Forced - Immediate | 300-Gas Turbine/Jet Engine (Simple Cycle Operation)
5004 | Inlet air chillers B | Gas Turbine | Inlet Air System and Compressors | D1 | Forced - Immediate | 2020 | Gas | GG | 300 | Gas Turbine/Jet Engine (Simple Cycle Operation) | SERC | Summer | 2160 | 3 | 1 | 1 | 5004-Inlet air chillers B | D1-Forced - Immediate | 300-Gas Turbine/Jet Engine (Simple Cycle Operation)
5004 | Inlet air chillers B | Gas Turbine | Inlet Air System and Compressors | D1 | Forced - Immediate | 2020 | Gas | GG | 300 | Gas Turbine/Jet Engine (Simple Cycle Operation) | SERC | Off-Peak | 2.8167 | 13 | 1 | 1 | 5004-Inlet air chillers B | D1-Forced - Immediate | 300-Gas Turbine/Jet Engine (Simple Cycle Operation)
5004 | Inlet air chillers B | Gas Turbine | Inlet Air System and Compressors | D1 | Forced - Immediate | 2020 | Gas | GG | 300 | Gas Turbine/Jet Engine (Simple Cycle Operation) | SERC | Off-Peak | 95.3333 | 13 | 1 | 1 | 5004-Inlet air chillers B | D1-Forced - Immediate | 300-Gas Turbine/Jet Engine (Simple Cycle Operation)
5004 | Inlet air chillers B | Gas Turbine | Inlet Air System and Compressors | D1 | Forced - Immediate | 2020 | Gas | GG | 300 | Gas Turbine/Jet Engine (Simple Cycle Operation) | SERC | Off-Peak | 107.0333 | 13 | 1 | 1 | 5004-Inlet air chillers B | D1-Forced - Immediate | 300-Gas Turbine/Jet Engine (Simple Cycle Operation)
5004 | Inlet air chillers B | Gas Turbine | Inlet Air System and Compressors | D1 | Forced - Immediate | 2020 | Gas | GG | 300 | Gas Turbine/Jet Engine (Simple Cycle Operation) | SERC | Off-Peak | 52.2167 | 13 | 1 | 1 | 5004-Inlet air chillers B | D1-Forced - Immediate | 300-Gas Turbine/Jet Engine (Simple Cycle Operation)
5004 | Inlet air chillers B | Gas Turbine | Inlet Air System and Compressors | D1 | Forced - Immediate | 2020 | Gas | GG | 300 | Gas Turbine/Jet Engine (Simple Cycle Operation) | SERC | Off-Peak | 53.95 | 13 | 1 | 1 | 5004-Inlet air chillers B | D1-Forced - Immediate | 300-Gas Turbine/Jet Engine (Simple Cycle Operation)
5004 | Inlet air chillers B | Gas Turbine | Inlet Air System and Compressors | D1 | Forced - Immediate | 2020 | Gas | GG | 300 | Gas Turbine/Jet Engine (Simple Cycle Operation) | SERC | Off-Peak | 89.9167 | 13 | 1 | 1 | 5004-Inlet air chillers B | D1-Forced - Immediate | 300-Gas Turbine/Jet Engine (Simple Cycle Operation)
5004 | Inlet air chillers B | Gas Turbine | Inlet Air System and Compressors | D1 | Forced - Immediate | 2020 | Gas | GG | 300 | Gas Turbine/Jet Engine (Simple Cycle Operation) | SERC | Off-Peak | 741.65 | 13 | 1 | 1 | 5004-Inlet air chillers B | D1-Forced - Immediate | 300-Gas Turbine/Jet Engine (Simple Cycle Operation)
5004 | Inlet air chillers B | Gas Turbine | Inlet Air System and Compressors | D1 | Forced - Immediate | 2020 | Gas | GG | 300 | Gas Turbine/Jet Engine (Simple Cycle Operation) | SERC | Off-Peak | 1858.5 | 5.25 | 1 | 1 | 5004-Inlet air chillers B | D1-Forced - Immediate | 300-Gas Turbine/Jet Engine (Simple Cycle Operation)
5004 | Inlet air chillers B | Gas Turbine | Inlet Air System and Compressors | D1 | Forced - Immediate | 2020 | Gas | GG | 300 | Gas Turbine/Jet Engine (Simple Cycle Operation) | SERC | Summer | 13248 | 6 | 2 | 2 | 5004-Inlet air chillers B | D1-Forced - Immediate | 300-Gas Turbine/Jet Engine (Simple Cycle Operation)
5004 | Inlet air chillers B | Gas Turbine | Inlet Air System and Compressors | D1 | Forced - Immediate | 2020 | Gas | GG | 300 | Gas Turbine/Jet Engine (Simple Cycle Operation) | SERC | Off-Peak | 58.2833 | 13 | 1 | 1 | 5004-Inlet air chillers B | D1-Forced - Immediate | 300-Gas Turbine/Jet Engine (Simple Cycle Operation)
5004 | Inlet air chillers B | Gas Turbine | Inlet Air System and Compressors | D1 | Forced - Immediate | 2020 | Gas | GG | 300 | Gas Turbine/Jet Engine (Simple Cycle Operation) | SERC | Off-Peak | 70.2 | 13 | 1 | 1 | 5004-Inlet air chillers B | D1-Forced - Immediate | 300-Gas Turbine/Jet Engine (Simple Cycle Operation)
5004 | Inlet air chillers B | Gas Turbine | Inlet Air System and Compressors | D1 | Forced - Immediate | 2020 | Gas | GG | 300 | Gas Turbine/Jet Engine (Simple Cycle Operation) | SERC | Off-Peak | 30.1167 | 13 | 1 | 1 | 5004-Inlet air chillers B | D1-Forced - Immediate | 300-Gas Turbine/Jet Engine (Simple Cycle Operation)
5004 | Inlet air chillers B | Gas Turbine | Inlet Air System and Compressors | D1 | Forced - Immediate | 2020 | Gas | GG | 300 | Gas Turbine/Jet Engine (Simple Cycle Operation) | SERC | Off-Peak | 39.2167 | 13 | 1 | 1 | 5004-Inlet air chillers B | D1-Forced - Immediate | 300-Gas Turbine/Jet Engine (Simple Cycle Operation)
5004 | Inlet air chillers B | Gas Turbine | Inlet Air System and Compressors | D1 | Forced - Immediate | 2020 | Gas | GG | 300 | Gas Turbine/Jet Engine (Simple Cycle Operation) | WECC | Off-Peak | 117.7 | 11 | 1 | 1 | 5004-Inlet air chillers B | D1-Forced - Immediate | 300-Gas Turbine/Jet Engine (Simple Cycle Operation)
5004 | Inlet air chillers B | Gas Turbine | Inlet Air System and Compressors | D1 | Forced - Immediate | 2020 | Gas | GG | 300 | Gas Turbine/Jet Engine (Simple Cycle Operation) | WECC | Off-Peak | 204.05 | 11 | 1 | 1 | 5004-Inlet air chillers B | D1-Forced - Immediate | 300-Gas Turbine/Jet Engine (Simple Cycle Operation)
5004 | Inlet air chillers B | Gas Turbine | Inlet Air System and Compressors | D1 | Forced - Immediate | 2020 | Gas | GG | 300 | Gas Turbine/Jet Engine (Simple Cycle Operation) | SERC | Summer | 33.3667 | 13 | 1 | 1 | 5004-Inlet air chillers B | D1-Forced - Immediate | 300-Gas Turbine/Jet Engine (Simple Cycle Operation)
5004 | Inlet air chillers B | Gas Turbine | Inlet Air System and Compressors | D1 | Forced - Immediate | 2020 | Gas | GG | 300 | Gas Turbine/Jet Engine (Simple Cycle Operation) | WECC | Summer | 3744.0333 | 22 | 1 | 1 | 5004-Inlet air chillers B | D1-Forced - Immediate | 300-Gas Turbine/Jet Engine (Simple Cycle Operation)
5004 | Inlet air chillers B | Gas Turbine | Inlet Air System and Compressors | D1 | Forced - Immediate | 2020 | Gas | GG | 300 | Gas Turbine/Jet Engine (Simple Cycle Operation) | SERC | Off-Peak | 10.6167 | 13 | 1 | 1 | 5004-Inlet air chillers B | D1-Forced - Immediate | 300-Gas Turbine/Jet Engine (Simple Cycle Operation)
5004 | Inlet air chillers B | Gas Turbine | Inlet Air System and Compressors | D1 | Forced - Immediate | 2020 | Gas | GG | 300 | Gas Turbine/Jet Engine (Simple Cycle Operation) | SERC | Off-Peak | 87.3167 | 13 | 1 | 1 | 5004-Inlet air chillers B | D1-Forced - Immediate | 300-Gas Turbine/Jet Engine (Simple Cycle Operation)
5004 | Inlet air chillers B | Gas Turbine | Inlet Air System and Compressors | D1 | Forced - Immediate | 2020 | Gas | GG | 300 | Gas Turbine/Jet Engine (Simple Cycle Operation) | SERC | Off-Peak | 115.2667 | 13 | 1 | 1 | 5004-Inlet air chillers B | D1-Forced - Immediate | 300-Gas Turbine/Jet Engine (Simple Cycle Operation)
5004 | Inlet air chillers B | Gas Turbine | Inlet Air System and Compressors | D1 | Forced - Immediate | 2020 | Gas | GG | 300 | Gas Turbine/Jet Engine (Simple Cycle Operation) | SERC | Off-Peak | 115.9167 | 13 | 1 | 1 | 5004-Inlet air chillers B | D1-Forced - Immediate | 300-Gas Turbine/Jet Engine (Simple Cycle Operation)
5004 | Inlet air chillers B | Gas Turbine | Inlet Air System and Compressors | D1 | Forced - Immediate | 2020 | Gas | GG | 300 | Gas Turbine/Jet Engine (Simple Cycle Operation) | SERC | Off-Peak | 135.85 | 13 | 1 | 1 | 5004-Inlet air chillers B | D1-Forced - Immediate | 300-Gas Turbine/Jet Engine (Simple Cycle Operation)
5004 | Inlet air chillers B | Gas Turbine | Inlet Air System and Compressors | D1 | Forced - Immediate | 2020 | Gas | GG | 300 | Gas Turbine/Jet Engine (Simple Cycle Operation) | WECC | Off-Peak | 149.8333 | 10 | 1 | 1 | 5004-Inlet air chillers B | D1-Forced - Immediate | 300-Gas Turbine/Jet Engine (Simple Cycle Operation)
5004 | Inlet air chillers B | Gas Turbine | Inlet Air System and Compressors | D1 | Forced - Immediate | 2020 | Gas | GG | 300 | Gas Turbine/Jet Engine (Simple Cycle Operation) | SERC | Summer | 87.5333 | 13 | 1 | 1 | 5004-Inlet air chillers B | D1-Forced - Immediate | 300-Gas Turbine/Jet Engine (Simple Cycle Operation)
5004 | Inlet air chillers B | Gas Turbine | Inlet Air System and Compressors | U1 | Forced - Immediate | 2020 | Gas | GG | 300 | Gas Turbine/Jet Engine (Simple Cycle Operation) | MRO | Summer | 150.1666 | 85 | 1 | 1 | 5004-Inlet air chillers B | U1-Forced - Immediate | 300-Gas Turbine/Jet Engine (Simple Cycle Operation)
5004 | Inlet air chillers B | Gas Turbine | Inlet Air System and Compressors | D1 | Forced - Immediate | 2020 | Gas | GG | 300 | Gas Turbine/Jet Engine (Simple Cycle Operation) | SERC | Off-Peak | 13.8667 | 13 | 1 | 1 | 5004-Inlet air chillers B | D1-Forced - Immediate | 300-Gas Turbine/Jet Engine (Simple Cycle Operation)
5004 | Inlet air chillers B | Gas Turbine | Inlet Air System and Compressors | D1 | Forced - Immediate | 2020 | Gas | GG | 300 | Gas Turbine/Jet Engine (Simple Cycle Operation) | SERC | Off-Peak | 88.8333 | 13 | 1 | 1 | 5004-Inlet air chillers B | D1-Forced - Immediate | 300-Gas Turbine/Jet Engine (Simple Cycle Operation)
5004 | Inlet air chillers B | Gas Turbine | Inlet Air System and Compressors | D1 | Forced - Immediate | 2020 | Gas | GG | 300 | Gas Turbine/Jet Engine (Simple Cycle Operation) | WECC | Off-Peak | 147 | 7 | 1 | 1 | 5004-Inlet air chillers B | D1-Forced - Immediate | 300-Gas Turbine/Jet Engine (Simple Cycle Operation)
5004 | Inlet air chillers B | Gas Turbine | Inlet Air System and Compressors | D1 | Forced - Immediate | 2020 | Gas | GG | 300 | Gas Turbine/Jet Engine (Simple Cycle Operation) | SERC | Off-Peak | 60.2333 | 13 | 1 | 1 | 5004-Inlet air chillers B | D1-Forced - Immediate | 300-Gas Turbine/Jet Engine (Simple Cycle Operation)
5004 | Inlet air chillers B | Gas Turbine | Inlet Air System and Compressors | D1 | Forced - Immediate | 2020 | Gas | GG | 300 | Gas Turbine/Jet Engine (Simple Cycle Operation) | SERC | Summer | 63.7 | 13 | 1 | 1 | 5004-Inlet air chillers B | D1-Forced - Immediate | 300-Gas Turbine/Jet Engine (Simple Cycle Operation)
5004 | Inlet air chillers B | Gas Turbine | Inlet Air System and Compressors | D1 | Forced - Immediate | 2020 | Gas | GG | 300 | Gas Turbine/Jet Engine (Simple Cycle Operation) | SERC | Summer | 85.3667 | 13 | 1 | 1 | 5004-Inlet air chillers B | D1-Forced - Immediate | 300-Gas Turbine/Jet Engine (Simple Cycle Operation)
5004 | Inlet air chillers B | Gas Turbine | Inlet Air System and Compressors | D1 | Forced - Immediate | 2020 | Gas | GG | 300 | Gas Turbine/Jet Engine (Simple Cycle Operation) | SERC | Summer | 109.2 | 13 | 1 | 1 | 5004-Inlet air chillers B | D1-Forced - Immediate | 300-Gas Turbine/Jet Engine (Simple Cycle Operation)
5004 | Inlet air chillers B | Gas Turbine | Inlet Air System and Compressors | D1 | Forced - Immediate | 2020 | Gas | GG | 300 | Gas Turbine/Jet Engine (Simple Cycle Operation) | MRO | Summer | 218.5 | 9.5 | 1 | 1 | 5004-Inlet air chillers B | D1-Forced - Immediate | 300-Gas Turbine/Jet Engine (Simple Cycle Operation)
5004 | Inlet air chillers B | Gas Turbine | Inlet Air System and Compressors | D1 | Forced - Immediate | 2020 | Gas | GG | 850 | Combined Cycle Block | SERC | Summer | 80.0333 | 98 | 1 | 1 | 5004-Inlet air chillers B | D1-Forced - Immediate | 850-Combined Cycle Block
5004 | Inlet air chillers B | Gas Turbine | Inlet Air System and Compressors | D1 | Forced - Immediate | 2020 | Gas | GG | 850 | Combined Cycle Block | NPCC | Summer | 50.3213 | 20.68 | 1 | 1 | 5004-Inlet air chillers B | D1-Forced - Immediate | 850-Combined Cycle Block
5004 | Inlet air chillers B | Gas Turbine | Inlet Air System and Compressors | D1 | Forced - Immediate | 2020 | Gas | GG | 850 | Combined Cycle Block | SERC | Summer | 774.2 | 316 | 1 | 1 | 5004-Inlet air chillers B | D1-Forced - Immediate | 850-Combined Cycle Block
5004 | Inlet air chillers B | Gas Turbine | Inlet Air System and Compressors | D1 | Forced - Immediate | 2020 | Gas | GG | 850 | Combined Cycle Block | NPCC | Summer | 1129.157 | 15.69 | 1 | 1 | 5004-Inlet air chillers B | D1-Forced - Immediate | 850-Combined Cycle Block
5004 | Inlet air chillers B | Gas Turbine | Inlet Air System and Compressors | D1 | Forced - Immediate | 2020 | Gas | GG | 850 | Combined Cycle Block | RFC | Summer | 1587.5227 | 325.09 | 1 | 1 | 5004-Inlet air chillers B | D1-Forced - Immediate | 850-Combined Cycle Block
5004 | Inlet air chillers B | Gas Turbine | Inlet Air System and Compressors | U1 | Forced - Immediate | 2020 | Gas | GG | 850 | Combined Cycle Block | SERC | Off-Peak | 288.75 | 175 | 1 | 1 | 5004-Inlet air chillers B | U1-Forced - Immediate | 850-Combined Cycle Block
5004 | Inlet air chillers B | Gas Turbine | Inlet Air System and Compressors | D1 | Forced - Immediate | 2020 | Gas | GG | 850 | Combined Cycle Block | WECC | Off-Peak | 19 | 19 | 1 | 1 | 5004-Inlet air chillers B | D1-Forced - Immediate | 850-Combined Cycle Block
5004 | Inlet air chillers B | Gas Turbine | Inlet Air System and Compressors | D1 | Forced - Immediate | 2020 | Gas | GG | 850 | Combined Cycle Block | NPCC | Summer | 627.3385 | 15.69 | 1 | 1 | 5004-Inlet air chillers B | D1-Forced - Immediate | 850-Combined Cycle Block
5004 | Inlet air chillers B | Gas Turbine | Inlet Air System and Compressors | D1 | Forced - Immediate | 2020 | Gas | GG | 850 | Combined Cycle Block | SERC | Summer | 830.3333 | 53 | 1 | 1 | 5004-Inlet air chillers B | D1-Forced - Immediate | 850-Combined Cycle Block
5004 | Inlet air chillers B | Gas Turbine | Inlet Air System and Compressors | U1 | Forced - Immediate | 2020 | Gas | GG | 850 | Combined Cycle Block | NPCC | Winter | 903.144 | 74.64 | 1 | 1 | 5004-Inlet air chillers B | U1-Forced - Immediate | 850-Combined Cycle Block
5004 | Inlet air chillers B | Gas Turbine | Inlet Air System and Compressors | D1 | Forced - Immediate | 2020 | Gas | GG | 851 | CC GT units | TRE | Summer | 558 | 2 | 2 | 2 | 5004-Inlet air chillers B | D1-Forced - Immediate | 851-CC GT units
5004 | Inlet air chillers B | Gas Turbine | Inlet Air System and Compressors | D1 | Forced - Immediate | 2020 | Gas | GG | 851 | CC GT units | TRE | Summer | 148 | 2 | 1 | 1 | 5004-Inlet air chillers B | D1-Forced - Immediate | 851-CC GT units
5004 | Inlet air chillers B | Gas Turbine | Inlet Air System and Compressors | D1 | Forced - Immediate | 2020 | Gas | GG | 851 | CC GT units | TRE | Summer | 222 | 3 | 1 | 1 | 5004-Inlet air chillers B | D1-Forced - Immediate | 851-CC GT units
5004 | Inlet air chillers B | Gas Turbine | Inlet Air System and Compressors | D1 | Forced - Immediate | 2020 | Gas | GG | 851 | CC GT units | TRE | Summer | 154 | 11 | 2 | 2 | 5004-Inlet air chillers B | D1-Forced - Immediate | 851-CC GT units
5004 | Inlet air chillers B | Gas Turbine | Inlet Air System and Compressors | D1 | Forced - Immediate | 2020 | Gas | GG | 851 | CC GT units | TRE | Summer | 0 | 0 | 2 | 10 | 5004-Inlet air chillers B | D1-Forced - Immediate | 851-CC GT units
5004 | Inlet air chillers B | Gas Turbine | Inlet Air System and Compressors | D1 | Forced - Immediate | 2020 | Gas | GG | 851 | CC GT units | TRE | Summer | 1058 | 2 | 2 | 2 | 5004-Inlet air chillers B | D1-Forced - Immediate | 851-CC GT units
5004 | Inlet air chillers B | Gas Turbine | Inlet Air System and Compressors | D1 | Forced - Immediate | 2020 | Gas | GG | 851 | CC GT units | TRE | Summer | 96 | 2 | 2 | 2 | 5004-Inlet air chillers B | D1-Forced - Immediate | 851-CC GT units
5005 | Inlet air evaporative coolers B | Gas Turbine | Inlet Air System and Compressors | U1 | Forced - Immediate | 2020 | Gas | GG | 300 | Gas Turbine/Jet Engine (Simple Cycle Operation) | MRO | Summer | 408.6333 | 106.6 | 1 | 1 | 5005-Inlet air evaporative coolers B | U1-Forced - Immediate | 300-Gas Turbine/Jet Engine (Simple Cycle Operation)
5005 | Inlet air evaporative coolers B | Gas Turbine | Inlet Air System and Compressors | D1 | Forced - Immediate | 2020 | Gas | GG | 300 | Gas Turbine/Jet Engine (Simple Cycle Operation) | SERC | Winter | 93.7 | 6 | 1 | 1 | 5005-Inlet air evaporative coolers B | D1-Forced - Immediate | 300-Gas Turbine/Jet Engine (Simple Cycle Operation)
5005 | Inlet air evaporative coolers B | Gas Turbine | Inlet Air System and Compressors | D1 | Forced - Immediate | 2020 | Gas | GG | 300 | Gas Turbine/Jet Engine (Simple Cycle Operation) | WECC | Summer | 130.05 | 9 | 1 | 1 | 5005-Inlet air evaporative coolers B | D1-Forced - Immediate | 300-Gas Turbine/Jet Engine (Simple Cycle Operation)
5005 | Inlet air evaporative coolers B | Gas Turbine | Inlet Air System and Compressors | D1 | Forced - Immediate | 2020 | Gas | GG | 850 | Combined Cycle Block | RFC | Summer | 9.3167 | 13 | 1 | 1 | 5005-Inlet air evaporative coolers B | D1-Forced - Immediate | 850-Combined Cycle Block
5005 | Inlet air evaporative coolers B | Gas Turbine | Inlet Air System and Compressors | D1 | Forced - Immediate | 2020 | Gas | GG | 850 | Combined Cycle Block | NPCC | Off-Peak | 119.7 | 17.1 | 1 | 1 | 5005-Inlet air evaporative coolers B | D1-Forced - Immediate | 850-Combined Cycle Block
5005 | Inlet air evaporative coolers B | Gas Turbine | Inlet Air System and Compressors | D1 | Forced - Immediate | 2020 | Gas | GG | 850 | Combined Cycle Block | RFC | Summer | 56.8333 | 10 | 1 | 1 | 5005-Inlet air evaporative coolers B | D1-Forced - Immediate | 850-Combined Cycle Block
5005 | Inlet air evaporative coolers B | Gas Turbine | Inlet Air System and Compressors | D1 | Forced - Immediate | 2020 | Gas | GG | 850 | Combined Cycle Block | NPCC | Off-Peak | 103.1 | 103.1 | 1 | 1 | 5005-Inlet air evaporative coolers B | D1-Forced - Immediate | 850-Combined Cycle Block
5005 | Inlet air evaporative coolers B | Gas Turbine | Inlet Air System and Compressors | D1 | Forced - Immediate | 2020 | Gas | GG | 850 | Combined Cycle Block | RFC | Summer | 192.5 | 30 | 1 | 1 | 5005-Inlet air evaporative coolers B | D1-Forced - Immediate | 850-Combined Cycle Block
5005 | Inlet air evaporative coolers B | Gas Turbine | Inlet Air System and Compressors | D1 | Forced - Immediate | 2020 | Gas | GG | 850 | Combined Cycle Block | NPCC | Summer | 234.9423 | 12.62 | 1 | 1 | 5005-Inlet air evaporative coolers B | D1-Forced - Immediate | 850-Combined Cycle Block
5005 | Inlet air evaporative coolers B | Gas Turbine | Inlet Air System and Compressors | D1 | Forced - Immediate | 2020 | Gas | GG | 850 | Combined Cycle Block | RFC | Summer | 393.1666 | 70 | 1 | 1 | 5005-Inlet air evaporative coolers B | D1-Forced - Immediate | 850-Combined Cycle Block
5005 | Inlet air evaporative coolers B | Gas Turbine | Inlet Air System and Compressors | D1 | Forced - Immediate | 2020 | Gas | GG | 851 | CC GT units | NPCC | Summer | 2.3 | 23 | 1 | 4 | 5005-Inlet air evaporative coolers B | D1-Forced - Immediate | 851-CC GT units
5005 | Inlet air evaporative coolers B | Gas Turbine | Inlet Air System and Compressors | D1 | Forced - Immediate | 2020 | Gas | GG | 851 | CC GT units | NPCC | Summer | 4.2167 | 23 | 1 | 1 | 5005-Inlet air evaporative coolers B | D1-Forced - Immediate | 851-CC GT units
5005 | Inlet air evaporative coolers B | Gas Turbine | Inlet Air System and Compressors | D1 | Forced - Immediate | 2020 | Gas | GG | 851 | CC GT units | NPCC | Summer | 4.3333 | 26 | 1 | 1 | 5005-Inlet air evaporative coolers B | D1-Forced - Immediate | 851-CC GT units
5005 | Inlet air evaporative coolers B | Gas Turbine | Inlet Air System and Compressors | D1 | Forced - Immediate | 2020 | Gas | GG | 851 | CC GT units | WECC | Summer | 177.3333 | 20 | 1 | 1 | 5005-Inlet air evaporative coolers B | D1-Forced - Immediate | 851-CC GT units
5005 | Inlet air evaporative coolers B | Gas Turbine | Inlet Air System and Compressors | D1 | Forced - Immediate | 2020 | Gas | GG | 851 | CC GT units | NPCC | Summer | 5 | 25 | 1 | 1 | 5005-Inlet air evaporative coolers B | D1-Forced - Immediate | 851-CC GT units
5005 | Inlet air evaporative coolers B | Gas Turbine | Inlet Air System and Compressors | D1 | Forced - Immediate | 2020 | Gas | GG | 851 | CC GT units | NPCC | Summer | 5.1333 | 22 | 1 | 1 | 5005-Inlet air evaporative coolers B | D1-Forced - Immediate | 851-CC GT units
5005 | Inlet air evaporative coolers B | Gas Turbine | Inlet Air System and Compressors | D1 | Forced - Immediate | 2020 | Gas | GG | 851 | CC GT units | NPCC | Summer | 5.4 | 27 | 1 | 1 | 5005-Inlet air evaporative coolers B | D1-Forced - Immediate | 851-CC GT units
5005 | Inlet air evaporative coolers B | Gas Turbine | Inlet Air System and Compressors | D1 | Forced - Immediate | 2020 | Gas | GG | 851 | CC GT units | WECC | Summer | 335.4667 | 32 | 1 | 1 | 5005-Inlet air evaporative coolers B | D1-Forced - Immediate | 851-CC GT units
5005 | Inlet air evaporative coolers B | Gas Turbine | Inlet Air System and Compressors | D1 | Forced - Immediate | 2020 | Gas | GG | 851 | CC GT units | NPCC | Summer | 5.6 | 4 | 1 | 1 | 5005-Inlet air evaporative coolers B | D1-Forced - Immediate | 851-CC GT units
5005 | Inlet air evaporative coolers B | Gas Turbine | Inlet Air System and Compressors | D1 | Forced - Immediate | 2020 | Gas | GG | 851 | CC GT units | WECC | Summer | 559.4667 | 32 | 1 | 1 | 5005-Inlet air evaporative coolers B | D1-Forced - Immediate | 851-CC GT units
5005 | Inlet air evaporative coolers B | Gas Turbine | Inlet Air System and Compressors | D1 | Forced - Immediate | 2020 | Gas | GG | 851 | CC GT units | WECC | Summer | 886.4 | 16 | 1 | 1 | 5005-Inlet air evaporative coolers B | D1-Forced - Immediate | 851-CC GT units
5005 | Inlet air evaporative coolers B | Gas Turbine | Inlet Air System and Compressors | D1 | Forced - Immediate | 2020 | Gas | GG | 851 | CC GT units | RFC | Summer | 1766.25 | 15 | 2 | 2 | 5005-Inlet air evaporative coolers B | D1-Forced - Immediate | 851-CC GT units
5005 | Inlet air evaporative coolers B | Gas Turbine | Inlet Air System and Compressors | D1 | Forced - Immediate | 2020 | Gas | GG | 851 | CC GT units | NPCC | Summer | 1.2667 | 19 | 1 | 1 | 5005-Inlet air evaporative coolers B | D1-Forced - Immediate | 851-CC GT units
5005 | Inlet air evaporative coolers B | Gas Turbine | Inlet Air System and Compressors | D1 | Forced - Immediate | 2020 | Gas | GG | 851 | CC GT units | NPCC | Summer | 2.1 | 21 | 1 | 1 | 5005-Inlet air evaporative coolers B | D1-Forced - Immediate | 851-CC GT units
5005 | Inlet air evaporative coolers B | Gas Turbine | Inlet Air System and Compressors | D1 | Forced - Immediate | 2020 | Gas | GG | 851 | CC GT units | NPCC | Summer | 2.6667 | 20 | 1 | 2 | 5005-Inlet air evaporative coolers B | D1-Forced - Immediate | 851-CC GT units
5005 | Inlet air evaporative coolers B | Gas Turbine | Inlet Air System and Compressors | D1 | Forced - Immediate | 2020 | Gas | GG | 851 | CC GT units | NPCC | Summer | 8.75 | 5 | 1 | 1 | 5005-Inlet air evaporative coolers B | D1-Forced - Immediate | 851-CC GT units
5005 | Inlet air evaporative coolers B | Gas Turbine | Inlet Air System and Compressors | D1 | Forced - Immediate | 2020 | Gas | GG | 851 | CC GT units | NPCC | Summer | 50 | 8 | 1 | 1 | 5005-Inlet air evaporative coolers B | D1-Forced - Immediate | 851-CC GT units
5005 | Inlet air evaporative coolers B | Gas Turbine | Inlet Air System and Compressors | D1 | Forced - Immediate | 2020 | Gas | GG | 851 | CC GT units | NPCC | Summer | 2 | 20 | 1 | 1 | 5005-Inlet air evaporative coolers B | D1-Forced - Immediate | 851-CC GT units
5005 | Inlet air evaporative coolers B | Gas Turbine | Inlet Air System and Compressors | D1 | Forced - Immediate | 2020 | Gas | GG | 851 | CC GT units | NPCC | Summer | 4.4 | 22 | 1 | 1 | 5005-Inlet air evaporative coolers B | D1-Forced - Immediate | 851-CC GT units
5005 | Inlet air evaporative coolers B | Gas Turbine | Inlet Air System and Compressors | D1 | Forced - Immediate | 2020 | Gas | GG | 851 | CC GT units | NPCC | Summer | 5.7 | 19 | 1 | 1 | 5005-Inlet air evaporative coolers B | D1-Forced - Immediate | 851-CC GT units
5005 | Inlet air evaporative coolers B | Gas Turbine | Inlet Air System and Compressors | D1 | Forced - Immediate | 2020 | Gas | GG | 851 | CC GT units | WECC | Summer | 6.8333 | 2 | 1 | 1 | 5005-Inlet air evaporative coolers B | D1-Forced - Immediate | 851-CC GT units
5005 | Inlet air evaporative coolers B | Gas Turbine | Inlet Air System and Compressors | D1 | Forced - Immediate | 2020 | Gas | GG | 851 | CC GT units | NPCC | Summer | 4.1666 | 25 | 1 | 1 | 5005-Inlet air evaporative coolers B | D1-Forced - Immediate | 851-CC GT units
5005 | Inlet air evaporative coolers B | Gas Turbine | Inlet Air System and Compressors | D1 | Forced - Immediate | 2020 | Gas | GG | 851 | CC GT units | WECC | Off-Peak | 17.4667 | 8 | 1 | 1 | 5005-Inlet air evaporative coolers B | D1-Forced - Immediate | 851-CC GT units
5005 | Inlet air evaporative coolers B | Gas Turbine | Inlet Air System and Compressors | D1 | Forced - Immediate | 2020 | Gas | GG | 851 | CC GT units | NPCC | Summer | 2.8 | 24 | 1 | 1 | 5005-Inlet air evaporative coolers B | D1-Forced - Immediate | 851-CC GT units
5005 | Inlet air evaporative coolers B | Gas Turbine | Inlet Air System and Compressors | D1 | Forced - Immediate | 2020 | Gas | GG | 851 | CC GT units | NPCC | Summer | 3.5 | 21 | 1 | 1 | 5005-Inlet air evaporative coolers B | D1-Forced - Immediate | 851-CC GT units
5005 | Inlet air evaporative coolers B | Gas Turbine | Inlet Air System and Compressors | D1 | Forced - Immediate | 2020 | Gas | GG | 851 | CC GT units | NPCC | Summer | 4.5833 | 25 | 1 | 1 | 5005-Inlet air evaporative coolers B | D1-Forced - Immediate | 851-CC GT units
5005 | Inlet air evaporative coolers B | Gas Turbine | Inlet Air System and Compressors | D1 | Forced - Immediate | 2020 | Gas | GG | 851 | CC GT units | WECC | Summer | 11.1667 | 10 | 1 | 1 | 5005-Inlet air evaporative coolers B | D1-Forced - Immediate | 851-CC GT units
5005 | Inlet air evaporative coolers B | Gas Turbine | Inlet Air System and Compressors | D1 | Forced - Immediate | 2020 | Gas | GG | 851 | CC GT units | NPCC | Summer | 34.3817 | 21.05 | 1 | 1 | 5005-Inlet air evaporative coolers B | D1-Forced - Immediate | 851-CC GT units
5005 | Inlet air evaporative coolers B | Gas Turbine | Inlet Air System and Compressors | D1 | Forced - Immediate | 2020 | Gas | GG | 851 | CC GT units | WECC | Summer | 2523.6667 | 20 | 1 | 1 | 5005-Inlet air evaporative coolers B | D1-Forced - Immediate | 851-CC GT units
5005 | Inlet air evaporative coolers B | Gas Turbine | Inlet Air System and Compressors | D1 | Forced - Immediate | 2020 | Gas | GG | 851 | CC GT units | WECC | Off-Peak | 453.6 | 8 | 1 | 1 | 5005-Inlet air evaporative coolers B | D1-Forced - Immediate | 851-CC GT units
5005 | Inlet air evaporative coolers B | Gas Turbine | Inlet Air System and Compressors | D1 | Forced - Immediate | 2020 | Gas | GG | 851 | CC GT units | NPCC | Summer | 3.3333 | 25 | 1 | 1 | 5005-Inlet air evaporative coolers B | D1-Forced - Immediate | 851-CC GT units
5005 | Inlet air evaporative coolers B | Gas Turbine | Inlet Air System and Compressors | D1 | Forced - Immediate | 2020 | Gas | GG | 851 | CC GT units | WECC | Summer | 5 | 15 | 1 | 1 | 5005-Inlet air evaporative coolers B | D1-Forced - Immediate | 851-CC GT units
5005 | Inlet air evaporative coolers B | Gas Turbine | Inlet Air System and Compressors | D1 | Forced - Immediate | 2020 | Gas | GG | 851 | CC GT units | WECC | Summer | 207.6667 | 10 | 2 | 2 | 5005-Inlet air evaporative coolers B | D1-Forced - Immediate | 851-CC GT units
5005 | Inlet air evaporative coolers B | Gas Turbine | Inlet Air System and Compressors | D1 | Forced - Immediate | 2020 | Gas | GG | 851 | CC GT units | WECC | Summer | 2336 | 16 | 1 | 1 | 5005-Inlet air evaporative coolers B | D1-Forced - Immediate | 851-CC GT units
5005 | Inlet air evaporative coolers B | Gas Turbine | Inlet Air System and Compressors | D1 | Forced - Immediate | 2020 | Gas | GG | 851 | CC GT units | RFC | Summer | 7027.5 | 30 | 2 | 2 | 5005-Inlet air evaporative coolers B | D1-Forced - Immediate | 851-CC GT units
5005 | Inlet air evaporative coolers B | Gas Turbine | Inlet Air System and Compressors | D1 | Forced - Immediate | 2020 | Gas | GG | 852 | CC steam units | WECC | Summer | 2.5 | 7.5 | 1 | 1 | 5005-Inlet air evaporative coolers B | D1-Forced - Immediate | 852-CC steam units
5005 | Inlet air evaporative coolers B | Gas Turbine | Inlet Air System and Compressors | D1 | Forced - Immediate | 2020 | Gas | GG | 852 | CC steam units | WECC | Off-Peak | 8.7333 | 4 | 1 | 1 | 5005-Inlet air evaporative coolers B | D1-Forced - Immediate | 852-CC steam units
5005 | Inlet air evaporative coolers B | Gas Turbine | Inlet Air System and Compressors | D1 | Forced - Immediate | 2020 | Waste Heat | WH | 852 | CC steam units | WECC | Summer | 181.0833 | 53 | 1 | 1 | 5005-Inlet air evaporative coolers B | D1-Forced - Immediate | 852-CC steam units
5005 | Inlet air evaporative coolers B | Gas Turbine | Inlet Air System and Compressors | D1 | Forced - Immediate | 2020 | Gas | GG | 852 | CC steam units | WECC | Summer | 207.6667 | 10 | 1 | 1 | 5005-Inlet air evaporative coolers B | D1-Forced - Immediate | 852-CC steam units
5005 | Inlet air evaporative coolers B | Gas Turbine | Inlet Air System and Compressors | D1 | Forced - Immediate | 2020 | Waste Heat | WH | 852 | CC steam units | WECC | Summer | 5.5833 | 5 | 1 | 1 | 5005-Inlet air evaporative coolers B | D1-Forced - Immediate | 852-CC steam units
5005 | Inlet air evaporative coolers B | Gas Turbine | Inlet Air System and Compressors | D1 | Forced - Immediate | 2020 | Waste Heat | WH | 852 | CC steam units | WECC | Summer | 401.7332 | 131 | 1 | 1 | 5005-Inlet air evaporative coolers B | D1-Forced - Immediate | 852-CC steam units
5005 | Inlet air evaporative coolers B | Gas Turbine | Inlet Air System and Compressors | D1 | Forced - Immediate | 2020 | Waste Heat | WH | 852 | CC steam units | NPCC | Summer | 285.7026 | 174.92 | 1 | 1 | 5005-Inlet air evaporative coolers B | D1-Forced - Immediate | 852-CC steam units
5006 | Inlet air foggers B | Gas Turbine | Inlet Air System and Compressors | D1 | Forced - Immediate | 2020 | Gas | GG | 300 | Gas Turbine/Jet Engine (Simple Cycle Operation) | WECC | Off-Peak | 4985.5 | 13 | 1 | 1 | 5006-Inlet air foggers B | D1-Forced - Immediate | 300-Gas Turbine/Jet Engine (Simple Cycle Operation)
5006 | Inlet air foggers B | Gas Turbine | Inlet Air System and Compressors | D1 | Forced - Immediate | 2020 | Gas | GG | 300 | Gas Turbine/Jet Engine (Simple Cycle Operation) | WECC | Summer | 98.3333 | 5 | 2 | 2 | 5006-Inlet air foggers B | D1-Forced - Immediate | 300-Gas Turbine/Jet Engine (Simple Cycle Operation)
5006 | Inlet air foggers B | Gas Turbine | Inlet Air System and Compressors | D1 | Forced - Immediate | 2020 | Gas | GG | 300 | Gas Turbine/Jet Engine (Simple Cycle Operation) | WECC | Summer | 18.5 | 10 | 1 | 1 | 5006-Inlet air foggers B | D1-Forced - Immediate | 300-Gas Turbine/Jet Engine (Simple Cycle Operation)
5006 | Inlet air foggers B | Gas Turbine | Inlet Air System and Compressors | D1 | Forced - Immediate | 2020 | Gas | GG | 300 | Gas Turbine/Jet Engine (Simple Cycle Operation) | RFC | Off-Peak | 14.5 | 1 | 1 | 1 | 5006-Inlet air foggers B | D1-Forced - Immediate | 300-Gas Turbine/Jet Engine (Simple Cycle Operation)
5006 | Inlet air foggers B | Gas Turbine | Inlet Air System and Compressors | U1 | Forced - Immediate | 2020 | Gas | GG | 300 | Gas Turbine/Jet Engine (Simple Cycle Operation) | RFC | Summer | 58.8 | 42 | 1 | 1 | 5006-Inlet air foggers B | U1-Forced - Immediate | 300-Gas Turbine/Jet Engine (Simple Cycle Operation)
5006 | Inlet air foggers B | Gas Turbine | Inlet Air System and Compressors | D1 | Forced - Immediate | 2020 | Gas | GG | 850 | Combined Cycle Block | SERC | Summer | 5616.8 | 82.6 | 1 | 1 | 5006-Inlet air foggers B | D1-Forced - Immediate | 850-Combined Cycle Block
5006 | Inlet air foggers B | Gas Turbine | Inlet Air System and Compressors | D1 | Forced - Immediate | 2020 | Gas | GG | 851 | CC GT units | WECC | Summer | 91.6666 | 55 | 1 | 1 | 5006-Inlet air foggers B | D1-Forced - Immediate | 851-CC GT units
5006 | Inlet air foggers B | Gas Turbine | Inlet Air System and Compressors | D1 | Forced - Immediate | 2020 | Gas | GG | 852 | CC steam units | WECC | Summer | 11.6667 | 7 | 1 | 1 | 5006-Inlet air foggers B | D1-Forced - Immediate | 852-CC steam units
5009 | Other inlet air problems A | Gas Turbine | Inlet Air System and Compressors | D1 | Forced - Immediate | 2020 | Gas | GG | 300 | Gas Turbine/Jet Engine (Simple Cycle Operation) | WECC | Off-Peak | 3.0667 | 1.6 | 1 | 1 | 5009-Other inlet air problems A | D1-Forced - Immediate | 300-Gas Turbine/Jet Engine (Simple Cycle Operation)
5009 | Other inlet air problems A | Gas Turbine | Inlet Air System and Compressors | U1 | Forced - Immediate | 2020 | Gas | GG | 300 | Gas Turbine/Jet Engine (Simple Cycle Operation) | WECC | Off-Peak | 1205.75 | 91 | 1 | 1 | 5009-Other inlet air problems A | U1-Forced - Immediate | 300-Gas Turbine/Jet Engine (Simple Cycle Operation)
5009 | Other inlet air problems A | Gas Turbine | Inlet Air System and Compressors | U1 | Forced - Immediate | 2020 | Gas | GG | 300 | Gas Turbine/Jet Engine (Simple Cycle Operation) | WECC | Summer | 16.5 | 45 | 1 | 1 | 5009-Other inlet air problems A | U1-Forced - Immediate | 300-Gas Turbine/Jet Engine (Simple Cycle Operation)
5009 | Other inlet air problems A | Gas Turbine | Inlet Air System and Compressors | U1 | Forced - Immediate | 2020 | Gas | GG | 300 | Gas Turbine/Jet Engine (Simple Cycle Operation) | SERC | Summer | 1069.9133 | 96.1 | 1 | 1 | 5009-Other inlet air problems A | U1-Forced - Immediate | 300-Gas Turbine/Jet Engine (Simple Cycle Operation)
5009 | Other inlet air problems A | Gas Turbine | Inlet Air System and Compressors | U1 | Forced - Immediate | 2020 | Gas | GG | 300 | Gas Turbine/Jet Engine (Simple Cycle Operation) | SERC | Summer | 1520 | 114 | 1 | 1 | 5009-Other inlet air problems A | U1-Forced - Immediate | 300-Gas Turbine/Jet Engine (Simple Cycle Operation)
5009 | Other inlet air problems A | Gas Turbine | Inlet Air System and Compressors | D1 | Forced - Immediate | 2020 | Gas | GG | 300 | Gas Turbine/Jet Engine (Simple Cycle Operation) | WECC | Off-Peak | 3.45 | 1.8 | 1 | 1 | 5009-Other inlet air problems A | D1-Forced - Immediate | 300-Gas Turbine/Jet Engine (Simple Cycle Operation)
5009 | Other inlet air problems A | Gas Turbine | Inlet Air System and Compressors | D1 | Forced - Immediate | 2020 | Gas | GG | 300 | Gas Turbine/Jet Engine (Simple Cycle Operation) | WECC | Off-Peak | 16.8967 | 7.4 | 1 | 1 | 5009-Other inlet air problems A | D1-Forced - Immediate | 300-Gas Turbine/Jet Engine (Simple Cycle Operation)
5009 | Other inlet air problems A | Gas Turbine | Inlet Air System and Compressors | D1 | Forced - Immediate | 2020 | Gas | GG | 300 | Gas Turbine/Jet Engine (Simple Cycle Operation) | WECC | Summer | 23.6433 | 4.1 | 1 | 1 | 5009-Other inlet air problems A | D1-Forced - Immediate | 300-Gas Turbine/Jet Engine (Simple Cycle Operation)
5009 | Other inlet air problems A | Gas Turbine | Inlet Air System and Compressors | D1 | Forced - Immediate | 2020 | Gas | GG | 300 | Gas Turbine/Jet Engine (Simple Cycle Operation) | WECC | Summer | 34.9333 | 4 | 2 | 2 | 5009-Other inlet air problems A | D1-Forced - Immediate | 300-Gas Turbine/Jet Engine (Simple Cycle Operation)
5009 | Other inlet air problems A | Gas Turbine | Inlet Air System and Compressors | U1 | Forced - Immediate | 2020 | Gas | GG | 300 | Gas Turbine/Jet Engine (Simple Cycle Operation) | SERC | Winter | 559 | 43 | 1 | 1 | 5009-Other inlet air problems A | U1-Forced - Immediate | 300-Gas Turbine/Jet Engine (Simple Cycle Operation)
5009 | Other inlet air problems A | Gas Turbine | Inlet Air System and Compressors | U1 | Forced - Immediate | 2020 | Gas | GG | 300 | Gas Turbine/Jet Engine (Simple Cycle Operation) | SERC | Winter | 817 | 43 | 1 | 1 | 5009-Other inlet air problems A | U1-Forced - Immediate | 300-Gas Turbine/Jet Engine (Simple Cycle Operation)
5009 | Other inlet air problems A | Gas Turbine | Inlet Air System and Compressors | U1 | Forced - Immediate | 2020 | Gas | GG | 300 | Gas Turbine/Jet Engine (Simple Cycle Operation) | WECC | Summer | 181.3 | 42 | 1 | 1 | 5009-Other inlet air problems A | U1-Forced - Immediate | 300-Gas Turbine/Jet Engine (Simple Cycle Operation)
5009 | Other inlet air problems A | Gas Turbine | Inlet Air System and Compressors | U1 | Forced - Immediate | 2020 | Gas | GG | 300 | Gas Turbine/Jet Engine (Simple Cycle Operation) | SERC | Winter | 836.35 | 43 | 1 | 1 | 5009-Other inlet air problems A | U1-Forced - Immediate | 300-Gas Turbine/Jet Engine (Simple Cycle Operation)
5009 | Other inlet air problems A | Gas Turbine | Inlet Air System and Compressors | D1 | Forced - Immediate | 2020 | Gas | GG | 300 | Gas Turbine/Jet Engine (Simple Cycle Operation) | WECC | Off-Peak | 4.8733 | 3.4 | 1 | 1 | 5009-Other inlet air problems A | D1-Forced - Immediate | 300-Gas Turbine/Jet Engine (Simple Cycle Operation)
5009 | Other inlet air problems A | Gas Turbine | Inlet Air System and Compressors | D1 | Forced - Immediate | 2020 | Gas | GG | 300 | Gas Turbine/Jet Engine (Simple Cycle Operation) | WECC | Off-Peak | 8.58 | 5.2 | 1 | 1 | 5009-Other inlet air problems A | D1-Forced - Immediate | 300-Gas Turbine/Jet Engine (Simple Cycle Operation)
5009 | Other inlet air problems A | Gas Turbine | Inlet Air System and Compressors | D1 | Forced - Immediate | 2020 | Gas | GG | 300 | Gas Turbine/Jet Engine (Simple Cycle Operation) | WECC | Summer | 69.0667 | 8 | 1 | 1 | 5009-Other inlet air problems A | D1-Forced - Immediate | 300-Gas Turbine/Jet Engine (Simple Cycle Operation)
5009 | Other inlet air problems A | Gas Turbine | Inlet Air System and Compressors | SF | Startup Failure | 2020 | Gas | GG | 300 | Gas Turbine/Jet Engine (Simple Cycle Operation) | WECC | Summer | 21.75 | 45 | 1 | 1 | 5009-Other inlet air problems A | SF-Startup Failure | 300-Gas Turbine/Jet Engine (Simple Cycle Operation)
5009 | Other inlet air problems A | Gas Turbine | Inlet Air System and Compressors | D1 | Forced - Immediate | 2020 | Gas | GG | 300 | Gas Turbine/Jet Engine (Simple Cycle Operation) | WECC | Off-Peak | 211.6667 | 5 | 1 | 1 | 5009-Other inlet air problems A | D1-Forced - Immediate | 300-Gas Turbine/Jet Engine (Simple Cycle Operation)
5009 | Other inlet air problems A | Gas Turbine | Inlet Air System and Compressors | D1 | Forced - Immediate | 2020 | Gas | GG | 300 | Gas Turbine/Jet Engine (Simple Cycle Operation) | WECC | Summer | 27.68 | 4.8 | 1 | 1 | 5009-Other inlet air problems A | D1-Forced - Immediate | 300-Gas Turbine/Jet Engine (Simple Cycle Operation)
5009 | Other inlet air problems A | Gas Turbine | Inlet Air System and Compressors | D1 | Forced - Immediate | 2020 | Gas | GG | 300 | Gas Turbine/Jet Engine (Simple Cycle Operation) | WECC | Summer | 31.95 | 1.8 | 1 | 1 | 5009-Other inlet air problems A | D1-Forced - Immediate | 300-Gas Turbine/Jet Engine (Simple Cycle Operation)
5009 | Other inlet air problems A | Gas Turbine | Inlet Air System and Compressors | D1 | Forced - Immediate | 2020 | Gas | GG | 300 | Gas Turbine/Jet Engine (Simple Cycle Operation) | WECC | Off-Peak | 33.8267 | 8.6 | 1 | 1 | 5009-Other inlet air problems A | D1-Forced - Immediate | 300-Gas Turbine/Jet Engine (Simple Cycle Operation)
5009 | Other inlet air problems A | Gas Turbine | Inlet Air System and Compressors | D1 | Forced - Immediate | 2020 | Gas | GG | 300 | Gas Turbine/Jet Engine (Simple Cycle Operation) | WECC | Summer | 25.6 | 6.4 | 1 | 1 | 5009-Other inlet air problems A | D1-Forced - Immediate | 300-Gas Turbine/Jet Engine (Simple Cycle Operation)
5009 | Other inlet air problems A | Gas Turbine | Inlet Air System and Compressors | D1 | Forced - Immediate | 2020 | Gas | GG | 300 | Gas Turbine/Jet Engine (Simple Cycle Operation) | WECC | Summer | 68.68 | 6.8 | 1 | 1 | 5009-Other inlet air problems A | D1-Forced - Immediate | 300-Gas Turbine/Jet Engine (Simple Cycle Operation)
5009 | Other inlet air problems A | Gas Turbine | Inlet Air System and Compressors | D1 | Forced - Immediate | 2020 | Gas | GG | 300 | Gas Turbine/Jet Engine (Simple Cycle Operation) | WECC | Summer | 186.9 | 9 | 1 | 1 | 5009-Other inlet air problems A | D1-Forced - Immediate | 300-Gas Turbine/Jet Engine (Simple Cycle Operation)
5009 | Other inlet air problems A | Gas Turbine | Inlet Air System and Compressors | D1 | Forced - Immediate | 2020 | Gas | GG | 300 | Gas Turbine/Jet Engine (Simple Cycle Operation) | SERC | Winter | 6.5 | 6 | 1 | 1 | 5009-Other inlet air problems A | D1-Forced - Immediate | 300-Gas Turbine/Jet Engine (Simple Cycle Operation)
5009 | Other inlet air problems A | Gas Turbine | Inlet Air System and Compressors | SF | Startup Failure | 2020 | Gas | GG | 300 | Gas Turbine/Jet Engine (Simple Cycle Operation) | SERC | Summer | 47.1 | 157 | 1 | 1 | 5009-Other inlet air problems A | SF-Startup Failure | 300-Gas Turbine/Jet Engine (Simple Cycle Operation)
5009 | Other inlet air problems A | Gas Turbine | Inlet Air System and Compressors | U1 | Forced - Immediate | 2020 | Gas | GG | 300 | Gas Turbine/Jet Engine (Simple Cycle Operation) | WECC | Off-Peak | 80.5333 | 48.32 | 1 | 1 | 5009-Other inlet air problems A | U1-Forced - Immediate | 300-Gas Turbine/Jet Engine (Simple Cycle Operation)
5009 | Other inlet air problems A | Gas Turbine | Inlet Air System and Compressors | U1 | Forced - Immediate | 2020 | Gas | GG | 300 | Gas Turbine/Jet Engine (Simple Cycle Operation) | MRO | Winter | 1853.1 | 174 | 1 | 1 | 5009-Other inlet air problems A | U1-Forced - Immediate | 300-Gas Turbine/Jet Engine (Simple Cycle Operation)
5009 | Other inlet air problems A | Gas Turbine | Inlet Air System and Compressors | D1 | Forced - Immediate | 2020 | Gas | GG | 300 | Gas Turbine/Jet Engine (Simple Cycle Operation) | WECC | Summer | 25.3733 | 4.4 | 1 | 1 | 5009-Other inlet air problems A | D1-Forced - Immediate | 300-Gas Turbine/Jet Engine (Simple Cycle Operation)
5009 | Other inlet air problems A | Gas Turbine | Inlet Air System and Compressors | D1 | Forced - Immediate | 2020 | Gas | GG | 300 | Gas Turbine/Jet Engine (Simple Cycle Operation) | WECC | Summer | 42.2333 | 7 | 1 | 1 | 5009-Other inlet air problems A | D1-Forced - Immediate | 300-Gas Turbine/Jet Engine (Simple Cycle Operation)
5009 | Other inlet air problems A | Gas Turbine | Inlet Air System and Compressors | D1 | Forced - Immediate | 2020 | Gas | GG | 300 | Gas Turbine/Jet Engine (Simple Cycle Operation) | WECC | Summer | 61.61 | 6.1 | 1 | 1 | 5009-Other inlet air problems A | D1-Forced - Immediate | 300-Gas Turbine/Jet Engine (Simple Cycle Operation)
5009 | Other inlet air problems A | Gas Turbine | Inlet Air System and Compressors | U1 | Forced - Immediate | 2020 | Gas | GG | 300 | Gas Turbine/Jet Engine (Simple Cycle Operation) | WECC | Off-Peak | 459.04 | 48.32 | 1 | 1 | 5009-Other inlet air problems A | U1-Forced - Immediate | 300-Gas Turbine/Jet Engine (Simple Cycle Operation)
5009 | Other inlet air problems A | Gas Turbine | Inlet Air System and Compressors | U1 | Forced - Immediate | 2020 | Gas | GG | 300 | Gas Turbine/Jet Engine (Simple Cycle Operation) | WECC | Summer | 189 | 45 | 1 | 1 | 5009-Other inlet air problems A | U1-Forced - Immediate | 300-Gas Turbine/Jet Engine (Simple Cycle Operation)
5009 | Other inlet air problems A | Gas Turbine | Inlet Air System and Compressors | U1 | Forced - Immediate | 2020 | Gas | GG | 300 | Gas Turbine/Jet Engine (Simple Cycle Operation) | SERC | Winter | 258.1249 | 88.5 | 1 | 1 | 5009-Other inlet air problems A | U1-Forced - Immediate | 300-Gas Turbine/Jet Engine (Simple Cycle Operation)
5009 | Other inlet air problems A | Gas Turbine | Inlet Air System and Compressors | D1 | Forced - Immediate | 2020 | Gas | GG | 300 | Gas Turbine/Jet Engine (Simple Cycle Operation) | WECC | Off-Peak | 27.3 | 7.8 | 1 | 1 | 5009-Other inlet air problems A | D1-Forced - Immediate | 300-Gas Turbine/Jet Engine (Simple Cycle Operation)
5009 | Other inlet air problems A | Gas Turbine | Inlet Air System and Compressors | D1 | Forced - Immediate | 2020 | Gas | GG | 300 | Gas Turbine/Jet Engine (Simple Cycle Operation) | WECC | Off-Peak | 294.4667 | 7 | 1 | 1 | 5009-Other inlet air problems A | D1-Forced - Immediate | 300-Gas Turbine/Jet Engine (Simple Cycle Operation)
5009 | Other inlet air problems A | Gas Turbine | Inlet Air System and Compressors | D1 | Forced - Immediate | 2020 | Gas | GG | 300 | Gas Turbine/Jet Engine (Simple Cycle Operation) | MRO | Winter | 336.6 | 27 | 1 | 1 | 5009-Other inlet air problems A | D1-Forced - Immediate | 300-Gas Turbine/Jet Engine (Simple Cycle Operation)
5009 | Other inlet air problems A | Gas Turbine | Inlet Air System and Compressors | SF | Startup Failure | 2020 | Gas | GG | 300 | Gas Turbine/Jet Engine (Simple Cycle Operation) | WECC | Summer | 6.75 | 45 | 1 | 1 | 5009-Other inlet air problems A | SF-Startup Failure | 300-Gas Turbine/Jet Engine (Simple Cycle Operation)
5009 | Other inlet air problems A | Gas Turbine | Inlet Air System and Compressors | SF | Startup Failure | 2020 | Gas | GG | 300 | Gas Turbine/Jet Engine (Simple Cycle Operation) | SERC | Summer | 199.5 | 114 | 1 | 1 | 5009-Other inlet air problems A | SF-Startup Failure | 300-Gas Turbine/Jet Engine (Simple Cycle Operation)
5009 | Other inlet air problems A | Gas Turbine | Inlet Air System and Compressors | U1 | Forced - Immediate | 2020 | Gas | GG | 300 | Gas Turbine/Jet Engine (Simple Cycle Operation) | RFC | Off-Peak | 141.96 | 101.4 | 1 | 1 | 5009-Other inlet air problems A | U1-Forced - Immediate | 300-Gas Turbine/Jet Engine (Simple Cycle Operation)
5009 | Other inlet air problems A | Gas Turbine | Inlet Air System and Compressors | D1 | Forced - Immediate | 2020 | Coal | CC | 800 | Miscellaneous | RFC | Off-Peak | 305.7548 | 37.67 | 1 | 1 | 5009-Other inlet air problems A | D1-Forced - Immediate | 800-Miscellaneous
5009 | Other inlet air problems A | Gas Turbine | Inlet Air System and Compressors | D1 | Forced - Immediate | 2020 | Coal | CC | 800 | Miscellaneous | RFC | Off-Peak | 799.36 | 149.88 | 1 | 1 | 5009-Other inlet air problems A | D1-Forced - Immediate | 800-Miscellaneous
5009 | Other inlet air problems A | Gas Turbine | Inlet Air System and Compressors | D1 | Forced - Immediate | 2020 | Coal | CC | 800 | Miscellaneous | RFC | Off-Peak | 784.346 | 46.92 | 1 | 1 | 5009-Other inlet air problems A | D1-Forced - Immediate | 800-Miscellaneous
5009 | Other inlet air problems A | Gas Turbine | Inlet Air System and Compressors | D1 | Forced - Immediate | 2020 | Coal | CC | 800 | Miscellaneous | RFC | Off-Peak | 1919.4495 | 540.69 | 1 | 1 | 5009-Other inlet air problems A | D1-Forced - Immediate | 800-Miscellaneous
5009 | Other inlet air problems A | Gas Turbine | Inlet Air System and Compressors | D1 | Forced - Immediate | 2020 | Coal | CC | 800 | Miscellaneous | RFC | Off-Peak | 565.2962 | 44.57 | 1 | 1 | 5009-Other inlet air problems A | D1-Forced - Immediate | 800-Miscellaneous
5009 | Other inlet air problems A | Gas Turbine | Inlet Air System and Compressors | D1 | Forced - Immediate | 2020 | Coal | CC | 800 | Miscellaneous | RFC | Off-Peak | 915.53 | 40.6 | 1 | 1 | 5009-Other inlet air problems A | D1-Forced - Immediate | 800-Miscellaneous
5009 | Other inlet air problems A | Gas Turbine | Inlet Air System and Compressors | U1 | Forced - Immediate | 2020 | Gas | GG | 800 | Miscellaneous | SERC | Winter | 24144 | 240 | 1 | 1 | 5009-Other inlet air problems A | U1-Forced - Immediate | 800-Miscellaneous
5009 | Other inlet air problems A | Gas Turbine | Inlet Air System and Compressors | D1 | Forced - Immediate | 2020 | Coal | CC | 800 | Miscellaneous | RFC | Off-Peak | 273.3866 | 46.6 | 1 | 1 | 5009-Other inlet air problems A | D1-Forced - Immediate | 800-Miscellaneous
5009 | Other inlet air problems A | Gas Turbine | Inlet Air System and Compressors | D1 | Forced - Immediate | 2020 | Coal | CC | 800 | Miscellaneous | RFC | Off-Peak | 558.3479 | 364.14 | 1 | 1 | 5009-Other inlet air problems A | D1-Forced - Immediate | 800-Miscellaneous
5009 | Other inlet air problems A | Gas Turbine | Inlet Air System and Compressors | D1 | Forced - Immediate | 2020 | Coal | CC | 800 | Miscellaneous | RFC | Off-Peak | 3952.6665 | 193.6 | 1 | 1 | 5009-Other inlet air problems A | D1-Forced - Immediate | 800-Miscellaneous
5009 | Other inlet air problems A | Gas Turbine | Inlet Air System and Compressors | D1 | Forced - Immediate | 2020 | Coal | CC | 800 | Miscellaneous | RFC | Off-Peak | 459.592 | 39.62 | 1 | 1 | 5009-Other inlet air problems A | D1-Forced - Immediate | 800-Miscellaneous
5009 | Other inlet air problems A | Gas Turbine | Inlet Air System and Compressors | U1 | Forced - Immediate | 2020 | Gas | GG | 800 | Miscellaneous | NPCC | Summer | 334.9333 | 157 | 1 | 1 | 5009-Other inlet air problems A | U1-Forced - Immediate | 800-Miscellaneous
5009 | Other inlet air problems A | Gas Turbine | Inlet Air System and Compressors | D1 | Forced - Immediate | 2020 | Coal | CC | 800 | Miscellaneous | RFC | Off-Peak | 72.7625 | 58.21 | 1 | 1 | 5009-Other inlet air problems A | D1-Forced - Immediate | 800-Miscellaneous
5009 | Other inlet air problems A | Gas Turbine | Inlet Air System and Compressors | D1 | Forced - Immediate | 2020 | Coal | CC | 800 | Miscellaneous | RFC | Off-Peak | 3232.1132 | 453.1 | 1 | 1 | 5009-Other inlet air problems A | D1-Forced - Immediate | 800-Miscellaneous
5009 | Other inlet air problems A | Gas Turbine | Inlet Air System and Compressors | D1 | Forced - Immediate | 2020 | Gas | GG | 800 | Miscellaneous | SERC | Winter | 15391.8 | 153 | 1 | 1 | 5009-Other inlet air problems A | D1-Forced - Immediate | 800-Miscellaneous
5009 | Other inlet air problems A | Gas Turbine | Inlet Air System and Compressors | D1 | Forced - Immediate | 2020 | Gas | GG | 850 | Combined Cycle Block | SERC | Off-Peak | 92 | 23 | 1 | 1 | 5009-Other inlet air problems A | D1-Forced - Immediate | 850-Combined Cycle Block
5009 | Other inlet air problems A | Gas Turbine | Inlet Air System and Compressors | U1 | Forced - Immediate | 2020 | Gas | GG | 850 | Combined Cycle Block | WECC | Off-Peak | 588.9 | 117 | 1 | 1 | 5009-Other inlet air problems A | U1-Forced - Immediate | 850-Combined Cycle Block
5009 | Other inlet air problems A | Gas Turbine | Inlet Air System and Compressors | U1 | Forced - Immediate | 2020 | Gas | GG | 850 | Combined Cycle Block | NPCC | Off-Peak | 553.7345 | 281.56 | 1 | 1 | 5009-Other inlet air problems A | U1-Forced - Immediate | 850-Combined Cycle Block
5009 | Other inlet air problems A | Gas Turbine | Inlet Air System and Compressors | D1 | Forced - Immediate | 2020 | Gas | GG | 851 | CC GT units | WECC | Summer | 52.0453 | 4.64 | 1 | 1 | 5009-Other inlet air problems A | D1-Forced - Immediate | 851-CC GT units
5009 | Other inlet air problems A | Gas Turbine | Inlet Air System and Compressors | D1 | Forced - Immediate | 2020 | Gas | GG | 851 | CC GT units | WECC | Summer | 15.29 | 3.3 | 2 | 2 | 5009-Other inlet air problems A | D1-Forced - Immediate | 851-CC GT units
5009 | Other inlet air problems A | Gas Turbine | Inlet Air System and Compressors | D1 | Forced - Immediate | 2020 | Gas | GG | 851 | CC GT units | WECC | Summer | 23.1 | 3.3 | 2 | 2 | 5009-Other inlet air problems A | D1-Forced - Immediate | 851-CC GT units
5009 | Other inlet air problems A | Gas Turbine | Inlet Air System and Compressors | D1 | Forced - Immediate | 2020 | Gas | GG | 851 | CC GT units | WECC | Summer | 26.4 | 3.3 | 1 | 1 | 5009-Other inlet air problems A | D1-Forced - Immediate | 851-CC GT units
5009 | Other inlet air problems A | Gas Turbine | Inlet Air System and Compressors | D2 | Forced - Delayed | 2020 | Gas | GG | 851 | CC GT units | WECC | Summer | 11.8833 | 2.3 | 2 | 2 | 5009-Other inlet air problems A | D2-Forced - Delayed | 851-CC GT units
5009 | Other inlet air problems A | Gas Turbine | Inlet Air System and Compressors | D1 | Forced - Immediate | 2020 | Gas | GG | 851 | CC GT units | WECC | Summer | 10.725 | 3.3 | 2 | 2 | 5009-Other inlet air problems A | D1-Forced - Immediate | 851-CC GT units
5009 | Other inlet air problems A | Gas Turbine | Inlet Air System and Compressors | D1 | Forced - Immediate | 2020 | Gas | GG | 851 | CC GT units | WECC | Summer | 24.75 | 3.3 | 2 | 2 | 5009-Other inlet air problems A | D1-Forced - Immediate | 851-CC GT units
5009 | Other inlet air problems A | Gas Turbine | Inlet Air System and Compressors | U1 | Forced - Immediate | 2020 | Gas | GG | 851 | CC GT units | WECC | Winter | 896 | 160 | 1 | 1 | 5009-Other inlet air problems A | U1-Forced - Immediate | 851-CC GT units
5009 | Other inlet air problems A | Gas Turbine | Inlet Air System and Compressors | U1 | Forced - Immediate | 2020 | Gas | GG | 851 | CC GT units | MRO | Summer | 141.4233 | 121.22 | 1 | 1 | 5009-Other inlet air problems A | U1-Forced - Immediate | 851-CC GT units
5009 | Other inlet air problems A | Gas Turbine | Inlet Air System and Compressors | U1 | Forced - Immediate | 2020 | Gas | GG | 851 | CC GT units | MRO | Off-Peak | 165.6673 | 121.22 | 1 | 1 | 5009-Other inlet air problems A | U1-Forced - Immediate | 851-CC GT units
5009 | Other inlet air problems A | Gas Turbine | Inlet Air System and Compressors | U1 | Forced - Immediate | 2020 | Gas | GG | 851 | CC GT units | MRO | Summer | 15.6 | 36 | 1 | 1 | 5009-Other inlet air problems A | U1-Forced - Immediate | 851-CC GT units
5009 | Other inlet air problems A | Gas Turbine | Inlet Air System and Compressors | U1 | Forced - Immediate | 2020 | Gas | GG | 851 | CC GT units | SERC | Winter | 243.8333 | 190 | 1 | 1 | 5009-Other inlet air problems A | U1-Forced - Immediate | 851-CC GT units
5009 | Other inlet air problems A | Gas Turbine | Inlet Air System and Compressors | D1 | Forced - Immediate | 2020 | Gas | GG | 851 | CC GT units | WECC | Summer | 1149.6 | 143.7 | 1 | 1 | 5009-Other inlet air problems A | D1-Forced - Immediate | 851-CC GT units
5009 | Other inlet air problems A | Gas Turbine | Inlet Air System and Compressors | D1 | Forced - Immediate | 2020 | Waste Heat | WH | 852 | CC steam units | WECC | Summer | 15.29 | 3.3 | 1 | 1 | 5009-Other inlet air problems A | D1-Forced - Immediate | 852-CC steam units
5009 | Other inlet air problems A | Gas Turbine | Inlet Air System and Compressors | D1 | Forced - Immediate | 2020 | Waste Heat | WH | 852 | CC steam units | WECC | Summer | 0.3365 | 0.03 | 1 | 1 | 5009-Other inlet air problems A | D1-Forced - Immediate | 852-CC steam units
5009 | Other inlet air problems A | Gas Turbine | Inlet Air System and Compressors | D1 | Forced - Immediate | 2020 | Waste Heat | WH | 852 | CC steam units | WECC | Summer | 10.725 | 3.3 | 1 | 1 | 5009-Other inlet air problems A | D1-Forced - Immediate | 852-CC steam units
5009 | Other inlet air problems A | Gas Turbine | Inlet Air System and Compressors | D1 | Forced - Immediate | 2020 | Waste Heat | WH | 852 | CC steam units | WECC | Summer | 23.1 | 3.3 | 1 | 1 | 5009-Other inlet air problems A | D1-Forced - Immediate | 852-CC steam units
5009 | Other inlet air problems A | Gas Turbine | Inlet Air System and Compressors | D2 | Forced - Delayed | 2020 | Waste Heat | WH | 852 | CC steam units | WECC | Summer | 32.55 | 6.3 | 1 | 1 | 5009-Other inlet air problems A | D2-Forced - Delayed | 852-CC steam units
5009 | Other inlet air problems A | Gas Turbine | Inlet Air System and Compressors | D1 | Forced - Immediate | 2020 | Waste Heat | WH | 852 | CC steam units | WECC | Summer | 0 | 0 | 1 | 1 | 5009-Other inlet air problems A | D1-Forced - Immediate | 852-CC steam units
5009 | Other inlet air problems A | Gas Turbine | Inlet Air System and Compressors | D1 | Forced - Immediate | 2020 | Waste Heat | WH | 852 | CC steam units | WECC | Summer | 24.75 | 3.3 | 1 | 1 | 5009-Other inlet air problems A | D1-Forced - Immediate | 852-CC steam units
5009 | Other inlet air problems A | Gas Turbine | Inlet Air System and Compressors | U1 | Forced - Immediate | 2020 | Waste Heat | WH | 852 | CC steam units | SERC | Winter | 374.9999 | 90 | 1 | 1 | 5009-Other inlet air problems A | U1-Forced - Immediate | 852-CC steam units
5010 | High pressure shaft D | Gas Turbine | Inlet Air System and Compressors | U1 | Forced - Immediate | 2020 | Gas | GG | 300 | Gas Turbine/Jet Engine (Simple Cycle Operation) | SERC | Winter | 18590 | 169 | 1 | 1 | 5010-High pressure shaft D | U1-Forced - Immediate | 300-Gas Turbine/Jet Engine (Simple Cycle Operation)
5010 | High pressure shaft D | Gas Turbine | Inlet Air System and Compressors | U1 | Forced - Immediate | 2020 | Gas | GG | 860 | Co-generator Block | WECC | Off-Peak | 203.6333 | 74.5 | 1 | 1 | 5010-High pressure shaft D | U1-Forced - Immediate | 860-Co-generator Block
5011 | High pressure bearings C | Gas Turbine | Inlet Air System and Compressors | U1 | Forced - Immediate | 2020 | Gas | GG | 300 | Gas Turbine/Jet Engine (Simple Cycle Operation) | SERC | Off-Peak | 41659.9999 | 150 | 1 | 1 | 5011-High pressure bearings C | U1-Forced - Immediate | 300-Gas Turbine/Jet Engine (Simple Cycle Operation)
5011 | High pressure bearings C | Gas Turbine | Inlet Air System and Compressors | U1 | Forced - Immediate | 2020 | Gas | GG | 300 | Gas Turbine/Jet Engine (Simple Cycle Operation) | SERC | Winter | 27.6 | 138 | 1 | 1 | 5011-High pressure bearings C | U1-Forced - Immediate | 300-Gas Turbine/Jet Engine (Simple Cycle Operation)
5011 | High pressure bearings C | Gas Turbine | Inlet Air System and Compressors | U1 | Forced - Immediate | 2020 | Gas | GG | 860 | Co-generator Block | WECC | Winter | 38.4916 | 74.5 | 1 | 1 | 5011-High pressure bearings C | U1-Forced - Immediate | 860-Co-generator Block
5012 | High pressure blades/buckets B | Gas Turbine | Inlet Air System and Compressors | D1 | Forced - Immediate | 2020 | Gas | GG | 300 | Gas Turbine/Jet Engine (Simple Cycle Operation) | RFC | Summer | 26.3333 | 10 | 1 | 1 | 5012-High pressure blades/buckets B | D1-Forced - Immediate | 300-Gas Turbine/Jet Engine (Simple Cycle Operation)
5012 | High pressure blades/buckets B | Gas Turbine | Inlet Air System and Compressors | U1 | Forced - Immediate | 2020 | Gas | GG | 300 | Gas Turbine/Jet Engine (Simple Cycle Operation) | RFC | Winter | 102.6666 | 88 | 1 | 1 | 5012-High pressure blades/buckets B | U1-Forced - Immediate | 300-Gas Turbine/Jet Engine (Simple Cycle Operation)
5012 | High pressure blades/buckets B | Gas Turbine | Inlet Air System and Compressors | U1 | Forced - Immediate | 2020 | Gas | GG | 300 | Gas Turbine/Jet Engine (Simple Cycle Operation) | RFC | Off-Peak | 110847 | 165 | 1 | 1 | 5012-High pressure blades/buckets B | U1-Forced - Immediate | 300-Gas Turbine/Jet Engine (Simple Cycle Operation)
5012 | High pressure blades/buckets B | Gas Turbine | Inlet Air System and Compressors | U1 | Forced - Immediate | 2020 | Gas | GG | 300 | Gas Turbine/Jet Engine (Simple Cycle Operation) | RFC | Summer | 263.5166 | 163 | 1 | 1 | 5012-High pressure blades/buckets B | U1-Forced - Immediate | 300-Gas Turbine/Jet Engine (Simple Cycle Operation)
5012 | High pressure blades/buckets B | Gas Turbine | Inlet Air System and Compressors | U1 | Forced - Immediate | 2020 | Oil | DI | 300 | Gas Turbine/Jet Engine (Simple Cycle Operation) | NPCC | Off-Peak | 18270 | 21 | 1 | 1 | 5012-High pressure blades/buckets B | U1-Forced - Immediate | 300-Gas Turbine/Jet Engine (Simple Cycle Operation)
5012 | High pressure blades/buckets B | Gas Turbine | Inlet Air System and Compressors | U1 | Forced - Immediate | 2020 | Gas | GG | 300 | Gas Turbine/Jet Engine (Simple Cycle Operation) | WECC | Off-Peak | 10928.3333 | 100 | 1 | 1 | 5012-High pressure blades/buckets B | U1-Forced - Immediate | 300-Gas Turbine/Jet Engine (Simple Cycle Operation)
5012 | High pressure blades/buckets B | Gas Turbine | Inlet Air System and Compressors | U1 | Forced - Immediate | 2020 | Gas | GG | 300 | Gas Turbine/Jet Engine (Simple Cycle Operation) | WECC | Off-Peak | 65626.6666 | 100 | 1 | 1 | 5012-High pressure blades/buckets B | U1-Forced - Immediate | 300-Gas Turbine/Jet Engine (Simple Cycle Operation)
5012 | High pressure blades/buckets B | Gas Turbine | Inlet Air System and Compressors | U1 | Forced - Immediate | 2020 | Gas | GG | 300 | Gas Turbine/Jet Engine (Simple Cycle Operation) | MRO | Summer | 293455.3999 | 84 | 1 | 1 | 5012-High pressure blades/buckets B | U1-Forced - Immediate | 300-Gas Turbine/Jet Engine (Simple Cycle Operation)
5012 | High pressure blades/buckets B | Gas Turbine | Inlet Air System and Compressors | U1 | Forced - Immediate | 2020 | Gas | GG | 300 | Gas Turbine/Jet Engine (Simple Cycle Operation) | RFC | Winter | 1290.6666 | 88 | 1 | 1 | 5012-High pressure blades/buckets B | U1-Forced - Immediate | 300-Gas Turbine/Jet Engine (Simple Cycle Operation)
5012 | High pressure blades/buckets B | Gas Turbine | Inlet Air System and Compressors | U1 | Forced - Immediate | 2020 | Gas | GG | 300 | Gas Turbine/Jet Engine (Simple Cycle Operation) | RFC | Summer | 135077.8333 | 70 | 1 | 1 | 5012-High pressure blades/buckets B | U1-Forced - Immediate | 300-Gas Turbine/Jet Engine (Simple Cycle Operation)
5012 | High pressure blades/buckets B | Gas Turbine | Inlet Air System and Compressors | U1 | Forced - Immediate | 2020 | Gas | GG | 300 | Gas Turbine/Jet Engine (Simple Cycle Operation) | RFC | Winter | 3543.4666 | 88 | 1 | 1 | 5012-High pressure blades/buckets B | U1-Forced - Immediate | 300-Gas Turbine/Jet Engine (Simple Cycle Operation)
5012 | High pressure blades/buckets B | Gas Turbine | Inlet Air System and Compressors | U1 | Forced - Immediate | 2020 | Gas | GG | 300 | Gas Turbine/Jet Engine (Simple Cycle Operation) | RFC | Summer | 167619.1666 | 71 | 1 | 1 | 5012-High pressure blades/buckets B | U1-Forced - Immediate | 300-Gas Turbine/Jet Engine (Simple Cycle Operation)
5012 | High pressure blades/buckets B | Gas Turbine | Inlet Air System and Compressors | D1 | Forced - Immediate | 2020 | Gas | GG | 850 | Combined Cycle Block | SERC | Off-Peak | 60273 | 543 | 1 | 1 | 5012-High pressure blades/buckets B | D1-Forced - Immediate | 850-Combined Cycle Block
5012 | High pressure blades/buckets B | Gas Turbine | Inlet Air System and Compressors | D1 | Forced - Immediate | 2020 | Gas | GG | 850 | Combined Cycle Block | SERC | Winter | 377918.9498 | 543 | 1 | 1 | 5012-High pressure blades/buckets B | D1-Forced - Immediate | 850-Combined Cycle Block
5012 | High pressure blades/buckets B | Gas Turbine | Inlet Air System and Compressors | D1 | Forced - Immediate | 2020 | Gas | GG | 850 | Combined Cycle Block | SERC | Off-Peak | 35078.125 | 312.5 | 1 | 1 | 5012-High pressure blades/buckets B | D1-Forced - Immediate | 850-Combined Cycle Block
5012 | High pressure blades/buckets B | Gas Turbine | Inlet Air System and Compressors | D1 | Forced - Immediate | 2020 | Gas | GG | 850 | Combined Cycle Block | SERC | Winter | 41575.6996 | 543 | 1 | 1 | 5012-High pressure blades/buckets B | D1-Forced - Immediate | 850-Combined Cycle Block
5012 | High pressure blades/buckets B | Gas Turbine | Inlet Air System and Compressors | D1 | Forced - Immediate | 2020 | Gas | GG | 850 | Combined Cycle Block | SERC | Summer | 114598.7266 | 120.4 | 1 | 1 | 5012-High pressure blades/buckets B | D1-Forced - Immediate | 850-Combined Cycle Block
5013 | Compressor casing and bolts | Gas Turbine | Inlet Air System and Compressors | U1 | Forced - Immediate | 2020 | Gas | GG | 300 | Gas Turbine/Jet Engine (Simple Cycle Operation) | WECC | Off-Peak | 4975 | 100 | 1 | 1 | 5013-Compressor casing and bolts | U1-Forced - Immediate | 300-Gas Turbine/Jet Engine (Simple Cycle Operation)
5014 | Compressor diaphragms | Gas Turbine | Inlet Air System and Compressors | U1 | Forced - Immediate | 2020 | Gas | GG | 300 | Gas Turbine/Jet Engine (Simple Cycle Operation) | TRE | Summer | 163473.7666 | 73 | 1 | 1 | 5014-Compressor diaphragms | U1-Forced - Immediate | 300-Gas Turbine/Jet Engine (Simple Cycle Operation)
5014 | Compressor diaphragms | Gas Turbine | Inlet Air System and Compressors | U1 | Forced - Immediate | 2020 | Gas | GG | 851 | CC GT units | RFC | Summer | 54.6 | 126 | 1 | 1 | 5014-Compressor diaphragms | U1-Forced - Immediate | 851-CC GT units
5014 | Compressor diaphragms | Gas Turbine | Inlet Air System and Compressors | D1 | Forced - Immediate | 2020 | Waste Heat | WH | 852 | CC steam units | RFC | Summer | 27.4733 | 63.4 | 1 | 1 | 5014-Compressor diaphragms | D1-Forced - Immediate | 852-CC steam units
5015 | Compressor seals | Gas Turbine | Inlet Air System and Compressors | U1 | Forced - Immediate | 2020 | Gas | GG | 851 | CC GT units | RFC | Summer | 3274.14 | 166.2 | 1 | 1 | 5015-Compressor seals | U1-Forced - Immediate | 851-CC GT units
5016 | High pressure compressor bleed valves | Gas Turbine | Inlet Air System and Compressors | D1 | Forced - Immediate | 2020 | Gas | GG | 300 | Gas Turbine/Jet Engine (Simple Cycle Operation) | RFC | Summer | 5.0667 | 2 | 1 | 1 | 5016-High pressure compressor bleed valves | D1-Forced - Immediate | 300-Gas Turbine/Jet Engine (Simple Cycle Operation)
5016 | High pressure compressor bleed valves | Gas Turbine | Inlet Air System and Compressors | SF | Startup Failure | 2020 | Gas | GG | 300 | Gas Turbine/Jet Engine (Simple Cycle Operation) | WECC | Summer | 745 | 74.5 | 1 | 1 | 5016-High pressure compressor bleed valves | SF-Startup Failure | 300-Gas Turbine/Jet Engine (Simple Cycle Operation)
5016 | High pressure compressor bleed valves | Gas Turbine | Inlet Air System and Compressors | SF | Startup Failure | 2020 | Gas | GG | 300 | Gas Turbine/Jet Engine (Simple Cycle Operation) | WECC | Summer | 1005.75 | 74.5 | 1 | 1 | 5016-High pressure compressor bleed valves | SF-Startup Failure | 300-Gas Turbine/Jet Engine (Simple Cycle Operation)
5016 | High pressure compressor bleed valves | Gas Turbine | Inlet Air System and Compressors | U1 | Forced - Immediate | 2020 | Gas | GG | 300 | Gas Turbine/Jet Engine (Simple Cycle Operation) | WECC | Off-Peak | 65.2033 | 25.24 | 1 | 1 | 5016-High pressure compressor bleed valves | U1-Forced - Immediate | 300-Gas Turbine/Jet Engine (Simple Cycle Operation)
5016 | High pressure compressor bleed valves | Gas Turbine | Inlet Air System and Compressors | U1 | Forced - Immediate | 2020 | Gas | GG | 300 | Gas Turbine/Jet Engine (Simple Cycle Operation) | WECC | Off-Peak | 170.7906 | 25.24 | 1 | 1 | 5016-High pressure compressor bleed valves | U1-Forced - Immediate | 300-Gas Turbine/Jet Engine (Simple Cycle Operation)
5016 | High pressure compressor bleed valves | Gas Turbine | Inlet Air System and Compressors | U1 | Forced - Immediate | 2020 | Gas | GG | 300 | Gas Turbine/Jet Engine (Simple Cycle Operation) | TRE | Off-Peak | 234.6666 | 80 | 1 | 1 | 5016-High pressure compressor bleed valves | U1-Forced - Immediate | 300-Gas Turbine/Jet Engine (Simple Cycle Operation)
5016 | High pressure compressor bleed valves | Gas Turbine | Inlet Air System and Compressors | U1 | Forced - Immediate | 2020 | Gas | GG | 300 | Gas Turbine/Jet Engine (Simple Cycle Operation) | NPCC | Off-Peak | 297.2666 | 98 | 1 | 1 | 5016-High pressure compressor bleed valves | U1-Forced - Immediate | 300-Gas Turbine/Jet Engine (Simple Cycle Operation)
5016 | High pressure compressor bleed valves | Gas Turbine | Inlet Air System and Compressors | U1 | Forced - Immediate | 2020 | Gas | GG | 300 | Gas Turbine/Jet Engine (Simple Cycle Operation) | SERC | Summer | 202.7666 | 158 | 1 | 1 | 5016-High pressure compressor bleed valves | U1-Forced - Immediate | 300-Gas Turbine/Jet Engine (Simple Cycle Operation)
5016 | High pressure compressor bleed valves | Gas Turbine | Inlet Air System and Compressors | U1 | Forced - Immediate | 2020 | Gas | GG | 300 | Gas Turbine/Jet Engine (Simple Cycle Operation) | RFC | Summer | 303.2583 | 75.5 | 1 | 1 | 5016-High pressure compressor bleed valves | U1-Forced - Immediate | 300-Gas Turbine/Jet Engine (Simple Cycle Operation)
5016 | High pressure compressor bleed valves | Gas Turbine | Inlet Air System and Compressors | U1 | Forced - Immediate | 2020 | Gas | GG | 300 | Gas Turbine/Jet Engine (Simple Cycle Operation) | RFC | Summer | 2761.2499 | 75 | 1 | 1 | 5016-High pressure compressor bleed valves | U1-Forced - Immediate | 300-Gas Turbine/Jet Engine (Simple Cycle Operation)
5016 | High pressure compressor bleed valves | Gas Turbine | Inlet Air System and Compressors | SF | Startup Failure | 2020 | Gas | GG | 300 | Gas Turbine/Jet Engine (Simple Cycle Operation) | RFC | Summer | 780.2333 | 178 | 1 | 1 | 5016-High pressure compressor bleed valves | SF-Startup Failure | 300-Gas Turbine/Jet Engine (Simple Cycle Operation)
5016 | High pressure compressor bleed valves | Gas Turbine | Inlet Air System and Compressors | U1 | Forced - Immediate | 2020 | Gas | GG | 300 | Gas Turbine/Jet Engine (Simple Cycle Operation) | WECC | Summer | 314.5 | 102 | 1 | 1 | 5016-High pressure compressor bleed valves | U1-Forced - Immediate | 300-Gas Turbine/Jet Engine (Simple Cycle Operation)
5016 | High pressure compressor bleed valves | Gas Turbine | Inlet Air System and Compressors | U1 | Forced - Immediate | 2020 | Gas | GG | 300 | Gas Turbine/Jet Engine (Simple Cycle Operation) | RFC | Summer | 3390 | 75 | 1 | 1 | 5016-High pressure compressor bleed valves | U1-Forced - Immediate | 300-Gas Turbine/Jet Engine (Simple Cycle Operation)
5016 | High pressure compressor bleed valves | Gas Turbine | Inlet Air System and Compressors | U1 | Forced - Immediate | 2020 | Gas | GG | 300 | Gas Turbine/Jet Engine (Simple Cycle Operation) | RFC | Winter | 40.375 | 161.5 | 1 | 1 | 5016-High pressure compressor bleed valves | U1-Forced - Immediate | 300-Gas Turbine/Jet Engine (Simple Cycle Operation)
5016 | High pressure compressor bleed valves | Gas Turbine | Inlet Air System and Compressors | U1 | Forced - Immediate | 2020 | Gas | GG | 300 | Gas Turbine/Jet Engine (Simple Cycle Operation) | NPCC | Winter | 276.0333 | 98 | 1 | 1 | 5016-High pressure compressor bleed valves | U1-Forced - Immediate | 300-Gas Turbine/Jet Engine (Simple Cycle Operation)
5016 | High pressure compressor bleed valves | Gas Turbine | Inlet Air System and Compressors | U1 | Forced - Immediate | 2020 | Gas | GG | 300 | Gas Turbine/Jet Engine (Simple Cycle Operation) | RFC | Winter | 1816.1333 | 106 | 1 | 1 | 5016-High pressure compressor bleed valves | U1-Forced - Immediate | 300-Gas Turbine/Jet Engine (Simple Cycle Operation)
5016 | High pressure compressor bleed valves | Gas Turbine | Inlet Air System and Compressors | D1 | Forced - Immediate | 2020 | Gas | GG | 300 | Gas Turbine/Jet Engine (Simple Cycle Operation) | MRO | Summer | 124251.5 | 30 | 1 | 1 | 5016-High pressure compressor bleed valves | D1-Forced - Immediate | 300-Gas Turbine/Jet Engine (Simple Cycle Operation)
5016 | High pressure compressor bleed valves | Gas Turbine | Inlet Air System and Compressors | D1 | Forced - Immediate | 2020 | Gas | GG | 300 | Gas Turbine/Jet Engine (Simple Cycle Operation) | RFC | Winter | 14.625 | 67.5 | 1 | 1 | 5016-High pressure compressor bleed valves | D1-Forced - Immediate | 300-Gas Turbine/Jet Engine (Simple Cycle Operation)
5016 | High pressure compressor bleed valves | Gas Turbine | Inlet Air System and Compressors | SF | Startup Failure | 2020 | Gas | GG | 300 | Gas Turbine/Jet Engine (Simple Cycle Operation) | WECC | Summer | 205.4 | 79 | 1 | 1 | 5016-High pressure compressor bleed valves | SF-Startup Failure | 300-Gas Turbine/Jet Engine (Simple Cycle Operation)
5016 | High pressure compressor bleed valves | Gas Turbine | Inlet Air System and Compressors | SF | Startup Failure | 2020 | Gas | GG | 300 | Gas Turbine/Jet Engine (Simple Cycle Operation) | WECC | Summer | 1518.8333 | 65 | 1 | 1 | 5016-High pressure compressor bleed valves | SF-Startup Failure | 300-Gas Turbine/Jet Engine (Simple Cycle Operation)
5016 | High pressure compressor bleed valves | Gas Turbine | Inlet Air System and Compressors | U1 | Forced - Immediate | 2020 | Gas | GG | 300 | Gas Turbine/Jet Engine (Simple Cycle Operation) | WECC | Off-Peak | 66.4653 | 25.24 | 1 | 1 | 5016-High pressure compressor bleed valves | U1-Forced - Immediate | 300-Gas Turbine/Jet Engine (Simple Cycle Operation)
5016 | High pressure compressor bleed valves | Gas Turbine | Inlet Air System and Compressors | U1 | Forced - Immediate | 2020 | Gas | GG | 300 | Gas Turbine/Jet Engine (Simple Cycle Operation) | WECC | Off-Peak | 1703.8 | 42 | 1 | 1 | 5016-High pressure compressor bleed valves | U1-Forced - Immediate | 300-Gas Turbine/Jet Engine (Simple Cycle Operation)
5016 | High pressure compressor bleed valves | Gas Turbine | Inlet Air System and Compressors | D1 | Forced - Immediate | 2020 | Gas | GG | 300 | Gas Turbine/Jet Engine (Simple Cycle Operation) | SERC | Summer | 23.625 | 6.3 | 1 | 1 | 5016-High pressure compressor bleed valves | D1-Forced - Immediate | 300-Gas Turbine/Jet Engine (Simple Cycle Operation)
5016 | High pressure compressor bleed valves | Gas Turbine | Inlet Air System and Compressors | D1 | Forced - Immediate | 2020 | Gas | GG | 300 | Gas Turbine/Jet Engine (Simple Cycle Operation) | RFC | Summer | 808.2067 | 20.6 | 1 | 1 | 5016-High pressure compressor bleed valves | D1-Forced - Immediate | 300-Gas Turbine/Jet Engine (Simple Cycle Operation)
5016 | High pressure compressor bleed valves | Gas Turbine | Inlet Air System and Compressors | SF | Startup Failure | 2020 | Gas | GG | 300 | Gas Turbine/Jet Engine (Simple Cycle Operation) | WECC | Off-Peak | 3.8967 | 23.38 | 1 | 1 | 5016-High pressure compressor bleed valves | SF-Startup Failure | 300-Gas Turbine/Jet Engine (Simple Cycle Operation)
5016 | High pressure compressor bleed valves | Gas Turbine | Inlet Air System and Compressors | SF | Startup Failure | 2020 | Gas | GG | 300 | Gas Turbine/Jet Engine (Simple Cycle Operation) | MRO | Off-Peak | 31.3933 | 55.4 | 1 | 1 | 5016-High pressure compressor bleed valves | SF-Startup Failure | 300-Gas Turbine/Jet Engine (Simple Cycle Operation)
5016 | High pressure compressor bleed valves | Gas Turbine | Inlet Air System and Compressors | SF | Startup Failure | 2020 | Gas | GG | 300 | Gas Turbine/Jet Engine (Simple Cycle Operation) | SERC | Winter | 631.4 | 164 | 1 | 1 | 5016-High pressure compressor bleed valves | SF-Startup Failure | 300-Gas Turbine/Jet Engine (Simple Cycle Operation)
5016 | High pressure compressor bleed valves | Gas Turbine | Inlet Air System and Compressors | U1 | Forced - Immediate | 2020 | Gas | GG | 300 | Gas Turbine/Jet Engine (Simple Cycle Operation) | SERC | Off-Peak | 120 | 120 | 1 | 1 | 5016-High pressure compressor bleed valves | U1-Forced - Immediate | 300-Gas Turbine/Jet Engine (Simple Cycle Operation)
5016 | High pressure compressor bleed valves | Gas Turbine | Inlet Air System and Compressors | U1 | Forced - Immediate | 2020 | Gas | GG | 300 | Gas Turbine/Jet Engine (Simple Cycle Operation) | RFC | Summer | 23.9999 | 180 | 1 | 1 | 5016-High pressure compressor bleed valves | U1-Forced - Immediate | 300-Gas Turbine/Jet Engine (Simple Cycle Operation)
5016 | High pressure compressor bleed valves | Gas Turbine | Inlet Air System and Compressors | U1 | Forced - Immediate | 2020 | Gas | GG | 300 | Gas Turbine/Jet Engine (Simple Cycle Operation) | WECC | Summer | 127.5 | 102 | 1 | 1 | 5016-High pressure compressor bleed valves | U1-Forced - Immediate | 300-Gas Turbine/Jet Engine (Simple Cycle Operation)
5016 | High pressure compressor bleed valves | Gas Turbine | Inlet Air System and Compressors | U1 | Forced - Immediate | 2020 | Gas | GG | 300 | Gas Turbine/Jet Engine (Simple Cycle Operation) | SERC | Summer | 1375.35 | 173 | 1 | 1 | 5016-High pressure compressor bleed valves | U1-Forced - Immediate | 300-Gas Turbine/Jet Engine (Simple Cycle Operation)
5016 | High pressure compressor bleed valves | Gas Turbine | Inlet Air System and Compressors | U1 | Forced - Immediate | 2020 | Gas | GG | 300 | Gas Turbine/Jet Engine (Simple Cycle Operation) | NPCC | Winter | 91.4666 | 98 | 1 | 1 | 5016-High pressure compressor bleed valves | U1-Forced - Immediate | 300-Gas Turbine/Jet Engine (Simple Cycle Operation)
5016 | High pressure compressor bleed valves | Gas Turbine | Inlet Air System and Compressors | D1 | Forced - Immediate | 2020 | Gas | GG | 300 | Gas Turbine/Jet Engine (Simple Cycle Operation) | RFC | Summer | 238.9833 | 13 | 1 | 1 | 5016-High pressure compressor bleed valves | D1-Forced - Immediate | 300-Gas Turbine/Jet Engine (Simple Cycle Operation)
5016 | High pressure compressor bleed valves | Gas Turbine | Inlet Air System and Compressors | U1 | Forced - Immediate | 2020 | Gas | GG | 300 | Gas Turbine/Jet Engine (Simple Cycle Operation) | WECC | Off-Peak | 26.6 | 76 | 1 | 1 | 5016-High pressure compressor bleed valves | U1-Forced - Immediate | 300-Gas Turbine/Jet Engine (Simple Cycle Operation)
5016 | High pressure compressor bleed valves | Gas Turbine | Inlet Air System and Compressors | U1 | Forced - Immediate | 2020 | Gas | GG | 300 | Gas Turbine/Jet Engine (Simple Cycle Operation) | RFC | Summer | 17.5 | 50 | 1 | 1 | 5016-High pressure compressor bleed valves | U1-Forced - Immediate | 300-Gas Turbine/Jet Engine (Simple Cycle Operation)
5016 | High pressure compressor bleed valves | Gas Turbine | Inlet Air System and Compressors | D1 | Forced - Immediate | 2020 | Gas | GG | 300 | Gas Turbine/Jet Engine (Simple Cycle Operation) | RFC | Summer | 45 | 6 | 1 | 1 | 5016-High pressure compressor bleed valves | D1-Forced - Immediate | 300-Gas Turbine/Jet Engine (Simple Cycle Operation)
5016 | High pressure compressor bleed valves | Gas Turbine | Inlet Air System and Compressors | SF | Startup Failure | 2020 | Gas | GG | 300 | Gas Turbine/Jet Engine (Simple Cycle Operation) | MRO | Off-Peak | 34.1366 | 107.8 | 1 | 1 | 5016-High pressure compressor bleed valves | SF-Startup Failure | 300-Gas Turbine/Jet Engine (Simple Cycle Operation)
5016 | High pressure compressor bleed valves | Gas Turbine | Inlet Air System and Compressors | SF | Startup Failure | 2020 | Gas | GG | 300 | Gas Turbine/Jet Engine (Simple Cycle Operation) | SERC | Off-Peak | 467.8482 | 185.9 | 1 | 1 | 5016-High pressure compressor bleed valves | SF-Startup Failure | 300-Gas Turbine/Jet Engine (Simple Cycle Operation)
5016 | High pressure compressor bleed valves | Gas Turbine | Inlet Air System and Compressors | U1 | Forced - Immediate | 2020 | Gas | GG | 300 | Gas Turbine/Jet Engine (Simple Cycle Operation) | MRO | Off-Peak | 73.6633 | 107.8 | 1 | 1 | 5016-High pressure compressor bleed valves | U1-Forced - Immediate | 300-Gas Turbine/Jet Engine (Simple Cycle Operation)
5016 | High pressure compressor bleed valves | Gas Turbine | Inlet Air System and Compressors | U1 | Forced - Immediate | 2020 | Gas | GG | 300 | Gas Turbine/Jet Engine (Simple Cycle Operation) | RFC | Summer | 155.1666 | 70 | 1 | 1 | 5016-High pressure compressor bleed valves | U1-Forced - Immediate | 300-Gas Turbine/Jet Engine (Simple Cycle Operation)
5016 | High pressure compressor bleed valves | Gas Turbine | Inlet Air System and Compressors | U1 | Forced - Immediate | 2020 | Gas | GG | 300 | Gas Turbine/Jet Engine (Simple Cycle Operation) | RFC | Summer | 1519.6 | 78.6 | 1 | 1 | 5016-High pressure compressor bleed valves | U1-Forced - Immediate | 300-Gas Turbine/Jet Engine (Simple Cycle Operation)
5016 | High pressure compressor bleed valves | Gas Turbine | Inlet Air System and Compressors | SF | Startup Failure | 2020 | Gas | GG | 300 | Gas Turbine/Jet Engine (Simple Cycle Operation) | WECC | Off-Peak | 1859.7833 | 19 | 1 | 1 | 5016-High pressure compressor bleed valves | SF-Startup Failure | 300-Gas Turbine/Jet Engine (Simple Cycle Operation)
5016 | High pressure compressor bleed valves | Gas Turbine | Inlet Air System and Compressors | U1 | Forced - Immediate | 2020 | Gas | GG | 300 | Gas Turbine/Jet Engine (Simple Cycle Operation) | RFC | Off-Peak | 64.4 | 42 | 1 | 1 | 5016-High pressure compressor bleed valves | U1-Forced - Immediate | 300-Gas Turbine/Jet Engine (Simple Cycle Operation)
5016 | High pressure compressor bleed valves | Gas Turbine | Inlet Air System and Compressors | U1 | Forced - Immediate | 2020 | Gas | GG | 300 | Gas Turbine/Jet Engine (Simple Cycle Operation) | TRE | Off-Peak | 428 | 80 | 1 | 1 | 5016-High pressure compressor bleed valves | U1-Forced - Immediate | 300-Gas Turbine/Jet Engine (Simple Cycle Operation)
5016 | High pressure compressor bleed valves | Gas Turbine | Inlet Air System and Compressors | U1 | Forced - Immediate | 2020 | Gas | GG | 300 | Gas Turbine/Jet Engine (Simple Cycle Operation) | WECC | Off-Peak | 2122.3 | 19 | 1 | 1 | 5016-High pressure compressor bleed valves | U1-Forced - Immediate | 300-Gas Turbine/Jet Engine (Simple Cycle Operation)
5016 | High pressure compressor bleed valves | Gas Turbine | Inlet Air System and Compressors | U1 | Forced - Immediate | 2020 | Gas | GG | 300 | Gas Turbine/Jet Engine (Simple Cycle Operation) | MRO | Summer | 191.1333 | 61 | 1 | 1 | 5016-High pressure compressor bleed valves | U1-Forced - Immediate | 300-Gas Turbine/Jet Engine (Simple Cycle Operation)
5016 | High pressure compressor bleed valves | Gas Turbine | Inlet Air System and Compressors | U1 | Forced - Immediate | 2020 | Gas | GG | 300 | Gas Turbine/Jet Engine (Simple Cycle Operation) | RFC | Summer | 801.6666 | 74 | 1 | 1 | 5016-High pressure compressor bleed valves | U1-Forced - Immediate | 300-Gas Turbine/Jet Engine (Simple Cycle Operation)
5016 | High pressure compressor bleed valves | Gas Turbine | Inlet Air System and Compressors | U1 | Forced - Immediate | 2020 | Gas | GG | 300 | Gas Turbine/Jet Engine (Simple Cycle Operation) | RFC | Summer | 1256.25 | 75 | 1 | 1 | 5016-High pressure compressor bleed valves | U1-Forced - Immediate | 300-Gas Turbine/Jet Engine (Simple Cycle Operation)
5016 | High pressure compressor bleed valves | Gas Turbine | Inlet Air System and Compressors | U1 | Forced - Immediate | 2020 | Gas | GG | 300 | Gas Turbine/Jet Engine (Simple Cycle Operation) | TRE | Off-Peak | 95.8333 | 50 | 1 | 1 | 5016-High pressure compressor bleed valves | U1-Forced - Immediate | 300-Gas Turbine/Jet Engine (Simple Cycle Operation)
5016 | High pressure compressor bleed valves | Gas Turbine | Inlet Air System and Compressors | U1 | Forced - Immediate | 2020 | Gas | GG | 850 | Combined Cycle Block | SERC | Summer | 488 | 244 | 1 | 1 | 5016-High pressure compressor bleed valves | U1-Forced - Immediate | 850-Combined Cycle Block
5016 | High pressure compressor bleed valves | Gas Turbine | Inlet Air System and Compressors | D1 | Forced - Immediate | 2020 | Gas | GG | 850 | Combined Cycle Block | SERC | Off-Peak | 653.0666 | 248 | 1 | 1 | 5016-High pressure compressor bleed valves | D1-Forced - Immediate | 850-Combined Cycle Block
5016 | High pressure compressor bleed valves | Gas Turbine | Inlet Air System and Compressors | D1 | Forced - Immediate | 2020 | Gas | GG | 850 | Combined Cycle Block | RFC | Summer | 2697.5 | 325 | 1 | 1 | 5016-High pressure compressor bleed valves | D1-Forced - Immediate | 850-Combined Cycle Block
5016 | High pressure compressor bleed valves | Gas Turbine | Inlet Air System and Compressors | D1 | Forced - Immediate | 2020 | Gas | GG | 850 | Combined Cycle Block | SERC | Winter | 532.0416 | 282.5 | 1 | 1 | 5016-High pressure compressor bleed valves | D1-Forced - Immediate | 850-Combined Cycle Block
5016 | High pressure compressor bleed valves | Gas Turbine | Inlet Air System and Compressors | D1 | Forced - Immediate | 2020 | Gas | GG | 850 | Combined Cycle Block | NPCC | Winter | 2057 | 340 | 1 | 1 | 5016-High pressure compressor bleed valves | D1-Forced - Immediate | 850-Combined Cycle Block
5016 | High pressure compressor bleed valves | Gas Turbine | Inlet Air System and Compressors | D3 | Forced - Postponed | 2020 | Gas | GG | 850 | Combined Cycle Block | SERC | Off-Peak | 2536.5832 | 499 | 1 | 1 | 5016-High pressure compressor bleed valves | D3-Forced - Postponed | 850-Combined Cycle Block
5016 | High pressure compressor bleed valves | Gas Turbine | Inlet Air System and Compressors | U1 | Forced - Immediate | 2020 | Gas | GG | 850 | Combined Cycle Block | SERC | Off-Peak | 393.0666 | 176 | 1 | 1 | 5016-High pressure compressor bleed valves | U1-Forced - Immediate | 850-Combined Cycle Block
5016 | High pressure compressor bleed valves | Gas Turbine | Inlet Air System and Compressors | U1 | Forced - Immediate | 2020 | Gas | GG | 850 | Combined Cycle Block | SERC | Off-Peak | 47125.7997 | 972 | 1 | 1 | 5016-High pressure compressor bleed valves | U1-Forced - Immediate | 850-Combined Cycle Block
5016 | High pressure compressor bleed valves | Gas Turbine | Inlet Air System and Compressors | U1 | Forced - Immediate | 2020 | Gas | GG | 850 | Combined Cycle Block | NPCC | Summer | 1267.1333 | 229 | 1 | 1 | 5016-High pressure compressor bleed valves | U1-Forced - Immediate | 850-Combined Cycle Block
5016 | High pressure compressor bleed valves | Gas Turbine | Inlet Air System and Compressors | D1 | Forced - Immediate | 2020 | Gas | GG | 850 | Combined Cycle Block | SERC | Off-Peak | 164.4999 | 282 | 1 | 1 | 5016-High pressure compressor bleed valves | D1-Forced - Immediate | 850-Combined Cycle Block
5016 | High pressure compressor bleed valves | Gas Turbine | Inlet Air System and Compressors | D1 | Forced - Immediate | 2020 | Gas | GG | 850 | Combined Cycle Block | SERC | Off-Peak | 1301.1331 | 673 | 1 | 1 | 5016-High pressure compressor bleed valves | D1-Forced - Immediate | 850-Combined Cycle Block
5016 | High pressure compressor bleed valves | Gas Turbine | Inlet Air System and Compressors | D1 | Forced - Immediate | 2020 | Gas | GG | 850 | Combined Cycle Block | SERC | Summer | 302.4 | 63 | 1 | 1 | 5016-High pressure compressor bleed valves | D1-Forced - Immediate | 850-Combined Cycle Block
5016 | High pressure compressor bleed valves | Gas Turbine | Inlet Air System and Compressors | D1 | Forced - Immediate | 2020 | Gas | GG | 850 | Combined Cycle Block | SERC | Winter | 248.8247 | 403.5 | 1 | 1 | 5016-High pressure compressor bleed valves | D1-Forced - Immediate | 850-Combined Cycle Block
5016 | High pressure compressor bleed valves | Gas Turbine | Inlet Air System and Compressors | U1 | Forced - Immediate | 2020 | Gas | GG | 850 | Combined Cycle Block | MRO | Summer | 1061.3998 | 261 | 1 | 1 | 5016-High pressure compressor bleed valves | U1-Forced - Immediate | 850-Combined Cycle Block
5016 | High pressure compressor bleed valves | Gas Turbine | Inlet Air System and Compressors | D1 | Forced - Immediate | 2020 | Gas | GG | 850 | Combined Cycle Block | SERC | Off-Peak | 1193.7999 | 282 | 1 | 1 | 5016-High pressure compressor bleed valves | D1-Forced - Immediate | 850-Combined Cycle Block
5016 | High pressure compressor bleed valves | Gas Turbine | Inlet Air System and Compressors | D1 | Forced - Immediate | 2020 | Gas | GG | 850 | Combined Cycle Block | SERC | Summer | 2458.3165 | 253 | 1 | 1 | 5016-High pressure compressor bleed valves | D1-Forced - Immediate | 850-Combined Cycle Block
5016 | High pressure compressor bleed valves | Gas Turbine | Inlet Air System and Compressors | U1 | Forced - Immediate | 2020 | Gas | GG | 850 | Combined Cycle Block | RFC | Summer | 4851 | 490 | 1 | 1 | 5016-High pressure compressor bleed valves | U1-Forced - Immediate | 850-Combined Cycle Block
5016 | High pressure compressor bleed valves | Gas Turbine | Inlet Air System and Compressors | SF | Startup Failure | 2020 | Gas | GG | 851 | CC GT units | WECC | Winter | 81.738 | 181.64 | 1 | 1 | 5016-High pressure compressor bleed valves | SF-Startup Failure | 851-CC GT units
5016 | High pressure compressor bleed valves | Gas Turbine | Inlet Air System and Compressors | SF | Startup Failure | 2020 | Gas | GG | 851 | CC GT units | TRE | Winter | 222.6666 | 167 | 1 | 1 | 5016-High pressure compressor bleed valves | SF-Startup Failure | 851-CC GT units
5016 | High pressure compressor bleed valves | Gas Turbine | Inlet Air System and Compressors | U1 | Forced - Immediate | 2020 | Gas | GG | 851 | CC GT units | WECC | Off-Peak | 346.1332 | 176 | 1 | 1 | 5016-High pressure compressor bleed valves | U1-Forced - Immediate | 851-CC GT units
5016 | High pressure compressor bleed valves | Gas Turbine | Inlet Air System and Compressors | U1 | Forced - Immediate | 2020 | Gas | GG | 851 | CC GT units | TRE | Summer | 41.3332 | 155 | 1 | 1 | 5016-High pressure compressor bleed valves | U1-Forced - Immediate | 851-CC GT units
5016 | High pressure compressor bleed valves | Gas Turbine | Inlet Air System and Compressors | U2 | Forced - Delayed | 2020 | Gas | GG | 851 | CC GT units | SERC | Summer | 128.35 | 151 | 1 | 1 | 5016-High pressure compressor bleed valves | U2-Forced - Delayed | 851-CC GT units
5016 | High pressure compressor bleed valves | Gas Turbine | Inlet Air System and Compressors | SF | Startup Failure | 2020 | Gas | GG | 851 | CC GT units | SERC | Winter | 678.3332 | 275 | 1 | 1 | 5016-High pressure compressor bleed valves | SF-Startup Failure | 851-CC GT units
5016 | High pressure compressor bleed valves | Gas Turbine | Inlet Air System and Compressors | U1 | Forced - Immediate | 2020 | Gas | GG | 851 | CC GT units | SERC | Off-Peak | 1107.3833 | 247 | 1 | 1 | 5016-High pressure compressor bleed valves | U1-Forced - Immediate | 851-CC GT units
5016 | High pressure compressor bleed valves | Gas Turbine | Inlet Air System and Compressors | SF | Startup Failure | 2020 | Gas | GG | 851 | CC GT units | WECC | Off-Peak | 457.2399 | 193.2 | 1 | 1 | 5016-High pressure compressor bleed valves | SF-Startup Failure | 851-CC GT units
5016 | High pressure compressor bleed valves | Gas Turbine | Inlet Air System and Compressors | SF | Startup Failure | 2020 | Gas | GG | 851 | CC GT units | WECC | Summer | 160.2333 | 218.5 | 1 | 1 | 5016-High pressure compressor bleed valves | SF-Startup Failure | 851-CC GT units
5016 | High pressure compressor bleed valves | Gas Turbine | Inlet Air System and Compressors | U1 | Forced - Immediate | 2020 | Gas | GG | 851 | CC GT units | SERC | Winter | 25.7999 | 193.5 | 1 | 1 | 5016-High pressure compressor bleed valves | U1-Forced - Immediate | 851-CC GT units
5016 | High pressure compressor bleed valves | Gas Turbine | Inlet Air System and Compressors | U2 | Forced - Delayed | 2020 | Gas | GG | 851 | CC GT units | SERC | Summer | 435.375 | 193.5 | 1 | 1 | 5016-High pressure compressor bleed valves | U2-Forced - Delayed | 851-CC GT units
5016 | High pressure compressor bleed valves | Gas Turbine | Inlet Air System and Compressors | D1 | Forced - Immediate | 2020 | Gas | GG | 851 | CC GT units | WECC | Off-Peak | 224.5833 | 55 | 1 | 1 | 5016-High pressure compressor bleed valves | D1-Forced - Immediate | 851-CC GT units
5016 | High pressure compressor bleed valves | Gas Turbine | Inlet Air System and Compressors | SF | Startup Failure | 2020 | Gas | GG | 851 | CC GT units | SERC | Winter | 880.425 | 193.5 | 1 | 1 | 5016-High pressure compressor bleed valves | SF-Startup Failure | 851-CC GT units
5016 | High pressure compressor bleed valves | Gas Turbine | Inlet Air System and Compressors | SF | Startup Failure | 2020 | Gas | GG | 851 | CC GT units | SERC | Winter | 17342.5 | 175 | 1 | 1 | 5016-High pressure compressor bleed valves | SF-Startup Failure | 851-CC GT units
5016 | High pressure compressor bleed valves | Gas Turbine | Inlet Air System and Compressors | U1 | Forced - Immediate | 2020 | Gas | GG | 851 | CC GT units | MRO | Off-Peak | 90 | 150 | 1 | 1 | 5016-High pressure compressor bleed valves | U1-Forced - Immediate | 851-CC GT units
5016 | High pressure compressor bleed valves | Gas Turbine | Inlet Air System and Compressors | U1 | Forced - Immediate | 2020 | Gas | GG | 851 | CC GT units | WECC | Off-Peak | 658.2332 | 182 | 1 | 1 | 5016-High pressure compressor bleed valves | U1-Forced - Immediate | 851-CC GT units
5016 | High pressure compressor bleed valves | Gas Turbine | Inlet Air System and Compressors | U1 | Forced - Immediate | 2020 | Gas | GG | 851 | CC GT units | MRO | Summer | 699.6882 | 158.42 | 1 | 1 | 5016-High pressure compressor bleed valves | U1-Forced - Immediate | 851-CC GT units
5016 | High pressure compressor bleed valves | Gas Turbine | Inlet Air System and Compressors | U1 | Forced - Immediate | 2020 | Gas | GG | 851 | CC GT units | SERC | Winter | 3033 | 180 | 1 | 1 | 5016-High pressure compressor bleed valves | U1-Forced - Immediate | 851-CC GT units
5016 | High pressure compressor bleed valves | Gas Turbine | Inlet Air System and Compressors | D1 | Forced - Immediate | 2020 | Gas | GG | 851 | CC GT units | SERC | Winter | 2169.025 | 79.5 | 1 | 1 | 5016-High pressure compressor bleed valves | D1-Forced - Immediate | 851-CC GT units
5016 | High pressure compressor bleed valves | Gas Turbine | Inlet Air System and Compressors | SF | Startup Failure | 2020 | Gas | GG | 851 | CC GT units | WECC | Summer | 364.9999 | 219 | 1 | 1 | 5016-High pressure compressor bleed valves | SF-Startup Failure | 851-CC GT units
5016 | High pressure compressor bleed valves | Gas Turbine | Inlet Air System and Compressors | SF | Startup Failure | 2020 | Gas | GG | 851 | CC GT units | RFC | Summer | 7012.8 | 288 | 1 | 1 | 5016-High pressure compressor bleed valves | SF-Startup Failure | 851-CC GT units
5016 | High pressure compressor bleed valves | Gas Turbine | Inlet Air System and Compressors | U1 | Forced - Immediate | 2020 | Gas | GG | 851 | CC GT units | SERC | Off-Peak | 579.222 | 183.88 | 1 | 1 | 5016-High pressure compressor bleed valves | U1-Forced - Immediate | 851-CC GT units
5016 | High pressure compressor bleed valves | Gas Turbine | Inlet Air System and Compressors | U1 | Forced - Immediate | 2020 | Gas | GG | 851 | CC GT units | TRE | Off-Peak | 630 | 168 | 1 | 1 | 5016-High pressure compressor bleed valves | U1-Forced - Immediate | 851-CC GT units
5016 | High pressure compressor bleed valves | Gas Turbine | Inlet Air System and Compressors | U1 | Forced - Immediate | 2020 | Gas | GG | 851 | CC GT units | TRE | Summer | 640 | 160 | 1 | 1 | 5016-High pressure compressor bleed valves | U1-Forced - Immediate | 851-CC GT units
5016 | High pressure compressor bleed valves | Gas Turbine | Inlet Air System and Compressors | U1 | Forced - Immediate | 2020 | Gas | GG | 851 | CC GT units | SERC | Winter | 3.2249 | 193.5 | 1 | 1 | 5016-High pressure compressor bleed valves | U1-Forced - Immediate | 851-CC GT units
5016 | High pressure compressor bleed valves | Gas Turbine | Inlet Air System and Compressors | SF | Startup Failure | 2020 | Gas | GG | 851 | CC GT units | TRE | Off-Peak | 142.2166 | 161 | 1 | 1 | 5016-High pressure compressor bleed valves | SF-Startup Failure | 851-CC GT units
5016 | High pressure compressor bleed valves | Gas Turbine | Inlet Air System and Compressors | SF | Startup Failure | 2020 | Gas | GG | 851 | CC GT units | TRE | Off-Peak | 217.35 | 161 | 1 | 1 | 5016-High pressure compressor bleed valves | SF-Startup Failure | 851-CC GT units
5016 | High pressure compressor bleed valves | Gas Turbine | Inlet Air System and Compressors | SF | Startup Failure | 2020 | Gas | GG | 851 | CC GT units | SERC | Off-Peak | 472.6497 | 275.33 | 1 | 1 | 5016-High pressure compressor bleed valves | SF-Startup Failure | 851-CC GT units
5016 | High pressure compressor bleed valves | Gas Turbine | Inlet Air System and Compressors | U1 | Forced - Immediate | 2020 | Gas | GG | 851 | CC GT units | WECC | Off-Peak | 0.99996 | 60 | 1 | 1 | 5016-High pressure compressor bleed valves | U1-Forced - Immediate | 851-CC GT units
5016 | High pressure compressor bleed valves | Gas Turbine | Inlet Air System and Compressors | U1 | Forced - Immediate | 2020 | Gas | GG | 851 | CC GT units | MRO | Off-Peak | 2837.43 | 174.97 | 1 | 1 | 5016-High pressure compressor bleed valves | U1-Forced - Immediate | 851-CC GT units
5016 | High pressure compressor bleed valves | Gas Turbine | Inlet Air System and Compressors | U1 | Forced - Immediate | 2020 | Gas | GG | 851 | CC GT units | NPCC | Summer | 2370.6176 | 262.43 | 1 | 1 | 5016-High pressure compressor bleed valves | U1-Forced - Immediate | 851-CC GT units
5016 | High pressure compressor bleed valves | Gas Turbine | Inlet Air System and Compressors | D1 | Forced - Immediate | 2020 | Gas | GG | 851 | CC GT units | SERC | Off-Peak | 2598.9333 | 88 | 1 | 1 | 5016-High pressure compressor bleed valves | D1-Forced - Immediate | 851-CC GT units
5016 | High pressure compressor bleed valves | Gas Turbine | Inlet Air System and Compressors | SF | Startup Failure | 2020 | Gas | GG | 851 | CC GT units | WECC | Off-Peak | 20.5875 | 137.25 | 1 | 1 | 5016-High pressure compressor bleed valves | SF-Startup Failure | 851-CC GT units
5016 | High pressure compressor bleed valves | Gas Turbine | Inlet Air System and Compressors | SF | Startup Failure | 2020 | Gas | GG | 851 | CC GT units | SERC | Winter | 61.1482 | 193.1 | 1 | 1 | 5016-High pressure compressor bleed valves | SF-Startup Failure | 851-CC GT units
5016 | High pressure compressor bleed valves | Gas Turbine | Inlet Air System and Compressors | D1 | Forced - Immediate | 2020 | Gas | GG | 851 | CC GT units | MRO | Winter | 430.6453 | 137.44 | 1 | 1 | 5016-High pressure compressor bleed valves | D1-Forced - Immediate | 851-CC GT units
5016 | High pressure compressor bleed valves | Gas Turbine | Inlet Air System and Compressors | SF | Startup Failure | 2020 | Gas | GG | 851 | CC GT units | MRO | Off-Peak | 160.389 | 174.97 | 1 | 1 | 5016-High pressure compressor bleed valves | SF-Startup Failure | 851-CC GT units
5016 | High pressure compressor bleed valves | Gas Turbine | Inlet Air System and Compressors | SF | Startup Failure | 2020 | Gas | GG | 851 | CC GT units | TRE | Off-Peak | 260.2832 | 161 | 1 | 1 | 5016-High pressure compressor bleed valves | SF-Startup Failure | 851-CC GT units
5016 | High pressure compressor bleed valves | Gas Turbine | Inlet Air System and Compressors | SF | Startup Failure | 2020 | Gas | GG | 851 | CC GT units | WECC | Summer | 467.1999 | 219 | 1 | 1 | 5016-High pressure compressor bleed valves | SF-Startup Failure | 851-CC GT units
5016 | High pressure compressor bleed valves | Gas Turbine | Inlet Air System and Compressors | SF | Startup Failure | 2020 | Gas | GG | 851 | CC GT units | MRO | Winter | 224.4625 | 179.57 | 1 | 1 | 5016-High pressure compressor bleed valves | SF-Startup Failure | 851-CC GT units
5016 | High pressure compressor bleed valves | Gas Turbine | Inlet Air System and Compressors | U1 | Forced - Immediate | 2020 | Gas | GG | 851 | CC GT units | TRE | Summer | 25.8332 | 155 | 1 | 1 | 5016-High pressure compressor bleed valves | U1-Forced - Immediate | 851-CC GT units
5016 | High pressure compressor bleed valves | Gas Turbine | Inlet Air System and Compressors | U1 | Forced - Immediate | 2020 | Gas | GG | 851 | CC GT units | WECC | Winter | 492.1999 | 138 | 1 | 1 | 5016-High pressure compressor bleed valves | U1-Forced - Immediate | 851-CC GT units
5016 | High pressure compressor bleed valves | Gas Turbine | Inlet Air System and Compressors | U1 | Forced - Immediate | 2020 | Gas | GG | 851 | CC GT units | SERC | Winter | 820.4166 | 275 | 1 | 1 | 5016-High pressure compressor bleed valves | U1-Forced - Immediate | 851-CC GT units
5016 | High pressure compressor bleed valves | Gas Turbine | Inlet Air System and Compressors | D1 | Forced - Immediate | 2020 | Waste Heat | WH | 852 | CC steam units | TRE | Summer | 43.9999 | 165 | 1 | 1 | 5016-High pressure compressor bleed valves | D1-Forced - Immediate | 852-CC steam units
5016 | High pressure compressor bleed valves | Gas Turbine | Inlet Air System and Compressors | D1 | Forced - Immediate | 2020 | Waste Heat | WH | 852 | CC steam units | SERC | Winter | 8819.9 | 89 | 1 | 1 | 5016-High pressure compressor bleed valves | D1-Forced - Immediate | 852-CC steam units
5016 | High pressure compressor bleed valves | Gas Turbine | Inlet Air System and Compressors | U1 | Forced - Immediate | 2020 | Waste Heat | WH | 852 | CC steam units | MRO | Summer | 732.0666 | 158 | 1 | 1 | 5016-High pressure compressor bleed valves | U1-Forced - Immediate | 852-CC steam units
5016 | High pressure compressor bleed valves | Gas Turbine | Inlet Air System and Compressors | D1 | Forced - Immediate | 2020 | Gas | GG | 852 | CC steam units | WECC | Winter | 41.319 | 91.82 | 1 | 1 | 5016-High pressure compressor bleed valves | D1-Forced - Immediate | 852-CC steam units
5016 | High pressure compressor bleed valves | Gas Turbine | Inlet Air System and Compressors | U1 | Forced - Immediate | 2020 | Waste Heat | WH | 852 | CC steam units | MRO | Winter | 193.75 | 155 | 1 | 1 | 5016-High pressure compressor bleed valves | U1-Forced - Immediate | 852-CC steam units
5016 | High pressure compressor bleed valves | Gas Turbine | Inlet Air System and Compressors | D1 | Forced - Immediate | 2020 | Gas | GG | 852 | CC steam units | WECC | Off-Peak | 329.1166 | 91 | 1 | 1 | 5016-High pressure compressor bleed valves | D1-Forced - Immediate | 852-CC steam units
5016 | High pressure compressor bleed valves | Gas Turbine | Inlet Air System and Compressors | D1 | Forced - Immediate | 2020 | Waste Heat | WH | 852 | CC steam units | TRE | Summer | 424 | 106 | 1 | 1 | 5016-High pressure compressor bleed valves | D1-Forced - Immediate | 852-CC steam units
5016 | High pressure compressor bleed valves | Gas Turbine | Inlet Air System and Compressors | D1 | Forced - Immediate | 2020 | Waste Heat | WH | 852 | CC steam units | NPCC | Summer | 1277.223 | 141.39 | 1 | 1 | 5016-High pressure compressor bleed valves | D1-Forced - Immediate | 852-CC steam units
5016 | High pressure compressor bleed valves | Gas Turbine | Inlet Air System and Compressors | D1 | Forced - Immediate | 2020 | Waste Heat | WH | 852 | CC steam units | MRO | Winter | 432.4 | 138 | 1 | 1 | 5016-High pressure compressor bleed valves | D1-Forced - Immediate | 852-CC steam units
5016 | High pressure compressor bleed valves | Gas Turbine | Inlet Air System and Compressors | D1 | Forced - Immediate | 2020 | Waste Heat | WH | 852 | CC steam units | SERC | Off-Peak | 393.435 | 124.9 | 1 | 1 | 5016-High pressure compressor bleed valves | D1-Forced - Immediate | 852-CC steam units
5016 | High pressure compressor bleed valves | Gas Turbine | Inlet Air System and Compressors | D1 | Forced - Immediate | 2020 | Waste Heat | WH | 852 | CC steam units | WECC | Off-Peak | 368.8999 | 93 | 1 | 1 | 5016-High pressure compressor bleed valves | D1-Forced - Immediate | 852-CC steam units
5016 | High pressure compressor bleed valves | Gas Turbine | Inlet Air System and Compressors | D1 | Forced - Immediate | 2020 | Waste Heat | WH | 852 | CC steam units | TRE | Off-Peak | 405 | 108 | 1 | 1 | 5016-High pressure compressor bleed valves | D1-Forced - Immediate | 852-CC steam units
5016 | High pressure compressor bleed valves | Gas Turbine | Inlet Air System and Compressors | U1 | Forced - Immediate | 2020 | Gas | GG | 852 | CC steam units | SERC | Winter | 4387.2498 | 483 | 1 | 1 | 5016-High pressure compressor bleed valves | U1-Forced - Immediate | 852-CC steam units
5016 | High pressure compressor bleed valves | Gas Turbine | Inlet Air System and Compressors | D1 | Forced - Immediate | 2020 | Waste Heat | WH | 852 | CC steam units | WECC | Off-Peak | 21.15 | 141 | 1 | 1 | 5016-High pressure compressor bleed valves | D1-Forced - Immediate | 852-CC steam units
5016 | High pressure compressor bleed valves | Gas Turbine | Inlet Air System and Compressors | D1 | Forced - Immediate | 2020 | Waste Heat | WH | 852 | CC steam units | WECC | Off-Peak | 139.6333 | 71 | 1 | 1 | 5016-High pressure compressor bleed valves | D1-Forced - Immediate | 852-CC steam units
5016 | High pressure compressor bleed valves | Gas Turbine | Inlet Air System and Compressors | D1 | Forced - Immediate | 2020 | Waste Heat | WH | 852 | CC steam units | TRE | Summer | 27.4999 | 165 | 1 | 1 | 5016-High pressure compressor bleed valves | D1-Forced - Immediate | 852-CC steam units
5016 | High pressure compressor bleed valves | Gas Turbine | Inlet Air System and Compressors | D1 | Forced - Immediate | 2020 | Waste Heat | WH | 852 | CC steam units | TRE | Winter | 136 | 102 | 1 | 1 | 5016-High pressure compressor bleed valves | D1-Forced - Immediate | 852-CC steam units
5016 | High pressure compressor bleed valves | Gas Turbine | Inlet Air System and Compressors | U1 | Forced - Immediate | 2020 | Waste Heat | WH | 852 | CC steam units | MRO | Off-Peak | 144.8332 | 158 | 1 | 1 | 5016-High pressure compressor bleed valves | U1-Forced - Immediate | 852-CC steam units
5016 | High pressure compressor bleed valves | Gas Turbine | Inlet Air System and Compressors | D1 | Forced - Immediate | 2020 | Waste Heat | WH | 852 | CC steam units | SERC | Winter | 1516.5 | 90 | 1 | 1 | 5016-High pressure compressor bleed valves | D1-Forced - Immediate | 852-CC steam units
5016 | High pressure compressor bleed valves | Gas Turbine | Inlet Air System and Compressors | U1 | Forced - Immediate | 2020 | Waste Heat | WH | 852 | CC steam units | MRO | Off-Peak | 2559.6 | 158 | 1 | 1 | 5016-High pressure compressor bleed valves | U1-Forced - Immediate | 852-CC steam units
5016 | High pressure compressor bleed valves | Gas Turbine | Inlet Air System and Compressors | SF | Startup Failure | 2020 | Gas | GG | 860 | Co-generator Block | NPCC | Off-Peak | 1590.3836 | 56.33 | 1 | 1 | 5016-High pressure compressor bleed valves | SF-Startup Failure | 860-Co-generator Block
5016 | High pressure compressor bleed valves | Gas Turbine | Inlet Air System and Compressors | D1 | Forced - Immediate | 2020 | Gas | GG | 860 | Co-generator Block | TRE | Off-Peak | 876.3 | 23 | 1 | 1 | 5016-High pressure compressor bleed valves | D1-Forced - Immediate | 860-Co-generator Block
5016 | High pressure compressor bleed valves | Gas Turbine | Inlet Air System and Compressors | U1 | Forced - Immediate | 2020 | Gas | GG | 861 | CoG GT units | TRE | Summer | 2906.6666 | 100 | 1 | 1 | 5016-High pressure compressor bleed valves | U1-Forced - Immediate | 861-CoG GT units
5016 | High pressure compressor bleed valves | Gas Turbine | Inlet Air System and Compressors | U1 | Forced - Immediate | 2020 | Gas | GG | 861 | CoG GT units | TRE | Summer | 63.3333 | 100 | 1 | 1 | 5016-High pressure compressor bleed valves | U1-Forced - Immediate | 861-CoG GT units
5016 | High pressure compressor bleed valves | Gas Turbine | Inlet Air System and Compressors | D1 | Forced - Immediate | 2020 | Waste Heat | WH | 862 | CoG steam units | TRE | Summer | 35.4666 | 56 | 1 | 1 | 5016-High pressure compressor bleed valves | D1-Forced - Immediate | 862-CoG steam units
5016 | High pressure compressor bleed valves | Gas Turbine | Inlet Air System and Compressors | D1 | Forced - Immediate | 2020 | Waste Heat | WH | 862 | CoG steam units | TRE | Summer | 1729.4666 | 56 | 1 | 1 | 5016-High pressure compressor bleed valves | D1-Forced - Immediate | 862-CoG steam units
5017 | Low pressure compressor bleed valves | Gas Turbine | Inlet Air System and Compressors | U1 | Forced - Immediate | 2020 | Gas | GG | 300 | Gas Turbine/Jet Engine (Simple Cycle Operation) | SERC | Summer | 144.5 | 170 | 1 | 1 | 5017-Low pressure compressor bleed valves | U1-Forced - Immediate | 300-Gas Turbine/Jet Engine (Simple Cycle Operation)
5017 | Low pressure compressor bleed valves | Gas Turbine | Inlet Air System and Compressors | U1 | Forced - Immediate | 2020 | Gas | GG | 300 | Gas Turbine/Jet Engine (Simple Cycle Operation) | SERC | Summer | 1557.6 | 48 | 1 | 1 | 5017-Low pressure compressor bleed valves | U1-Forced - Immediate | 300-Gas Turbine/Jet Engine (Simple Cycle Operation)
5017 | Low pressure compressor bleed valves | Gas Turbine | Inlet Air System and Compressors | D1 | Forced - Immediate | 2020 | Gas | GG | 300 | Gas Turbine/Jet Engine (Simple Cycle Operation) | RFC | Summer | 500.85 | 63 | 1 | 1 | 5017-Low pressure compressor bleed valves | D1-Forced - Immediate | 300-Gas Turbine/Jet Engine (Simple Cycle Operation)
5017 | Low pressure compressor bleed valves | Gas Turbine | Inlet Air System and Compressors | SF | Startup Failure | 2020 | Gas | GG | 300 | Gas Turbine/Jet Engine (Simple Cycle Operation) | SERC | Off-Peak | 37.2666 | 43 | 1 | 1 | 5017-Low pressure compressor bleed valves | SF-Startup Failure | 300-Gas Turbine/Jet Engine (Simple Cycle Operation)
5017 | Low pressure compressor bleed valves | Gas Turbine | Inlet Air System and Compressors | SF | Startup Failure | 2020 | Gas | GG | 300 | Gas Turbine/Jet Engine (Simple Cycle Operation) | SERC | Winter | 991.8 | 171 | 1 | 1 | 5017-Low pressure compressor bleed valves | SF-Startup Failure | 300-Gas Turbine/Jet Engine (Simple Cycle Operation)
5017 | Low pressure compressor bleed valves | Gas Turbine | Inlet Air System and Compressors | U1 | Forced - Immediate | 2020 | Gas | GG | 300 | Gas Turbine/Jet Engine (Simple Cycle Operation) | WECC | Off-Peak | 1388.8 | 93 | 1 | 1 | 5017-Low pressure compressor bleed valves | U1-Forced - Immediate | 300-Gas Turbine/Jet Engine (Simple Cycle Operation)
5017 | Low pressure compressor bleed valves | Gas Turbine | Inlet Air System and Compressors | SF | Startup Failure | 2020 | Gas | GG | 300 | Gas Turbine/Jet Engine (Simple Cycle Operation) | TRE | Winter | 117.8666 | 104 | 1 | 1 | 5017-Low pressure compressor bleed valves | SF-Startup Failure | 300-Gas Turbine/Jet Engine (Simple Cycle Operation)
5017 | Low pressure compressor bleed valves | Gas Turbine | Inlet Air System and Compressors | U1 | Forced - Immediate | 2020 | Gas | GG | 300 | Gas Turbine/Jet Engine (Simple Cycle Operation) | WECC | Summer | 424 | 53 | 1 | 1 | 5017-Low pressure compressor bleed valves | U1-Forced - Immediate | 300-Gas Turbine/Jet Engine (Simple Cycle Operation)
5017 | Low pressure compressor bleed valves | Gas Turbine | Inlet Air System and Compressors | U1 | Forced - Immediate | 2020 | Gas | GG | 300 | Gas Turbine/Jet Engine (Simple Cycle Operation) | SERC | Summer | 722.5 | 170 | 1 | 1 | 5017-Low pressure compressor bleed valves | U1-Forced - Immediate | 300-Gas Turbine/Jet Engine (Simple Cycle Operation)
5017 | Low pressure compressor bleed valves | Gas Turbine | Inlet Air System and Compressors | U1 | Forced - Immediate | 2020 | Gas | GG | 300 | Gas Turbine/Jet Engine (Simple Cycle Operation) | TRE | Off-Peak | 1.4667 | 44 | 1 | 1 | 5017-Low pressure compressor bleed valves | U1-Forced - Immediate | 300-Gas Turbine/Jet Engine (Simple Cycle Operation)
5017 | Low pressure compressor bleed valves | Gas Turbine | Inlet Air System and Compressors | U2 | Forced - Delayed | 2020 | Gas | GG | 300 | Gas Turbine/Jet Engine (Simple Cycle Operation) | WECC | Off-Peak | 303.3333 | 40 | 1 | 1 | 5017-Low pressure compressor bleed valves | U2-Forced - Delayed | 300-Gas Turbine/Jet Engine (Simple Cycle Operation)
5017 | Low pressure compressor bleed valves | Gas Turbine | Inlet Air System and Compressors | U1 | Forced - Immediate | 2020 | Gas | GG | 300 | Gas Turbine/Jet Engine (Simple Cycle Operation) | NPCC | Off-Peak | 705.75 | 45 | 1 | 1 | 5017-Low pressure compressor bleed valves | U1-Forced - Immediate | 300-Gas Turbine/Jet Engine (Simple Cycle Operation)
5017 | Low pressure compressor bleed valves | Gas Turbine | Inlet Air System and Compressors | U1 | Forced - Immediate | 2020 | Gas | GG | 300 | Gas Turbine/Jet Engine (Simple Cycle Operation) | TRE | Summer | 31.4333 | 41 | 1 | 1 | 5017-Low pressure compressor bleed valves | U1-Forced - Immediate | 300-Gas Turbine/Jet Engine (Simple Cycle Operation)
5017 | Low pressure compressor bleed valves | Gas Turbine | Inlet Air System and Compressors | SF | Startup Failure | 2020 | Gas | GG | 300 | Gas Turbine/Jet Engine (Simple Cycle Operation) | SERC | Off-Peak | 139.0333 | 43 | 1 | 1 | 5017-Low pressure compressor bleed valves | SF-Startup Failure | 300-Gas Turbine/Jet Engine (Simple Cycle Operation)
5017 | Low pressure compressor bleed valves | Gas Turbine | Inlet Air System and Compressors | U1 | Forced - Immediate | 2020 | Oil | DI | 300 | Gas Turbine/Jet Engine (Simple Cycle Operation) | SERC | Summer | 1288.8 | 72 | 1 | 1 | 5017-Low pressure compressor bleed valves | U1-Forced - Immediate | 300-Gas Turbine/Jet Engine (Simple Cycle Operation)
5017 | Low pressure compressor bleed valves | Gas Turbine | Inlet Air System and Compressors | SF | Startup Failure | 2020 | Gas | GG | 850 | Combined Cycle Block | TRE | Off-Peak | 239.8 | 218 | 1 | 1 | 5017-Low pressure compressor bleed valves | SF-Startup Failure | 850-Combined Cycle Block
5017 | Low pressure compressor bleed valves | Gas Turbine | Inlet Air System and Compressors | U1 | Forced - Immediate | 2020 | Gas | GG | 850 | Combined Cycle Block | SERC | Off-Peak | 645.3332 | 242 | 1 | 1 | 5017-Low pressure compressor bleed valves | U1-Forced - Immediate | 850-Combined Cycle Block
5017 | Low pressure compressor bleed valves | Gas Turbine | Inlet Air System and Compressors | U1 | Forced - Immediate | 2020 | Gas | GG | 850 | Combined Cycle Block | TRE | Summer | 43.7 | 57 | 1 | 1 | 5017-Low pressure compressor bleed valves | U1-Forced - Immediate | 850-Combined Cycle Block
5017 | Low pressure compressor bleed valves | Gas Turbine | Inlet Air System and Compressors | D1 | Forced - Immediate | 2020 | Gas | GG | 850 | Combined Cycle Block | SERC | Off-Peak | 17.0665 | 256 | 1 | 1 | 5017-Low pressure compressor bleed valves | D1-Forced - Immediate | 850-Combined Cycle Block
5017 | Low pressure compressor bleed valves | Gas Turbine | Inlet Air System and Compressors | U1 | Forced - Immediate | 2020 | Gas | GG | 850 | Combined Cycle Block | TRE | Off-Peak | 7717.2 | 218 | 1 | 1 | 5017-Low pressure compressor bleed valves | U1-Forced - Immediate | 850-Combined Cycle Block
5017 | Low pressure compressor bleed valves | Gas Turbine | Inlet Air System and Compressors | D1 | Forced - Immediate | 2020 | Gas | GG | 850 | Combined Cycle Block | SERC | Off-Peak | 610.1332 | 256 | 1 | 1 | 5017-Low pressure compressor bleed valves | D1-Forced - Immediate | 850-Combined Cycle Block
5017 | Low pressure compressor bleed valves | Gas Turbine | Inlet Air System and Compressors | D1 | Forced - Immediate | 2020 | Gas | GG | 850 | Combined Cycle Block | SERC | Off-Peak | 665.6 | 256 | 1 | 1 | 5017-Low pressure compressor bleed valves | D1-Forced - Immediate | 850-Combined Cycle Block
5017 | Low pressure compressor bleed valves | Gas Turbine | Inlet Air System and Compressors | D1 | Forced - Immediate | 2020 | Gas | GG | 850 | Combined Cycle Block | SERC | Winter | 54.4333 | 23 | 1 | 1 | 5017-Low pressure compressor bleed valves | D1-Forced - Immediate | 850-Combined Cycle Block
5017 | Low pressure compressor bleed valves | Gas Turbine | Inlet Air System and Compressors | D1 | Forced - Immediate | 2020 | Gas | GG | 850 | Combined Cycle Block | NPCC | Winter | 1587.2917 | 12.5 | 1 | 1 | 5017-Low pressure compressor bleed valves | D1-Forced - Immediate | 850-Combined Cycle Block
5017 | Low pressure compressor bleed valves | Gas Turbine | Inlet Air System and Compressors | D1 | Forced - Immediate | 2020 | Gas | GG | 850 | Combined Cycle Block | SERC | Summer | 1252.4 | 248 | 1 | 1 | 5017-Low pressure compressor bleed valves | D1-Forced - Immediate | 850-Combined Cycle Block
5017 | Low pressure compressor bleed valves | Gas Turbine | Inlet Air System and Compressors | D1 | Forced - Immediate | 2020 | Gas | GG | 851 | CC GT units | TRE | Off-Peak | 204.289 | 240.34 | 1 | 1 | 5017-Low pressure compressor bleed valves | D1-Forced - Immediate | 851-CC GT units
5017 | Low pressure compressor bleed valves | Gas Turbine | Inlet Air System and Compressors | U1 | Forced - Immediate | 2020 | Gas | GG | 851 | CC GT units | WECC | Summer | 70.5666 | 73 | 1 | 1 | 5017-Low pressure compressor bleed valves | U1-Forced - Immediate | 851-CC GT units
5017 | Low pressure compressor bleed valves | Gas Turbine | Inlet Air System and Compressors | U1 | Forced - Immediate | 2020 | Gas | GG | 851 | CC GT units | SERC | Off-Peak | 430.6666 | 152 | 1 | 1 | 5017-Low pressure compressor bleed valves | U1-Forced - Immediate | 851-CC GT units
5017 | Low pressure compressor bleed valves | Gas Turbine | Inlet Air System and Compressors | U1 | Forced - Immediate | 2020 | Gas | GG | 851 | CC GT units | MRO | Summer | 3224.7083 | 200.5 | 1 | 1 | 5017-Low pressure compressor bleed valves | U1-Forced - Immediate | 851-CC GT units
5017 | Low pressure compressor bleed valves | Gas Turbine | Inlet Air System and Compressors | U1 | Forced - Immediate | 2020 | Gas | GG | 851 | CC GT units | RFC | Summer | 397.75 | 159.1 | 1 | 1 | 5017-Low pressure compressor bleed valves | U1-Forced - Immediate | 851-CC GT units
5017 | Low pressure compressor bleed valves | Gas Turbine | Inlet Air System and Compressors | SF | Startup Failure | 2020 | Gas | GG | 851 | CC GT units | TRE | Summer | 147.8999 | 153 | 1 | 1 | 5017-Low pressure compressor bleed valves | SF-Startup Failure | 851-CC GT units
5017 | Low pressure compressor bleed valves | Gas Turbine | Inlet Air System and Compressors | SF | Startup Failure | 2020 | Gas | GG | 851 | CC GT units | WECC | Summer | 334.5833 | 73 | 1 | 1 | 5017-Low pressure compressor bleed valves | SF-Startup Failure | 851-CC GT units
5017 | Low pressure compressor bleed valves | Gas Turbine | Inlet Air System and Compressors | U1 | Forced - Immediate | 2020 | Gas | GG | 851 | CC GT units | TRE | Off-Peak | 563.9166 | 335 | 1 | 1 | 5017-Low pressure compressor bleed valves | U1-Forced - Immediate | 851-CC GT units
5017 | Low pressure compressor bleed valves | Gas Turbine | Inlet Air System and Compressors | D1 | Forced - Immediate | 2020 | Gas | GG | 851 | CC GT units | TRE | Summer | 5601.621 | 322.86 | 1 | 1 | 5017-Low pressure compressor bleed valves | D1-Forced - Immediate | 851-CC GT units
5017 | Low pressure compressor bleed valves | Gas Turbine | Inlet Air System and Compressors | U1 | Forced - Immediate | 2020 | Gas | GG | 851 | CC GT units | MRO | Winter | 408 | 85 | 1 | 1 | 5017-Low pressure compressor bleed valves | U1-Forced - Immediate | 851-CC GT units
5017 | Low pressure compressor bleed valves | Gas Turbine | Inlet Air System and Compressors | D1 | Forced - Immediate | 2020 | Gas | GG | 852 | CC steam units | TRE | Summer | 3974.538 | 229.08 | 1 | 1 | 5017-Low pressure compressor bleed valves | D1-Forced - Immediate | 852-CC steam units
5017 | Low pressure compressor bleed valves | Gas Turbine | Inlet Air System and Compressors | D1 | Forced - Immediate | 2020 | Waste Heat | WH | 852 | CC steam units | WECC | Summer | 192.5 | 42 | 1 | 1 | 5017-Low pressure compressor bleed valves | D1-Forced - Immediate | 852-CC steam units
5017 | Low pressure compressor bleed valves | Gas Turbine | Inlet Air System and Compressors | U1 | Forced - Immediate | 2020 | Waste Heat | WH | 852 | CC steam units | MRO | Winter | 384 | 80 | 1 | 1 | 5017-Low pressure compressor bleed valves | U1-Forced - Immediate | 852-CC steam units
5017 | Low pressure compressor bleed valves | Gas Turbine | Inlet Air System and Compressors | U1 | Forced - Immediate | 2020 | Waste Heat | WH | 852 | CC steam units | SERC | Off-Peak | 106.4 | 133 | 1 | 1 | 5017-Low pressure compressor bleed valves | U1-Forced - Immediate | 852-CC steam units
5017 | Low pressure compressor bleed valves | Gas Turbine | Inlet Air System and Compressors | D1 | Forced - Immediate | 2020 | Gas | GG | 852 | CC steam units | TRE | Off-Peak | 334.8486 | 198.92 | 1 | 1 | 5017-Low pressure compressor bleed valves | D1-Forced - Immediate | 852-CC steam units
5017 | Low pressure compressor bleed valves | Gas Turbine | Inlet Air System and Compressors | D1 | Forced - Immediate | 2020 | Waste Heat | WH | 852 | CC steam units | WECC | Summer | 40.6 | 42 | 1 | 1 | 5017-Low pressure compressor bleed valves | D1-Forced - Immediate | 852-CC steam units
5017 | Low pressure compressor bleed valves | Gas Turbine | Inlet Air System and Compressors | D1 | Forced - Immediate | 2020 | Gas | GG | 852 | CC steam units | TRE | Off-Peak | 183.6 | 216 | 1 | 1 | 5017-Low pressure compressor bleed valves | D1-Forced - Immediate | 852-CC steam units
5017 | Low pressure compressor bleed valves | Gas Turbine | Inlet Air System and Compressors | U1 | Forced - Immediate | 2020 | Gas | GG | 860 | Co-generator Block | WECC | Summer | 641.8905 | 217.59 | 1 | 1 | 5017-Low pressure compressor bleed valves | U1-Forced - Immediate | 860-Co-generator Block
5017 | Low pressure compressor bleed valves | Gas Turbine | Inlet Air System and Compressors | U1 | Forced - Immediate | 2020 | Gas | GG | 860 | Co-generator Block | WECC | Summer | 344.3635 | 222.17 | 1 | 1 | 5017-Low pressure compressor bleed valves | U1-Forced - Immediate | 860-Co-generator Block
5017 | Low pressure compressor bleed valves | Gas Turbine | Inlet Air System and Compressors | SF | Startup Failure | 2020 | Gas | GG | 861 | CoG GT units | TRE | Off-Peak | 58.3333 | 100 | 1 | 1 | 5017-Low pressure compressor bleed valves | SF-Startup Failure | 861-CoG GT units
5017 | Low pressure compressor bleed valves | Gas Turbine | Inlet Air System and Compressors | SF | Startup Failure | 2020 | Gas | GG | 861 | CoG GT units | TRE | Off-Peak | 86.6666 | 100 | 1 | 1 | 5017-Low pressure compressor bleed valves | SF-Startup Failure | 861-CoG GT units
5017 | Low pressure compressor bleed valves | Gas Turbine | Inlet Air System and Compressors | SF | Startup Failure | 2020 | Gas | GG | 861 | CoG GT units | TRE | Off-Peak | 285 | 100 | 1 | 1 | 5017-Low pressure compressor bleed valves | SF-Startup Failure | 861-CoG GT units
5017 | Low pressure compressor bleed valves | Gas Turbine | Inlet Air System and Compressors | D1 | Forced - Immediate | 2020 | Waste Heat | WH | 862 | CoG steam units | TRE | Off-Peak | 533.2 | 124 | 1 | 1 | 5017-Low pressure compressor bleed valves | D1-Forced - Immediate | 862-CoG steam units
5019 | Other high pressure problems A | Gas Turbine | Inlet Air System and Compressors | U1 | Forced - Immediate | 2020 | Gas | GG | 300 | Gas Turbine/Jet Engine (Simple Cycle Operation) | RFC | Summer | 167 | 83.5 | 1 | 1 | 5019-Other high pressure problems A | U1-Forced - Immediate | 300-Gas Turbine/Jet Engine (Simple Cycle Operation)
5019 | Other high pressure problems A | Gas Turbine | Inlet Air System and Compressors | U1 | Forced - Immediate | 2020 | Gas | GG | 300 | Gas Turbine/Jet Engine (Simple Cycle Operation) | SERC | Off-Peak | 405 | 162 | 1 | 1 | 5019-Other high pressure problems A | U1-Forced - Immediate | 300-Gas Turbine/Jet Engine (Simple Cycle Operation)
5019 | Other high pressure problems A | Gas Turbine | Inlet Air System and Compressors | D1 | Forced - Immediate | 2020 | Gas | GG | 300 | Gas Turbine/Jet Engine (Simple Cycle Operation) | RFC | Off-Peak | 5644.3333 | 35 | 1 | 1 | 5019-Other high pressure problems A | D1-Forced - Immediate | 300-Gas Turbine/Jet Engine (Simple Cycle Operation)
5019 | Other high pressure problems A | Gas Turbine | Inlet Air System and Compressors | U1 | Forced - Immediate | 2020 | Gas | GG | 300 | Gas Turbine/Jet Engine (Simple Cycle Operation) | RFC | Summer | 1315.0833 | 43 | 1 | 1 | 5019-Other high pressure problems A | U1-Forced - Immediate | 300-Gas Turbine/Jet Engine (Simple Cycle Operation)
5019 | Other high pressure problems A | Gas Turbine | Inlet Air System and Compressors | U1 | Forced - Immediate | 2020 | Gas | GG | 851 | CC GT units | SERC | Winter | 4808.4666 | 166 | 1 | 1 | 5019-Other high pressure problems A | U1-Forced - Immediate | 851-CC GT units
5019 | Other high pressure problems A | Gas Turbine | Inlet Air System and Compressors | U1 | Forced - Immediate | 2020 | Gas | GG | 851 | CC GT units | MRO | Off-Peak | 287.3833 | 200.5 | 1 | 1 | 5019-Other high pressure problems A | U1-Forced - Immediate | 851-CC GT units
5019 | Other high pressure problems A | Gas Turbine | Inlet Air System and Compressors | U1 | Forced - Immediate | 2020 | Gas | GG | 860 | Co-generator Block | WECC | Off-Peak | 8951.175 | 74.5 | 1 | 1 | 5019-Other high pressure problems A | U1-Forced - Immediate | 860-Co-generator Block
5021 | Low pressure bearings D | Gas Turbine | Inlet Air System and Compressors | U1 | Forced - Immediate | 2020 | Gas | GG | 300 | Gas Turbine/Jet Engine (Simple Cycle Operation) | WECC | Summer | 5388.5333 | 88 | 1 | 1 | 5021-Low pressure bearings D | U1-Forced - Immediate | 300-Gas Turbine/Jet Engine (Simple Cycle Operation)
5021 | Low pressure bearings D | Gas Turbine | Inlet Air System and Compressors | U1 | Forced - Immediate | 2020 | Gas | GG | 851 | CC GT units | TRE | Off-Peak | 27426.1666 | 158 | 1 | 1 | 5021-Low pressure bearings D | U1-Forced - Immediate | 851-CC GT units
5021 | Low pressure bearings D | Gas Turbine | Inlet Air System and Compressors | D1 | Forced - Immediate | 2020 | Waste Heat | WH | 852 | CC steam units | TRE | Off-Peak | 17792.2916 | 102.5 | 1 | 1 | 5021-Low pressure bearings D | D1-Forced - Immediate | 852-CC steam units
5022 | Low pressure blades/buckets A | Gas Turbine | Inlet Air System and Compressors | D1 | Forced - Immediate | 2020 | Gas | GG | 300 | Gas Turbine/Jet Engine (Simple Cycle Operation) | MRO | Summer | 38820.3667 | 14 | 1 | 1 | 5022-Low pressure blades/buckets A | D1-Forced - Immediate | 300-Gas Turbine/Jet Engine (Simple Cycle Operation)
5022 | Low pressure blades/buckets A | Gas Turbine | Inlet Air System and Compressors | U1 | Forced - Immediate | 2020 | Gas | GG | 300 | Gas Turbine/Jet Engine (Simple Cycle Operation) | SERC | Off-Peak | 53761.9332 | 164 | 1 | 1 | 5022-Low pressure blades/buckets A | U1-Forced - Immediate | 300-Gas Turbine/Jet Engine (Simple Cycle Operation)
5022 | Low pressure blades/buckets A | Gas Turbine | Inlet Air System and Compressors | D1 | Forced - Immediate | 2020 | Gas | GG | 850 | Combined Cycle Block | SERC | Summer | 0 | 0 | 1 | 1 | 5022-Low pressure blades/buckets A | D1-Forced - Immediate | 850-Combined Cycle Block
5022 | Low pressure blades/buckets A | Gas Turbine | Inlet Air System and Compressors | U1 | Forced - Immediate | 2020 | Gas | GG | 850 | Combined Cycle Block | NPCC | Summer | 360365.7173 | 81.28 | 1 | 1 | 5022-Low pressure blades/buckets A | U1-Forced - Immediate | 850-Combined Cycle Block
5022 | Low pressure blades/buckets A | Gas Turbine | Inlet Air System and Compressors | D1 | Forced - Immediate | 2020 | Gas | GG | 850 | Combined Cycle Block | SERC | Off-Peak | 448.96 | 12.2 | 1 | 1 | 5022-Low pressure blades/buckets A | D1-Forced - Immediate | 850-Combined Cycle Block
5022 | Low pressure blades/buckets A | Gas Turbine | Inlet Air System and Compressors | D1 | Forced - Immediate | 2020 | Gas | GG | 850 | Combined Cycle Block | SERC | Summer | 2496 | 8 | 1 | 1 | 5022-Low pressure blades/buckets A | D1-Forced - Immediate | 850-Combined Cycle Block
5022 | Low pressure blades/buckets A | Gas Turbine | Inlet Air System and Compressors | D1 | Forced - Immediate | 2020 | Gas | GG | 850 | Combined Cycle Block | SERC | Summer | 24499.8 | 10.8 | 1 | 1 | 5022-Low pressure blades/buckets A | D1-Forced - Immediate | 850-Combined Cycle Block
5022 | Low pressure blades/buckets A | Gas Turbine | Inlet Air System and Compressors | D1 | Forced - Immediate | 2020 | Gas | GG | 850 | Combined Cycle Block | SERC | Off-Peak | 1192.45 | 21 | 1 | 1 | 5022-Low pressure blades/buckets A | D1-Forced - Immediate | 850-Combined Cycle Block
5022 | Low pressure blades/buckets A | Gas Turbine | Inlet Air System and Compressors | D1 | Forced - Immediate | 2020 | Gas | GG | 850 | Combined Cycle Block | SERC | Off-Peak | 3253.0667 | 16 | 1 | 1 | 5022-Low pressure blades/buckets A | D1-Forced - Immediate | 850-Combined Cycle Block
5022 | Low pressure blades/buckets A | Gas Turbine | Inlet Air System and Compressors | D1 | Forced - Immediate | 2020 | Gas | GG | 850 | Combined Cycle Block | SERC | Summer | 367.3 | 2 | 1 | 1 | 5022-Low pressure blades/buckets A | D1-Forced - Immediate | 850-Combined Cycle Block
5022 | Low pressure blades/buckets A | Gas Turbine | Inlet Air System and Compressors | D1 | Forced - Immediate | 2020 | Gas | GG | 850 | Combined Cycle Block | SERC | Summer | 3335.5 | 14 | 1 | 1 | 5022-Low pressure blades/buckets A | D1-Forced - Immediate | 850-Combined Cycle Block
5029 | Other low pressure problems E | Gas Turbine | Inlet Air System and Compressors | SF | Startup Failure | 2020 | Gas | GG | 300 | Gas Turbine/Jet Engine (Simple Cycle Operation) | TRE | Off-Peak | 3.6667 | 44 | 1 | 1 | 5029-Other low pressure problems E | SF-Startup Failure | 300-Gas Turbine/Jet Engine (Simple Cycle Operation)
5029 | Other low pressure problems E | Gas Turbine | Inlet Air System and Compressors | SF | Startup Failure | 2020 | Gas | GG | 300 | Gas Turbine/Jet Engine (Simple Cycle Operation) | SERC | Summer | 177.0166 | 43 | 1 | 1 | 5029-Other low pressure problems E | SF-Startup Failure | 300-Gas Turbine/Jet Engine (Simple Cycle Operation)
5029 | Other low pressure problems E | Gas Turbine | Inlet Air System and Compressors | U1 | Forced - Immediate | 2020 | Gas | GG | 300 | Gas Turbine/Jet Engine (Simple Cycle Operation) | SERC | Off-Peak | 227.9 | 43 | 1 | 1 | 5029-Other low pressure problems E | U1-Forced - Immediate | 300-Gas Turbine/Jet Engine (Simple Cycle Operation)
5029 | Other low pressure problems E | Gas Turbine | Inlet Air System and Compressors | U1 | Forced - Immediate | 2020 | Gas | GG | 300 | Gas Turbine/Jet Engine (Simple Cycle Operation) | RFC | Off-Peak | 2985 | 100 | 1 | 1 | 5029-Other low pressure problems E | U1-Forced - Immediate | 300-Gas Turbine/Jet Engine (Simple Cycle Operation)
5029 | Other low pressure problems E | Gas Turbine | Inlet Air System and Compressors | SF | Startup Failure | 2020 | Gas | GG | 800 | Miscellaneous | NPCC | Summer | 73.2666 | 157 | 1 | 1 | 5029-Other low pressure problems E | SF-Startup Failure | 800-Miscellaneous
5030 | Supercharging fans A | Gas Turbine | Inlet Air System and Compressors | U1 | Forced - Immediate | 2020 | Gas | GG | 300 | Gas Turbine/Jet Engine (Simple Cycle Operation) | RFC | Off-Peak | 11.6667 | 50 | 1 | 1 | 5030-Supercharging fans A | U1-Forced - Immediate | 300-Gas Turbine/Jet Engine (Simple Cycle Operation)
5030 | Supercharging fans A | Gas Turbine | Inlet Air System and Compressors | U1 | Forced - Immediate | 2020 | Gas | GG | 851 | CC GT units | WECC | Summer | 197.1 | 73 | 1 | 1 | 5030-Supercharging fans A | U1-Forced - Immediate | 851-CC GT units
5035 | Compressor Washing | Gas Turbine | Inlet Air System and Compressors | U1 | Forced - Immediate | 2020 | Gas | GG | 300 | Gas Turbine/Jet Engine (Simple Cycle Operation) | WECC | Off-Peak | 232.45 | 46.49 | 1 | 1 | 5035-Compressor Washing | U1-Forced - Immediate | 300-Gas Turbine/Jet Engine (Simple Cycle Operation)
5035 | Compressor Washing | Gas Turbine | Inlet Air System and Compressors | U1 | Forced - Immediate | 2020 | Gas | GG | 300 | Gas Turbine/Jet Engine (Simple Cycle Operation) | WECC | Off-Peak | 236.35 | 47.27 | 1 | 1 | 5035-Compressor Washing | U1-Forced - Immediate | 300-Gas Turbine/Jet Engine (Simple Cycle Operation)
5035 | Compressor Washing | Gas Turbine | Inlet Air System and Compressors | U1 | Forced - Immediate | 2020 | Gas | GG | 300 | Gas Turbine/Jet Engine (Simple Cycle Operation) | WECC | Summer | 80136 | 63 | 1 | 1 | 5035-Compressor Washing | U1-Forced - Immediate | 300-Gas Turbine/Jet Engine (Simple Cycle Operation)
5035 | Compressor Washing | Gas Turbine | Inlet Air System and Compressors | U1 | Forced - Immediate | 2020 | Gas | GG | 300 | Gas Turbine/Jet Engine (Simple Cycle Operation) | WECC | Off-Peak | 235.95 | 47.19 | 1 | 1 | 5035-Compressor Washing | U1-Forced - Immediate | 300-Gas Turbine/Jet Engine (Simple Cycle Operation)
5035 | Compressor Washing | Gas Turbine | Inlet Air System and Compressors | U1 | Forced - Immediate | 2020 | Gas | GG | 300 | Gas Turbine/Jet Engine (Simple Cycle Operation) | WECC | Off-Peak | 239.5 | 47.9 | 1 | 1 | 5035-Compressor Washing | U1-Forced - Immediate | 300-Gas Turbine/Jet Engine (Simple Cycle Operation)
5035 | Compressor Washing | Gas Turbine | Inlet Air System and Compressors | U1 | Forced - Immediate | 2020 | Gas | GG | 851 | CC GT units | RFC | Off-Peak | 348.75 | 225 | 1 | 1 | 5035-Compressor Washing | U1-Forced - Immediate | 851-CC GT units
5035 | Compressor Washing | Gas Turbine | Inlet Air System and Compressors | D2 | Forced - Delayed | 2020 | Gas | GG | 851 | CC GT units | RFC | Off-Peak | 863.98 | 1.2 | 1 | 1 | 5035-Compressor Washing | D2-Forced - Delayed | 851-CC GT units
5035 | Compressor Washing | Gas Turbine | Inlet Air System and Compressors | U1 | Forced - Immediate | 2020 | Gas | GG | 851 | CC GT units | SERC | Off-Peak | 110.25 | 147 | 1 | 1 | 5035-Compressor Washing | U1-Forced - Immediate | 851-CC GT units
5035 | Compressor Washing | Gas Turbine | Inlet Air System and Compressors | D1 | Forced - Immediate | 2020 | Gas | GG | 851 | CC GT units | NPCC | Summer | 1555.0833 | 5 | 1 | 1 | 5035-Compressor Washing | D1-Forced - Immediate | 851-CC GT units
5035 | Compressor Washing | Gas Turbine | Inlet Air System and Compressors | SF | Startup Failure | 2020 | Gas | GG | 851 | CC GT units | RFC | Summer | 386.3999 | 126 | 1 | 1 | 5035-Compressor Washing | SF-Startup Failure | 851-CC GT units
5035 | Compressor Washing | Gas Turbine | Inlet Air System and Compressors | D2 | Forced - Delayed | 2020 | Gas | GG | 851 | CC GT units | RFC | Off-Peak | 891.58 | 1.2 | 1 | 1 | 5035-Compressor Washing | D2-Forced - Delayed | 851-CC GT units
5035 | Compressor Washing | Gas Turbine | Inlet Air System and Compressors | U1 | Forced - Immediate | 2020 | Gas | GG | 851 | CC GT units | WECC | Summer | 109.0833 | 35 | 1 | 1 | 5035-Compressor Washing | U1-Forced - Immediate | 851-CC GT units
5035 | Compressor Washing | Gas Turbine | Inlet Air System and Compressors | U1 | Forced - Immediate | 2020 | Gas | GG | 851 | CC GT units | WECC | Summer | 76.4167 | 35 | 1 | 1 | 5035-Compressor Washing | U1-Forced - Immediate | 851-CC GT units
5035 | Compressor Washing | Gas Turbine | Inlet Air System and Compressors | U1 | Forced - Immediate | 2020 | Waste Heat | WH | 852 | CC steam units | SERC | Off-Peak | 131.25 | 75 | 1 | 1 | 5035-Compressor Washing | U1-Forced - Immediate | 852-CC steam units
5035 | Compressor Washing | Gas Turbine | Inlet Air System and Compressors | D1 | Forced - Immediate | 2020 | Waste Heat | WH | 852 | CC steam units | WECC | Off-Peak | 689.3333 | 40 | 1 | 1 | 5035-Compressor Washing | D1-Forced - Immediate | 852-CC steam units
5035 | Compressor Washing | Gas Turbine | Inlet Air System and Compressors | D1 | Forced - Immediate | 2020 | Waste Heat | WH | 852 | CC steam units | RFC | Summer | 58.1166 | 63.4 | 1 | 1 | 5035-Compressor Washing | D1-Forced - Immediate | 852-CC steam units
5035 | Compressor Washing | Gas Turbine | Inlet Air System and Compressors | D1 | Forced - Immediate | 2020 | Waste Heat | WH | 852 | CC steam units | RFC | Summer | 194.4266 | 63.4 | 1 | 1 | 5035-Compressor Washing | D1-Forced - Immediate | 852-CC steam units
5035 | Compressor Washing | Gas Turbine | Inlet Air System and Compressors | D1 | Forced - Immediate | 2020 | Waste Heat | WH | 852 | CC steam units | RFC | Off-Peak | 248 | 160 | 1 | 1 | 5035-Compressor Washing | D1-Forced - Immediate | 852-CC steam units
5035 | Compressor Washing | Gas Turbine | Inlet Air System and Compressors | D1 | Forced - Immediate | 2020 | Waste Heat | WH | 852 | CC steam units | WECC | Off-Peak | 2638.6666 | 40 | 1 | 1 | 5035-Compressor Washing | D1-Forced - Immediate | 852-CC steam units
5036 | Compressor shaft & bearings two sft machines | Gas Turbine | Inlet Air System and Compressors | U1 | Forced - Immediate | 2020 | Gas | GG | 300 | Gas Turbine/Jet Engine (Simple Cycle Operation) | WECC | Off-Peak | 294.4999 | 93 | 1 | 1 | 5036-Compressor shaft & bearings two sft machines | U1-Forced - Immediate | 300-Gas Turbine/Jet Engine (Simple Cycle Operation)
5037 | Inlet bleed heat valve | Gas Turbine | Inlet Air System and Compressors | U1 | Forced - Immediate | 2020 | Gas | GG | 300 | Gas Turbine/Jet Engine (Simple Cycle Operation) | SERC | Off-Peak | 107.6666 | 76 | 1 | 1 | 5037-Inlet bleed heat valve | U1-Forced - Immediate | 300-Gas Turbine/Jet Engine (Simple Cycle Operation)
5037 | Inlet bleed heat valve | Gas Turbine | Inlet Air System and Compressors | U1 | Forced - Immediate | 2020 | Gas | GG | 300 | Gas Turbine/Jet Engine (Simple Cycle Operation) | WECC | Off-Peak | 647.0666 | 105.5 | 1 | 1 | 5037-Inlet bleed heat valve | U1-Forced - Immediate | 300-Gas Turbine/Jet Engine (Simple Cycle Operation)
5037 | Inlet bleed heat valve | Gas Turbine | Inlet Air System and Compressors | U1 | Forced - Immediate | 2020 | Gas | GG | 300 | Gas Turbine/Jet Engine (Simple Cycle Operation) | MRO | Summer | 157.5 | 75 | 1 | 1 | 5037-Inlet bleed heat valve | U1-Forced - Immediate | 300-Gas Turbine/Jet Engine (Simple Cycle Operation)
5037 | Inlet bleed heat valve | Gas Turbine | Inlet Air System and Compressors | D1 | Forced - Immediate | 2020 | Gas | GG | 300 | Gas Turbine/Jet Engine (Simple Cycle Operation) | SERC | Summer | 40.75 | 5 | 1 | 1 | 5037-Inlet bleed heat valve | D1-Forced - Immediate | 300-Gas Turbine/Jet Engine (Simple Cycle Operation)
5037 | Inlet bleed heat valve | Gas Turbine | Inlet Air System and Compressors | U1 | Forced - Immediate | 2020 | Gas | GG | 300 | Gas Turbine/Jet Engine (Simple Cycle Operation) | TRE | Off-Peak | 669.1999 | 168 | 1 | 1 | 5037-Inlet bleed heat valve | U1-Forced - Immediate | 300-Gas Turbine/Jet Engine (Simple Cycle Operation)
5037 | Inlet bleed heat valve | Gas Turbine | Inlet Air System and Compressors | U1 | Forced - Immediate | 2020 | Gas | GG | 300 | Gas Turbine/Jet Engine (Simple Cycle Operation) | SERC | Summer | 888.3332 | 164 | 1 | 1 | 5037-Inlet bleed heat valve | U1-Forced - Immediate | 300-Gas Turbine/Jet Engine (Simple Cycle Operation)
5037 | Inlet bleed heat valve | Gas Turbine | Inlet Air System and Compressors | U1 | Forced - Immediate | 2020 | Gas | GG | 300 | Gas Turbine/Jet Engine (Simple Cycle Operation) | TRE | Off-Peak | 12359.1999 | 168 | 1 | 1 | 5037-Inlet bleed heat valve | U1-Forced - Immediate | 300-Gas Turbine/Jet Engine (Simple Cycle Operation)
5037 | Inlet bleed heat valve | Gas Turbine | Inlet Air System and Compressors | U1 | Forced - Immediate | 2020 | Gas | GG | 300 | Gas Turbine/Jet Engine (Simple Cycle Operation) | SERC | Summer | 212.9166 | 73 | 1 | 1 | 5037-Inlet bleed heat valve | U1-Forced - Immediate | 300-Gas Turbine/Jet Engine (Simple Cycle Operation)
5037 | Inlet bleed heat valve | Gas Turbine | Inlet Air System and Compressors | U1 | Forced - Immediate | 2020 | Gas | GG | 300 | Gas Turbine/Jet Engine (Simple Cycle Operation) | TRE | Winter | 63.8 | 44 | 1 | 1 | 5037-Inlet bleed heat valve | U1-Forced - Immediate | 300-Gas Turbine/Jet Engine (Simple Cycle Operation)
5037 | Inlet bleed heat valve | Gas Turbine | Inlet Air System and Compressors | D1 | Forced - Immediate | 2020 | Gas | GG | 850 | Combined Cycle Block | RFC | Off-Peak | 258.3332 | 310 | 1 | 1 | 5037-Inlet bleed heat valve | D1-Forced - Immediate | 850-Combined Cycle Block
5037 | Inlet bleed heat valve | Gas Turbine | Inlet Air System and Compressors | D1 | Forced - Immediate | 2020 | Gas | GG | 850 | Combined Cycle Block | NPCC | Off-Peak | 1734.6999 | 273.9 | 1 | 1 | 5037-Inlet bleed heat valve | D1-Forced - Immediate | 850-Combined Cycle Block
5037 | Inlet bleed heat valve | Gas Turbine | Inlet Air System and Compressors | D1 | Forced - Immediate | 2020 | Gas | GG | 850 | Combined Cycle Block | NPCC | Winter | 373.7067 | 39.2 | 1 | 1 | 5037-Inlet bleed heat valve | D1-Forced - Immediate | 850-Combined Cycle Block
5037 | Inlet bleed heat valve | Gas Turbine | Inlet Air System and Compressors | D1 | Forced - Immediate | 2020 | Gas | GG | 850 | Combined Cycle Block | RFC | Winter | 2420 | 80 | 1 | 1 | 5037-Inlet bleed heat valve | D1-Forced - Immediate | 850-Combined Cycle Block
5037 | Inlet bleed heat valve | Gas Turbine | Inlet Air System and Compressors | D1 | Forced - Immediate | 2020 | Gas | GG | 850 | Combined Cycle Block | RFC | Off-Peak | 295.7999 | 153 | 1 | 1 | 5037-Inlet bleed heat valve | D1-Forced - Immediate | 850-Combined Cycle Block
5037 | Inlet bleed heat valve | Gas Turbine | Inlet Air System and Compressors | D1 | Forced - Immediate | 2020 | Gas | GG | 850 | Combined Cycle Block | NPCC | Summer | 4254.5799 | 273.9 | 1 | 1 | 5037-Inlet bleed heat valve | D1-Forced - Immediate | 850-Combined Cycle Block
5037 | Inlet bleed heat valve | Gas Turbine | Inlet Air System and Compressors | D1 | Forced - Immediate | 2020 | Gas | GG | 850 | Combined Cycle Block | RFC | Summer | 1786.65 | 277 | 1 | 1 | 5037-Inlet bleed heat valve | D1-Forced - Immediate | 850-Combined Cycle Block
5037 | Inlet bleed heat valve | Gas Turbine | Inlet Air System and Compressors | D2 | Forced - Delayed | 2020 | Gas | GG | 850 | Combined Cycle Block | SERC | Winter | 629.2 | 286 | 1 | 1 | 5037-Inlet bleed heat valve | D2-Forced - Delayed | 850-Combined Cycle Block
5037 | Inlet bleed heat valve | Gas Turbine | Inlet Air System and Compressors | U2 | Forced - Delayed | 2020 | Gas | GG | 850 | Combined Cycle Block | SERC | Winter | 2658.3465 | 293.2 | 1 | 1 | 5037-Inlet bleed heat valve | U2-Forced - Delayed | 850-Combined Cycle Block
5037 | Inlet bleed heat valve | Gas Turbine | Inlet Air System and Compressors | U1 | Forced - Immediate | 2020 | Gas | GG | 850 | Combined Cycle Block | RFC | Summer | 2048.8832 | 457 | 1 | 1 | 5037-Inlet bleed heat valve | U1-Forced - Immediate | 850-Combined Cycle Block
5037 | Inlet bleed heat valve | Gas Turbine | Inlet Air System and Compressors | D1 | Forced - Immediate | 2020 | Waste Heat | WH | 850 | Combined Cycle Block | RFC | Off-Peak | 325.125 | 42.5 | 1 | 1 | 5037-Inlet bleed heat valve | D1-Forced - Immediate | 850-Combined Cycle Block
5037 | Inlet bleed heat valve | Gas Turbine | Inlet Air System and Compressors | U1 | Forced - Immediate | 2020 | Waste Heat | WH | 850 | Combined Cycle Block | RFC | Off-Peak | 660.4166 | 125 | 1 | 1 | 5037-Inlet bleed heat valve | U1-Forced - Immediate | 850-Combined Cycle Block
5037 | Inlet bleed heat valve | Gas Turbine | Inlet Air System and Compressors | D1 | Forced - Immediate | 2020 | Gas | GG | 850 | Combined Cycle Block | NPCC | Winter | 132 | 35.2 | 1 | 1 | 5037-Inlet bleed heat valve | D1-Forced - Immediate | 850-Combined Cycle Block
5037 | Inlet bleed heat valve | Gas Turbine | Inlet Air System and Compressors | D1 | Forced - Immediate | 2020 | Gas | GG | 851 | CC GT units | TRE | Off-Peak | 16.201 | 19.06 | 1 | 1 | 5037-Inlet bleed heat valve | D1-Forced - Immediate | 851-CC GT units
5037 | Inlet bleed heat valve | Gas Turbine | Inlet Air System and Compressors | D1 | Forced - Immediate | 2020 | Gas | GG | 851 | CC GT units | MRO | Off-Peak | 22.87 | 22.87 | 1 | 1 | 5037-Inlet bleed heat valve | D1-Forced - Immediate | 851-CC GT units
5037 | Inlet bleed heat valve | Gas Turbine | Inlet Air System and Compressors | U1 | Forced - Immediate | 2020 | Gas | GG | 851 | CC GT units | TRE | Winter | 2112.2083 | 155.5 | 1 | 1 | 5037-Inlet bleed heat valve | U1-Forced - Immediate | 851-CC GT units
5037 | Inlet bleed heat valve | Gas Turbine | Inlet Air System and Compressors | U3 | Forced - Postponed | 2020 | Gas | GG | 851 | CC GT units | NPCC | Winter | 515.6666 | 221 | 1 | 1 | 5037-Inlet bleed heat valve | U3-Forced - Postponed | 851-CC GT units
5037 | Inlet bleed heat valve | Gas Turbine | Inlet Air System and Compressors | D1 | Forced - Immediate | 2020 | Gas | GG | 851 | CC GT units | SERC | Winter | 59.2 | 48 | 1 | 1 | 5037-Inlet bleed heat valve | D1-Forced - Immediate | 851-CC GT units
5037 | Inlet bleed heat valve | Gas Turbine | Inlet Air System and Compressors | U1 | Forced - Immediate | 2020 | Gas | GG | 851 | CC GT units | WECC | Winter | 772.8 | 161 | 1 | 1 | 5037-Inlet bleed heat valve | U1-Forced - Immediate | 851-CC GT units
5037 | Inlet bleed heat valve | Gas Turbine | Inlet Air System and Compressors | D1 | Forced - Immediate | 2020 | Gas | GG | 851 | CC GT units | SERC | Off-Peak | 37.8583 | 20.65 | 1 | 1 | 5037-Inlet bleed heat valve | D1-Forced - Immediate | 851-CC GT units
5037 | Inlet bleed heat valve | Gas Turbine | Inlet Air System and Compressors | D1 | Forced - Immediate | 2020 | Gas | GG | 851 | CC GT units | MRO | Summer | 40.575 | 27.05 | 1 | 1 | 5037-Inlet bleed heat valve | D1-Forced - Immediate | 851-CC GT units
5037 | Inlet bleed heat valve | Gas Turbine | Inlet Air System and Compressors | U1 | Forced - Immediate | 2020 | Gas | GG | 851 | CC GT units | RFC | Off-Peak | 822.5 | 175 | 1 | 1 | 5037-Inlet bleed heat valve | U1-Forced - Immediate | 851-CC GT units
5037 | Inlet bleed heat valve | Gas Turbine | Inlet Air System and Compressors | U1 | Forced - Immediate | 2020 | Gas | GG | 851 | CC GT units | MRO | Winter | 284.3191 | 179.57 | 1 | 1 | 5037-Inlet bleed heat valve | U1-Forced - Immediate | 851-CC GT units
5037 | Inlet bleed heat valve | Gas Turbine | Inlet Air System and Compressors | U3 | Forced - Postponed | 2020 | Gas | GG | 851 | CC GT units | TRE | Off-Peak | 258.1332 | 176 | 1 | 1 | 5037-Inlet bleed heat valve | U3-Forced - Postponed | 851-CC GT units
5037 | Inlet bleed heat valve | Gas Turbine | Inlet Air System and Compressors | D1 | Forced - Immediate | 2020 | Gas | GG | 851 | CC GT units | RFC | Off-Peak | 257.3917 | 33.5 | 1 | 1 | 5037-Inlet bleed heat valve | D1-Forced - Immediate | 851-CC GT units
5037 | Inlet bleed heat valve | Gas Turbine | Inlet Air System and Compressors | D1 | Forced - Immediate | 2020 | Gas | GG | 851 | CC GT units | SERC | Winter | 10297.8999 | 201 | 2 | 2 | 5037-Inlet bleed heat valve | D1-Forced - Immediate | 851-CC GT units
5037 | Inlet bleed heat valve | Gas Turbine | Inlet Air System and Compressors | U1 | Forced - Immediate | 2020 | Gas | GG | 851 | CC GT units | TRE | Off-Peak | 724.5332 | 176 | 1 | 1 | 5037-Inlet bleed heat valve | U1-Forced - Immediate | 851-CC GT units
5037 | Inlet bleed heat valve | Gas Turbine | Inlet Air System and Compressors | U1 | Forced - Immediate | 2020 | Gas | GG | 851 | CC GT units | TRE | Winter | 619.4083 | 155.5 | 1 | 1 | 5037-Inlet bleed heat valve | U1-Forced - Immediate | 851-CC GT units
5037 | Inlet bleed heat valve | Gas Turbine | Inlet Air System and Compressors | D1 | Forced - Immediate | 2020 | Gas | GG | 851 | CC GT units | RFC | Off-Peak | 48.5166 | 71 | 1 | 1 | 5037-Inlet bleed heat valve | D1-Forced - Immediate | 851-CC GT units
5037 | Inlet bleed heat valve | Gas Turbine | Inlet Air System and Compressors | D1 | Forced - Immediate | 2020 | Gas | GG | 851 | CC GT units | TRE | Winter | 193.375 | 110.5 | 1 | 1 | 5037-Inlet bleed heat valve | D1-Forced - Immediate | 851-CC GT units
5037 | Inlet bleed heat valve | Gas Turbine | Inlet Air System and Compressors | U1 | Forced - Immediate | 2020 | Gas | GG | 851 | CC GT units | TRE | Off-Peak | 344 | 160 | 1 | 1 | 5037-Inlet bleed heat valve | U1-Forced - Immediate | 851-CC GT units
5037 | Inlet bleed heat valve | Gas Turbine | Inlet Air System and Compressors | U1 | Forced - Immediate | 2020 | Gas | GG | 851 | CC GT units | TRE | Summer | 318.775 | 155.5 | 1 | 1 | 5037-Inlet bleed heat valve | U1-Forced - Immediate | 851-CC GT units
5037 | Inlet bleed heat valve | Gas Turbine | Inlet Air System and Compressors | U1 | Forced - Immediate | 2020 | Gas | GG | 851 | CC GT units | TRE | Winter | 594.0666 | 67 | 1 | 1 | 5037-Inlet bleed heat valve | U1-Forced - Immediate | 851-CC GT units
5037 | Inlet bleed heat valve | Gas Turbine | Inlet Air System and Compressors | U1 | Forced - Immediate | 2020 | Gas | GG | 851 | CC GT units | WECC | Winter | 898.9166 | 161 | 1 | 1 | 5037-Inlet bleed heat valve | U1-Forced - Immediate | 851-CC GT units
5037 | Inlet bleed heat valve | Gas Turbine | Inlet Air System and Compressors | D1 | Forced - Immediate | 2020 | Gas | GG | 851 | CC GT units | TRE | Summer | 64.5 | 22.5 | 1 | 1 | 5037-Inlet bleed heat valve | D1-Forced - Immediate | 851-CC GT units
5037 | Inlet bleed heat valve | Gas Turbine | Inlet Air System and Compressors | U1 | Forced - Immediate | 2020 | Gas | GG | 851 | CC GT units | NPCC | Off-Peak | 392.16 | 261.44 | 1 | 1 | 5037-Inlet bleed heat valve | U1-Forced - Immediate | 851-CC GT units
5037 | Inlet bleed heat valve | Gas Turbine | Inlet Air System and Compressors | U3 | Forced - Postponed | 2020 | Gas | GG | 851 | CC GT units | WECC | Summer | 186.1499 | 153 | 1 | 1 | 5037-Inlet bleed heat valve | U3-Forced - Postponed | 851-CC GT units
5037 | Inlet bleed heat valve | Gas Turbine | Inlet Air System and Compressors | D1 | Forced - Immediate | 2020 | Gas | GG | 851 | CC GT units | NPCC | Off-Peak | 92.5416 | 111.05 | 1 | 1 | 5037-Inlet bleed heat valve | D1-Forced - Immediate | 851-CC GT units
5037 | Inlet bleed heat valve | Gas Turbine | Inlet Air System and Compressors | U1 | Forced - Immediate | 2020 | Gas | GG | 851 | CC GT units | WECC | Off-Peak | 279.7666 | 154 | 1 | 1 | 5037-Inlet bleed heat valve | U1-Forced - Immediate | 851-CC GT units
5037 | Inlet bleed heat valve | Gas Turbine | Inlet Air System and Compressors | U1 | Forced - Immediate | 2020 | Gas | GG | 851 | CC GT units | TRE | Off-Peak | 359.0999 | 162 | 1 | 1 | 5037-Inlet bleed heat valve | U1-Forced - Immediate | 851-CC GT units
5037 | Inlet bleed heat valve | Gas Turbine | Inlet Air System and Compressors | U1 | Forced - Immediate | 2020 | Gas | GG | 851 | CC GT units | TRE | Summer | 570 | 150 | 1 | 1 | 5037-Inlet bleed heat valve | U1-Forced - Immediate | 851-CC GT units
5037 | Inlet bleed heat valve | Gas Turbine | Inlet Air System and Compressors | U2 | Forced - Delayed | 2020 | Gas | GG | 851 | CC GT units | RFC | Off-Peak | 368.5 | 335 | 1 | 1 | 5037-Inlet bleed heat valve | U2-Forced - Delayed | 851-CC GT units
5037 | Inlet bleed heat valve | Gas Turbine | Inlet Air System and Compressors | D1 | Forced - Immediate | 2020 | Gas | GG | 851 | CC GT units | RFC | Off-Peak | 101.4716 | 56.9 | 1 | 1 | 5037-Inlet bleed heat valve | D1-Forced - Immediate | 851-CC GT units
5037 | Inlet bleed heat valve | Gas Turbine | Inlet Air System and Compressors | D1 | Forced - Immediate | 2020 | Gas | GG | 851 | CC GT units | WECC | Off-Peak | 719.4 | 36 | 1 | 1 | 5037-Inlet bleed heat valve | D1-Forced - Immediate | 851-CC GT units
5037 | Inlet bleed heat valve | Gas Turbine | Inlet Air System and Compressors | D1 | Forced - Immediate | 2020 | Gas | GG | 851 | CC GT units | TRE | Summer | 202.0833 | 48.5 | 1 | 1 | 5037-Inlet bleed heat valve | D1-Forced - Immediate | 851-CC GT units
5037 | Inlet bleed heat valve | Gas Turbine | Inlet Air System and Compressors | SF | Startup Failure | 2020 | Gas | GG | 851 | CC GT units | WECC | Summer | 553.4999 | 162 | 1 | 1 | 5037-Inlet bleed heat valve | SF-Startup Failure | 851-CC GT units
5037 | Inlet bleed heat valve | Gas Turbine | Inlet Air System and Compressors | D1 | Forced - Immediate | 2020 | Waste Heat | WH | 852 | CC steam units | NPCC | Off-Peak | 46.4833 | 55.78 | 1 | 1 | 5037-Inlet bleed heat valve | D1-Forced - Immediate | 852-CC steam units
5037 | Inlet bleed heat valve | Gas Turbine | Inlet Air System and Compressors | D1 | Forced - Immediate | 2020 | Waste Heat | WH | 852 | CC steam units | WECC | Off-Peak | 699.4167 | 35 | 1 | 1 | 5037-Inlet bleed heat valve | D1-Forced - Immediate | 852-CC steam units
5037 | Inlet bleed heat valve | Gas Turbine | Inlet Air System and Compressors | D1 | Forced - Immediate | 2020 | Waste Heat | WH | 852 | CC steam units | SERC | Winter | 85.1 | 69 | 1 | 1 | 5037-Inlet bleed heat valve | D1-Forced - Immediate | 852-CC steam units
5037 | Inlet bleed heat valve | Gas Turbine | Inlet Air System and Compressors | D1 | Forced - Immediate | 2020 | Waste Heat | WH | 852 | CC steam units | TRE | Winter | 255.5 | 146 | 1 | 1 | 5037-Inlet bleed heat valve | D1-Forced - Immediate | 852-CC steam units
5037 | Inlet bleed heat valve | Gas Turbine | Inlet Air System and Compressors | D1 | Forced - Immediate | 2020 | Gas | GG | 852 | CC steam units | SERC | Winter | 13628.0666 | 266 | 1 | 1 | 5037-Inlet bleed heat valve | D1-Forced - Immediate | 852-CC steam units
5037 | Inlet bleed heat valve | Gas Turbine | Inlet Air System and Compressors | D1 | Forced - Immediate | 2020 | Waste Heat | WH | 852 | CC steam units | TRE | Summer | 545.8332 | 131 | 1 | 1 | 5037-Inlet bleed heat valve | D1-Forced - Immediate | 852-CC steam units
5037 | Inlet bleed heat valve | Gas Turbine | Inlet Air System and Compressors | D1 | Forced - Immediate | 2020 | Waste Heat | WH | 852 | CC steam units | WECC | Off-Peak | 172.5833 | 95 | 1 | 1 | 5037-Inlet bleed heat valve | D1-Forced - Immediate | 852-CC steam units
5037 | Inlet bleed heat valve | Gas Turbine | Inlet Air System and Compressors | U3 | Forced - Postponed | 2020 | Gas | GG | 852 | CC steam units | NPCC | Winter | 439.4666 | 128 | 1 | 1 | 5037-Inlet bleed heat valve | U3-Forced - Postponed | 852-CC steam units
5037 | Inlet bleed heat valve | Gas Turbine | Inlet Air System and Compressors | D1 | Forced - Immediate | 2020 | Waste Heat | WH | 852 | CC steam units | TRE | Summer | 313.65 | 153 | 1 | 1 | 5037-Inlet bleed heat valve | D1-Forced - Immediate | 852-CC steam units
5037 | Inlet bleed heat valve | Gas Turbine | Inlet Air System and Compressors | D1 | Forced - Immediate | 2020 | Waste Heat | WH | 852 | CC steam units | WECC | Winter | 513.6 | 107 | 1 | 1 | 5037-Inlet bleed heat valve | D1-Forced - Immediate | 852-CC steam units
5037 | Inlet bleed heat valve | Gas Turbine | Inlet Air System and Compressors | D1 | Forced - Immediate | 2020 | Waste Heat | WH | 852 | CC steam units | TRE | Winter | 609.4499 | 153 | 1 | 1 | 5037-Inlet bleed heat valve | D1-Forced - Immediate | 852-CC steam units
5037 | Inlet bleed heat valve | Gas Turbine | Inlet Air System and Compressors | D1 | Forced - Immediate | 2020 | Waste Heat | WH | 852 | CC steam units | TRE | Winter | 668.6666 | 136 | 1 | 1 | 5037-Inlet bleed heat valve | D1-Forced - Immediate | 852-CC steam units
5037 | Inlet bleed heat valve | Gas Turbine | Inlet Air System and Compressors | D1 | Forced - Immediate | 2020 | Waste Heat | WH | 852 | CC steam units | TRE | Summer | 375.5332 | 131 | 1 | 1 | 5037-Inlet bleed heat valve | D1-Forced - Immediate | 852-CC steam units
5037 | Inlet bleed heat valve | Gas Turbine | Inlet Air System and Compressors | D1 | Forced - Immediate | 2020 | Waste Heat | WH | 852 | CC steam units | TRE | Summer | 429.4 | 113 | 1 | 1 | 5037-Inlet bleed heat valve | D1-Forced - Immediate | 852-CC steam units
5037 | Inlet bleed heat valve | Gas Turbine | Inlet Air System and Compressors | D1 | Forced - Immediate | 2020 | Waste Heat | WH | 852 | CC steam units | TRE | Winter | 478.8 | 54 | 1 | 1 | 5037-Inlet bleed heat valve | D1-Forced - Immediate | 852-CC steam units
5037 | Inlet bleed heat valve | Gas Turbine | Inlet Air System and Compressors | D3 | Forced - Postponed | 2020 | Gas | GG | 852 | CC steam units | WECC | Summer | 205.6166 | 169 | 1 | 1 | 5037-Inlet bleed heat valve | D3-Forced - Postponed | 852-CC steam units
5037 | Inlet bleed heat valve | Gas Turbine | Inlet Air System and Compressors | D1 | Forced - Immediate | 2020 | Waste Heat | WH | 852 | CC steam units | TRE | Off-Peak | 199.1674 | 89.85 | 1 | 1 | 5037-Inlet bleed heat valve | D1-Forced - Immediate | 852-CC steam units
5037 | Inlet bleed heat valve | Gas Turbine | Inlet Air System and Compressors | D1 | Forced - Immediate | 2020 | Waste Heat | WH | 852 | CC steam units | TRE | Off-Peak | 356.9 | 166 | 1 | 1 | 5037-Inlet bleed heat valve | D1-Forced - Immediate | 852-CC steam units
5037 | Inlet bleed heat valve | Gas Turbine | Inlet Air System and Compressors | D2 | Forced - Delayed | 2020 | Waste Heat | WH | 852 | CC steam units | RFC | Off-Peak | 220 | 200 | 1 | 1 | 5037-Inlet bleed heat valve | D2-Forced - Delayed | 852-CC steam units
5037 | Inlet bleed heat valve | Gas Turbine | Inlet Air System and Compressors | U1 | Forced - Immediate | 2020 | Waste Heat | WH | 852 | CC steam units | MRO | Winter | 258.0666 | 158 | 1 | 1 | 5037-Inlet bleed heat valve | U1-Forced - Immediate | 852-CC steam units
5037 | Inlet bleed heat valve | Gas Turbine | Inlet Air System and Compressors | D1 | Forced - Immediate | 2020 | Waste Heat | WH | 852 | CC steam units | NPCC | Off-Peak | 221.58 | 147.72 | 1 | 1 | 5037-Inlet bleed heat valve | D1-Forced - Immediate | 852-CC steam units
5037 | Inlet bleed heat valve | Gas Turbine | Inlet Air System and Compressors | D1 | Forced - Immediate | 2020 | Waste Heat | WH | 852 | CC steam units | WECC | Winter | 597.4166 | 107 | 1 | 1 | 5037-Inlet bleed heat valve | D1-Forced - Immediate | 852-CC steam units
5037 | Inlet bleed heat valve | Gas Turbine | Inlet Air System and Compressors | D1 | Forced - Immediate | 2020 | Waste Heat | WH | 852 | CC steam units | RFC | Off-Peak | 24.6 | 36 | 1 | 1 | 5037-Inlet bleed heat valve | D1-Forced - Immediate | 852-CC steam units
5037 | Inlet bleed heat valve | Gas Turbine | Inlet Air System and Compressors | D1 | Forced - Immediate | 2020 | Waste Heat | WH | 852 | CC steam units | TRE | Winter | 2078.2499 | 153 | 1 | 1 | 5037-Inlet bleed heat valve | D1-Forced - Immediate | 852-CC steam units
5037 | Inlet bleed heat valve | Gas Turbine | Inlet Air System and Compressors | U1 | Forced - Immediate | 2020 | Gas | GG | 860 | Co-generator Block | NPCC | Off-Peak | 242.06 | 51.87 | 1 | 1 | 5037-Inlet bleed heat valve | U1-Forced - Immediate | 860-Co-generator Block
5037 | Inlet bleed heat valve | Gas Turbine | Inlet Air System and Compressors | U1 | Forced - Immediate | 2020 | Gas | GG | 861 | CoG GT units | TRE | Off-Peak | 9.3333 | 70 | 1 | 1 | 5037-Inlet bleed heat valve | U1-Forced - Immediate | 861-CoG GT units
5039 | Other compressor problems | Gas Turbine | Inlet Air System and Compressors | SF | Startup Failure | 2020 | Gas | GG | 300 | Gas Turbine/Jet Engine (Simple Cycle Operation) | MRO | Winter | 516.75 | 195 | 1 | 1 | 5039-Other compressor problems | SF-Startup Failure | 300-Gas Turbine/Jet Engine (Simple Cycle Operation)
5039 | Other compressor problems | Gas Turbine | Inlet Air System and Compressors | U1 | Forced - Immediate | 2020 | Gas | GG | 300 | Gas Turbine/Jet Engine (Simple Cycle Operation) | SERC | Off-Peak | 2928.375 | 130.15 | 1 | 1 | 5039-Other compressor problems | U1-Forced - Immediate | 300-Gas Turbine/Jet Engine (Simple Cycle Operation)
5039 | Other compressor problems | Gas Turbine | Inlet Air System and Compressors | U1 | Forced - Immediate | 2020 | Gas | GG | 300 | Gas Turbine/Jet Engine (Simple Cycle Operation) | SERC | Summer | 1430 | 65 | 1 | 1 | 5039-Other compressor problems | U1-Forced - Immediate | 300-Gas Turbine/Jet Engine (Simple Cycle Operation)
5039 | Other compressor problems | Gas Turbine | Inlet Air System and Compressors | U1 | Forced - Immediate | 2020 | Gas | GG | 300 | Gas Turbine/Jet Engine (Simple Cycle Operation) | WECC | Summer | 2507.11 | 71.7 | 1 | 1 | 5039-Other compressor problems | U1-Forced - Immediate | 300-Gas Turbine/Jet Engine (Simple Cycle Operation)
5039 | Other compressor problems | Gas Turbine | Inlet Air System and Compressors | U1 | Forced - Immediate | 2020 | Gas | GG | 300 | Gas Turbine/Jet Engine (Simple Cycle Operation) | TRE | Winter | 989.3333 | 80 | 1 | 1 | 5039-Other compressor problems | U1-Forced - Immediate | 300-Gas Turbine/Jet Engine (Simple Cycle Operation)
5039 | Other compressor problems | Gas Turbine | Inlet Air System and Compressors | U1 | Forced - Immediate | 2020 | Gas | GG | 300 | Gas Turbine/Jet Engine (Simple Cycle Operation) | NPCC | Summer | 7.07 | 60.6 | 1 | 1 | 5039-Other compressor problems | U1-Forced - Immediate | 300-Gas Turbine/Jet Engine (Simple Cycle Operation)
5039 | Other compressor problems | Gas Turbine | Inlet Air System and Compressors | U1 | Forced - Immediate | 2020 | Gas | GG | 300 | Gas Turbine/Jet Engine (Simple Cycle Operation) | RFC | Summer | 2594.1666 | 110 | 1 | 1 | 5039-Other compressor problems | U1-Forced - Immediate | 300-Gas Turbine/Jet Engine (Simple Cycle Operation)
5039 | Other compressor problems | Gas Turbine | Inlet Air System and Compressors | U1 | Forced - Immediate | 2020 | Gas | GG | 300 | Gas Turbine/Jet Engine (Simple Cycle Operation) | SERC | Summer | 5840.4 | 157 | 1 | 1 | 5039-Other compressor problems | U1-Forced - Immediate | 300-Gas Turbine/Jet Engine (Simple Cycle Operation)
5039 | Other compressor problems | Gas Turbine | Inlet Air System and Compressors | D1 | Forced - Immediate | 2020 | Gas | GG | 300 | Gas Turbine/Jet Engine (Simple Cycle Operation) | RFC | Summer | 0 | 0 | 1 | 1 | 5039-Other compressor problems | D1-Forced - Immediate | 300-Gas Turbine/Jet Engine (Simple Cycle Operation)
5039 | Other compressor problems | Gas Turbine | Inlet Air System and Compressors | D1 | Forced - Immediate | 2020 | Gas | GG | 300 | Gas Turbine/Jet Engine (Simple Cycle Operation) | RFC | Summer | 6560.7 | 57 | 1 | 1 | 5039-Other compressor problems | D1-Forced - Immediate | 300-Gas Turbine/Jet Engine (Simple Cycle Operation)
5039 | Other compressor problems | Gas Turbine | Inlet Air System and Compressors | SF | Startup Failure | 2020 | Gas | GG | 300 | Gas Turbine/Jet Engine (Simple Cycle Operation) | WECC | Winter | 67.8333 | 74 | 1 | 1 | 5039-Other compressor problems | SF-Startup Failure | 300-Gas Turbine/Jet Engine (Simple Cycle Operation)
5039 | Other compressor problems | Gas Turbine | Inlet Air System and Compressors | D1 | Forced - Immediate | 2020 | Oil | DI | 300 | Gas Turbine/Jet Engine (Simple Cycle Operation) | SERC | Off-Peak | 8466 | 24 | 1 | 1 | 5039-Other compressor problems | D1-Forced - Immediate | 300-Gas Turbine/Jet Engine (Simple Cycle Operation)
5039 | Other compressor problems | Gas Turbine | Inlet Air System and Compressors | SF | Startup Failure | 2020 | Gas | GG | 300 | Gas Turbine/Jet Engine (Simple Cycle Operation) | WECC | Off-Peak | 2.375 | 23.75 | 1 | 1 | 5039-Other compressor problems | SF-Startup Failure | 300-Gas Turbine/Jet Engine (Simple Cycle Operation)
5039 | Other compressor problems | Gas Turbine | Inlet Air System and Compressors | SF | Startup Failure | 2020 | Gas | GG | 300 | Gas Turbine/Jet Engine (Simple Cycle Operation) | SERC | Off-Peak | 73.9499 | 153 | 1 | 1 | 5039-Other compressor problems | SF-Startup Failure | 300-Gas Turbine/Jet Engine (Simple Cycle Operation)
5039 | Other compressor problems | Gas Turbine | Inlet Air System and Compressors | U1 | Forced - Immediate | 2020 | Gas | GG | 300 | Gas Turbine/Jet Engine (Simple Cycle Operation) | RFC | Summer | 13041.7583 | 93.1 | 1 | 1 | 5039-Other compressor problems | U1-Forced - Immediate | 300-Gas Turbine/Jet Engine (Simple Cycle Operation)
5039 | Other compressor problems | Gas Turbine | Inlet Air System and Compressors | U1 | Forced - Immediate | 2020 | Gas | GG | 300 | Gas Turbine/Jet Engine (Simple Cycle Operation) | RFC | Off-Peak | 532.0166 | 116.5 | 1 | 1 | 5039-Other compressor problems | U1-Forced - Immediate | 300-Gas Turbine/Jet Engine (Simple Cycle Operation)
5039 | Other compressor problems | Gas Turbine | Inlet Air System and Compressors | U1 | Forced - Immediate | 2020 | Gas | GG | 300 | Gas Turbine/Jet Engine (Simple Cycle Operation) | RFC | Winter | 4.2 | 42 | 1 | 1 | 5039-Other compressor problems | U1-Forced - Immediate | 300-Gas Turbine/Jet Engine (Simple Cycle Operation)
5039 | Other compressor problems | Gas Turbine | Inlet Air System and Compressors | U1 | Forced - Immediate | 2020 | Oil | DI | 300 | Gas Turbine/Jet Engine (Simple Cycle Operation) | SERC | Off-Peak | 1212.75 | 49 | 1 | 1 | 5039-Other compressor problems | U1-Forced - Immediate | 300-Gas Turbine/Jet Engine (Simple Cycle Operation)
5039 | Other compressor problems | Gas Turbine | Inlet Air System and Compressors | SF | Startup Failure | 2020 | Gas | GG | 300 | Gas Turbine/Jet Engine (Simple Cycle Operation) | NPCC | Summer | 1.8 | 18 | 1 | 1 | 5039-Other compressor problems | SF-Startup Failure | 300-Gas Turbine/Jet Engine (Simple Cycle Operation)
5039 | Other compressor problems | Gas Turbine | Inlet Air System and Compressors | U1 | Forced - Immediate | 2020 | Gas | GG | 300 | Gas Turbine/Jet Engine (Simple Cycle Operation) | SERC | Summer | 484.0733 | 94.3 | 1 | 1 | 5039-Other compressor problems | U1-Forced - Immediate | 300-Gas Turbine/Jet Engine (Simple Cycle Operation)
5039 | Other compressor problems | Gas Turbine | Inlet Air System and Compressors | U1 | Forced - Immediate | 2020 | Gas | GG | 300 | Gas Turbine/Jet Engine (Simple Cycle Operation) | RFC | Summer | 75152.5333 | 92.8 | 1 | 1 | 5039-Other compressor problems | U1-Forced - Immediate | 300-Gas Turbine/Jet Engine (Simple Cycle Operation)
5039 | Other compressor problems | Gas Turbine | Inlet Air System and Compressors | U1 | Forced - Immediate | 2020 | Gas | GG | 300 | Gas Turbine/Jet Engine (Simple Cycle Operation) | MRO | Winter | 76992.4999 | 195 | 1 | 1 | 5039-Other compressor problems | U1-Forced - Immediate | 300-Gas Turbine/Jet Engine (Simple Cycle Operation)
5039 | Other compressor problems | Gas Turbine | Inlet Air System and Compressors | U1 | Forced - Immediate | 2020 | Gas | GG | 850 | Combined Cycle Block | WECC | Summer | 9.065 | 25.9 | 1 | 1 | 5039-Other compressor problems | U1-Forced - Immediate | 850-Combined Cycle Block
5039 | Other compressor problems | Gas Turbine | Inlet Air System and Compressors | U1 | Forced - Immediate | 2020 | Gas | GG | 850 | Combined Cycle Block | WECC | Summer | 696.6666 | 40 | 1 | 1 | 5039-Other compressor problems | U1-Forced - Immediate | 850-Combined Cycle Block
5039 | Other compressor problems | Gas Turbine | Inlet Air System and Compressors | D3 | Forced - Postponed | 2020 | Gas | GG | 850 | Combined Cycle Block | SERC | Off-Peak | 2847.0665 | 262 | 1 | 1 | 5039-Other compressor problems | D3-Forced - Postponed | 850-Combined Cycle Block
5039 | Other compressor problems | Gas Turbine | Inlet Air System and Compressors | D1 | Forced - Immediate | 2020 | Gas | GG | 850 | Combined Cycle Block | RFC | Summer | 995.7565 | 417.8 | 1 | 1 | 5039-Other compressor problems | D1-Forced - Immediate | 850-Combined Cycle Block
5039 | Other compressor problems | Gas Turbine | Inlet Air System and Compressors | D1 | Forced - Immediate | 2020 | Gas | GG | 850 | Combined Cycle Block | RFC | Summer | 4659.0833 | 163 | 1 | 1 | 5039-Other compressor problems | D1-Forced - Immediate | 850-Combined Cycle Block
5039 | Other compressor problems | Gas Turbine | Inlet Air System and Compressors | U1 | Forced - Immediate | 2020 | Gas | GG | 850 | Combined Cycle Block | SERC | Off-Peak | 475.2133 | 245.8 | 1 | 1 | 5039-Other compressor problems | U1-Forced - Immediate | 850-Combined Cycle Block
5039 | Other compressor problems | Gas Turbine | Inlet Air System and Compressors | U1 | Forced - Immediate | 2020 | Gas | GG | 850 | Combined Cycle Block | RFC | Winter | 371.6999 | 378 | 1 | 1 | 5039-Other compressor problems | U1-Forced - Immediate | 850-Combined Cycle Block
5039 | Other compressor problems | Gas Turbine | Inlet Air System and Compressors | D1 | Forced - Immediate | 2020 | Gas | GG | 850 | Combined Cycle Block | RFC | Summer | 438.85 | 131 | 1 | 1 | 5039-Other compressor problems | D1-Forced - Immediate | 850-Combined Cycle Block
5039 | Other compressor problems | Gas Turbine | Inlet Air System and Compressors | U1 | Forced - Immediate | 2020 | Gas | GG | 850 | Combined Cycle Block | SERC | Off-Peak | 19115.8165 | 251.8 | 1 | 1 | 5039-Other compressor problems | U1-Forced - Immediate | 850-Combined Cycle Block
5039 | Other compressor problems | Gas Turbine | Inlet Air System and Compressors | U1 | Forced - Immediate | 2020 | Gas | GG | 850 | Combined Cycle Block | SERC | Winter | 12903.75 | 555 | 1 | 1 | 5039-Other compressor problems | U1-Forced - Immediate | 850-Combined Cycle Block
5039 | Other compressor problems | Gas Turbine | Inlet Air System and Compressors | D1 | Forced - Immediate | 2020 | Gas | GG | 850 | Combined Cycle Block | SERC | Off-Peak | 1946.6665 | 365 | 1 | 1 | 5039-Other compressor problems | D1-Forced - Immediate | 850-Combined Cycle Block
5039 | Other compressor problems | Gas Turbine | Inlet Air System and Compressors | D1 | Forced - Immediate | 2020 | Gas | GG | 850 | Combined Cycle Block | SERC | Winter | 408477.3999 | 309 | 1 | 1 | 5039-Other compressor problems | D1-Forced - Immediate | 850-Combined Cycle Block
5039 | Other compressor problems | Gas Turbine | Inlet Air System and Compressors | U1 | Forced - Immediate | 2020 | Gas | GG | 850 | Combined Cycle Block | WECC | Summer | 21.5 | 30 | 1 | 1 | 5039-Other compressor problems | U1-Forced - Immediate | 850-Combined Cycle Block
5039 | Other compressor problems | Gas Turbine | Inlet Air System and Compressors | D1 | Forced - Immediate | 2020 | Gas | GG | 850 | Combined Cycle Block | SERC | Winter | 577.0832 | 277 | 1 | 1 | 5039-Other compressor problems | D1-Forced - Immediate | 850-Combined Cycle Block
5039 | Other compressor problems | Gas Turbine | Inlet Air System and Compressors | SF | Startup Failure | 2020 | Gas | GG | 850 | Combined Cycle Block | SERC | Off-Peak | 9534 | 168 | 1 | 1 | 5039-Other compressor problems | SF-Startup Failure | 850-Combined Cycle Block
5039 | Other compressor problems | Gas Turbine | Inlet Air System and Compressors | U1 | Forced - Immediate | 2020 | Gas | GG | 850 | Combined Cycle Block | WECC | Summer | 557.3333 | 32 | 1 | 1 | 5039-Other compressor problems | U1-Forced - Immediate | 850-Combined Cycle Block
5039 | Other compressor problems | Gas Turbine | Inlet Air System and Compressors | SF | Startup Failure | 2020 | Gas | GG | 851 | CC GT units | SERC | Off-Peak | 3459.5 | 187 | 1 | 1 | 5039-Other compressor problems | SF-Startup Failure | 851-CC GT units
5039 | Other compressor problems | Gas Turbine | Inlet Air System and Compressors | U1 | Forced - Immediate | 2020 | Gas | GG | 851 | CC GT units | RFC | Summer | 68.8333 | 118 | 1 | 1 | 5039-Other compressor problems | U1-Forced - Immediate | 851-CC GT units
5039 | Other compressor problems | Gas Turbine | Inlet Air System and Compressors | U1 | Forced - Immediate | 2020 | Gas | GG | 851 | CC GT units | RFC | Winter | 182.4499 | 267 | 1 | 1 | 5039-Other compressor problems | U1-Forced - Immediate | 851-CC GT units
5039 | Other compressor problems | Gas Turbine | Inlet Air System and Compressors | U1 | Forced - Immediate | 2020 | Gas | GG | 851 | CC GT units | TRE | Winter | 510.1499 | 171 | 1 | 1 | 5039-Other compressor problems | U1-Forced - Immediate | 851-CC GT units
5039 | Other compressor problems | Gas Turbine | Inlet Air System and Compressors | U1 | Forced - Immediate | 2020 | Gas | GG | 851 | CC GT units | WECC | Off-Peak | 7014.6 | 162 | 1 | 1 | 5039-Other compressor problems | U1-Forced - Immediate | 851-CC GT units
5039 | Other compressor problems | Gas Turbine | Inlet Air System and Compressors | U1 | Forced - Immediate | 2020 | Gas | GG | 851 | CC GT units | TRE | Summer | 1539 | 162 | 1 | 1 | 5039-Other compressor problems | U1-Forced - Immediate | 851-CC GT units
5039 | Other compressor problems | Gas Turbine | Inlet Air System and Compressors | U1 | Forced - Immediate | 2020 | Gas | GG | 851 | CC GT units | SERC | Winter | 5083.2833 | 187 | 1 | 1 | 5039-Other compressor problems | U1-Forced - Immediate | 851-CC GT units
5039 | Other compressor problems | Gas Turbine | Inlet Air System and Compressors | U2 | Forced - Delayed | 2020 | Gas | GG | 851 | CC GT units | RFC | Off-Peak | 142370.2832 | 167 | 1 | 1 | 5039-Other compressor problems | U2-Forced - Delayed | 851-CC GT units
5039 | Other compressor problems | Gas Turbine | Inlet Air System and Compressors | SF | Startup Failure | 2020 | Gas | GG | 851 | CC GT units | WECC | Off-Peak | 4988.6332 | 206 | 1 | 1 | 5039-Other compressor problems | SF-Startup Failure | 851-CC GT units
5039 | Other compressor problems | Gas Turbine | Inlet Air System and Compressors | U1 | Forced - Immediate | 2020 | Gas | GG | 851 | CC GT units | WECC | Off-Peak | 2188.762 | 181.64 | 1 | 1 | 5039-Other compressor problems | U1-Forced - Immediate | 851-CC GT units
5039 | Other compressor problems | Gas Turbine | Inlet Air System and Compressors | U1 | Forced - Immediate | 2020 | Gas | GG | 851 | CC GT units | MRO | Summer | 2078.9999 | 162 | 1 | 1 | 5039-Other compressor problems | U1-Forced - Immediate | 851-CC GT units
5039 | Other compressor problems | Gas Turbine | Inlet Air System and Compressors | U1 | Forced - Immediate | 2020 | Gas | GG | 851 | CC GT units | TRE | Winter | 575.0666 | 152 | 1 | 1 | 5039-Other compressor problems | U1-Forced - Immediate | 851-CC GT units
5039 | Other compressor problems | Gas Turbine | Inlet Air System and Compressors | U1 | Forced - Immediate | 2020 | Gas | GG | 851 | CC GT units | WECC | Winter | 345062.0205 | 164.79 | 1 | 1 | 5039-Other compressor problems | U1-Forced - Immediate | 851-CC GT units
5039 | Other compressor problems | Gas Turbine | Inlet Air System and Compressors | D1 | Forced - Immediate | 2020 | Gas | GG | 851 | CC GT units | SERC | Off-Peak | 4076.1332 | 152 | 1 | 1 | 5039-Other compressor problems | D1-Forced - Immediate | 851-CC GT units
5039 | Other compressor problems | Gas Turbine | Inlet Air System and Compressors | D1 | Forced - Immediate | 2020 | Gas | GG | 851 | CC GT units | TRE | Summer | 576.275 | 329.3 | 1 | 1 | 5039-Other compressor problems | D1-Forced - Immediate | 851-CC GT units
5039 | Other compressor problems | Gas Turbine | Inlet Air System and Compressors | U1 | Forced - Immediate | 2020 | Gas | GG | 851 | CC GT units | TRE | Off-Peak | 1638.9998 | 330 | 1 | 1 | 5039-Other compressor problems | U1-Forced - Immediate | 851-CC GT units
5039 | Other compressor problems | Gas Turbine | Inlet Air System and Compressors | U1 | Forced - Immediate | 2020 | Gas | GG | 851 | CC GT units | RFC | Winter | 69.1333 | 122 | 1 | 1 | 5039-Other compressor problems | U1-Forced - Immediate | 851-CC GT units
5039 | Other compressor problems | Gas Turbine | Inlet Air System and Compressors | U1 | Forced - Immediate | 2020 | Gas | GG | 851 | CC GT units | RFC | Winter | 1370.5999 | 267 | 1 | 1 | 5039-Other compressor problems | U1-Forced - Immediate | 851-CC GT units
5039 | Other compressor problems | Gas Turbine | Inlet Air System and Compressors | U2 | Forced - Delayed | 2020 | Gas | GG | 851 | CC GT units | SERC | Summer | 3426.5 | 154 | 1 | 1 | 5039-Other compressor problems | U2-Forced - Delayed | 851-CC GT units
5039 | Other compressor problems | Gas Turbine | Inlet Air System and Compressors | U1 | Forced - Immediate | 2020 | Gas | GG | 851 | CC GT units | RFC | Summer | 94.4 | 118 | 1 | 1 | 5039-Other compressor problems | U1-Forced - Immediate | 851-CC GT units
5039 | Other compressor problems | Gas Turbine | Inlet Air System and Compressors | D1 | Forced - Immediate | 2020 | Gas | GG | 851 | CC GT units | SERC | Off-Peak | 33272.8 | 152 | 1 | 1 | 5039-Other compressor problems | D1-Forced - Immediate | 851-CC GT units
5039 | Other compressor problems | Gas Turbine | Inlet Air System and Compressors | SF | Startup Failure | 2020 | Gas | GG | 851 | CC GT units | RFC | Winter | 234 | 180 | 1 | 1 | 5039-Other compressor problems | SF-Startup Failure | 851-CC GT units
5039 | Other compressor problems | Gas Turbine | Inlet Air System and Compressors | U1 | Forced - Immediate | 2020 | Gas | GG | 851 | CC GT units | TRE | Off-Peak | 1576.85 | 141 | 1 | 1 | 5039-Other compressor problems | U1-Forced - Immediate | 851-CC GT units
5039 | Other compressor problems | Gas Turbine | Inlet Air System and Compressors | D1 | Forced - Immediate | 2020 | Gas | GG | 852 | CC steam units | RFC | Winter | 1657.0665 | 208 | 1 | 1 | 5039-Other compressor problems | D1-Forced - Immediate | 852-CC steam units
5039 | Other compressor problems | Gas Turbine | Inlet Air System and Compressors | D1 | Forced - Immediate | 2020 | Waste Heat | WH | 852 | CC steam units | SERC | Off-Peak | 4478.3832 | 167 | 1 | 1 | 5039-Other compressor problems | D1-Forced - Immediate | 852-CC steam units
5039 | Other compressor problems | Gas Turbine | Inlet Air System and Compressors | D1 | Forced - Immediate | 2020 | Waste Heat | WH | 852 | CC steam units | RFC | Winter | 134.75 | 105 | 1 | 1 | 5039-Other compressor problems | D1-Forced - Immediate | 852-CC steam units
5039 | Other compressor problems | Gas Turbine | Inlet Air System and Compressors | D1 | Forced - Immediate | 2020 | Waste Heat | WH | 852 | CC steam units | TRE | Winter | 289.3833 | 97 | 1 | 1 | 5039-Other compressor problems | D1-Forced - Immediate | 852-CC steam units
5039 | Other compressor problems | Gas Turbine | Inlet Air System and Compressors | D2 | Forced - Delayed | 2020 | Waste Heat | WH | 852 | CC steam units | RFC | Off-Peak | 101619.9866 | 119.2 | 1 | 1 | 5039-Other compressor problems | D2-Forced - Delayed | 852-CC steam units
5039 | Other compressor problems | Gas Turbine | Inlet Air System and Compressors | D1 | Forced - Immediate | 2020 | Waste Heat | WH | 852 | CC steam units | RFC | Summer | 37.9166 | 65 | 1 | 1 | 5039-Other compressor problems | D1-Forced - Immediate | 852-CC steam units
5039 | Other compressor problems | Gas Turbine | Inlet Air System and Compressors | D1 | Forced - Immediate | 2020 | Waste Heat | WH | 852 | CC steam units | MRO | Off-Peak | 3217.1333 | 82 | 1 | 1 | 5039-Other compressor problems | D1-Forced - Immediate | 852-CC steam units
5039 | Other compressor problems | Gas Turbine | Inlet Air System and Compressors | U1 | Forced - Immediate | 2020 | Waste Heat | WH | 852 | CC steam units | WECC | Off-Peak | 7898.3833 | 107 | 1 | 1 | 5039-Other compressor problems | U1-Forced - Immediate | 852-CC steam units
5039 | Other compressor problems | Gas Turbine | Inlet Air System and Compressors | U1 | Forced - Immediate | 2020 | Waste Heat | WH | 852 | CC steam units | SERC | Winter | 2854.25 | 105 | 1 | 1 | 5039-Other compressor problems | U1-Forced - Immediate | 852-CC steam units
5039 | Other compressor problems | Gas Turbine | Inlet Air System and Compressors | U2 | Forced - Delayed | 2020 | Waste Heat | WH | 852 | CC steam units | SERC | Summer | 2991.9999 | 132 | 1 | 1 | 5039-Other compressor problems | U2-Forced - Delayed | 852-CC steam units
5039 | Other compressor problems | Gas Turbine | Inlet Air System and Compressors | SF | Startup Failure | 2020 | Waste Heat | WH | 852 | CC steam units | SERC | Off-Peak | 2035 | 110 | 1 | 1 | 5039-Other compressor problems | SF-Startup Failure | 852-CC steam units
5039 | Other compressor problems | Gas Turbine | Inlet Air System and Compressors | D1 | Forced - Immediate | 2020 | Gas | GG | 852 | CC steam units | TRE | Off-Peak | 1063.0652 | 214.04 | 1 | 1 | 5039-Other compressor problems | D1-Forced - Immediate | 852-CC steam units
5039 | Other compressor problems | Gas Turbine | Inlet Air System and Compressors | D1 | Forced - Immediate | 2020 | Gas | GG | 852 | CC steam units | WECC | Off-Peak | 1106.431 | 91.82 | 1 | 1 | 5039-Other compressor problems | D1-Forced - Immediate | 852-CC steam units
5039 | Other compressor problems | Gas Turbine | Inlet Air System and Compressors | D1 | Forced - Immediate | 2020 | Waste Heat | WH | 852 | CC steam units | SERC | Off-Peak | 36556.3 | 167 | 1 | 1 | 5039-Other compressor problems | D1-Forced - Immediate | 852-CC steam units
5039 | Other compressor problems | Gas Turbine | Inlet Air System and Compressors | D1 | Forced - Immediate | 2020 | Waste Heat | WH | 852 | CC steam units | TRE | Summer | 551 | 58 | 1 | 1 | 5039-Other compressor problems | D1-Forced - Immediate | 852-CC steam units
5040 | Fuel tanks B | Gas Turbine | Fuel; Ignition; and Combustion Systems | U1 | Forced - Immediate | 2020 | Oil | DI | 300 | Gas Turbine/Jet Engine (Simple Cycle Operation) | RFC | Off-Peak | 30 | 20 | 1 | 1 | 5040-Fuel tanks B | U1-Forced - Immediate | 300-Gas Turbine/Jet Engine (Simple Cycle Operation)
5040 | Fuel tanks B | Gas Turbine | Fuel; Ignition; and Combustion Systems | D1 | Forced - Immediate | 2020 | Gas | GG | 850 | Combined Cycle Block | RFC | Summer | 376.0499 | 207 | 1 | 1 | 5040-Fuel tanks B | D1-Forced - Immediate | 850-Combined Cycle Block
5040 | Fuel tanks B | Gas Turbine | Fuel; Ignition; and Combustion Systems | D1 | Forced - Immediate | 2020 | Gas | GG | 850 | Combined Cycle Block | WECC | Winter | 77 | 15 | 1 | 1 | 5040-Fuel tanks B | D1-Forced - Immediate | 850-Combined Cycle Block
5040 | Fuel tanks B | Gas Turbine | Fuel; Ignition; and Combustion Systems | U1 | Forced - Immediate | 2020 | Waste Heat | WH | 852 | CC steam units | NPCC | Off-Peak | 22 | 120 | 1 | 1 | 5040-Fuel tanks B | U1-Forced - Immediate | 852-CC steam units
5040 | Fuel tanks B | Gas Turbine | Fuel; Ignition; and Combustion Systems | U1 | Forced - Immediate | 2020 | Waste Heat | WH | 852 | CC steam units | NPCC | Off-Peak | 151.9999 | 120 | 1 | 1 | 5040-Fuel tanks B | U1-Forced - Immediate | 852-CC steam units
5041 | Fuel piping and valves A | Gas Turbine | Fuel; Ignition; and Combustion Systems | D1 | Forced - Immediate | 2020 | Gas | GG | 300 | Gas Turbine/Jet Engine (Simple Cycle Operation) | RFC | Summer | 1241.1667 | 11 | 1 | 1 | 5041-Fuel piping and valves A | D1-Forced - Immediate | 300-Gas Turbine/Jet Engine (Simple Cycle Operation)
5041 | Fuel piping and valves A | Gas Turbine | Fuel; Ignition; and Combustion Systems | D1 | Forced - Immediate | 2020 | Gas | GG | 300 | Gas Turbine/Jet Engine (Simple Cycle Operation) | RFC | Winter | 7.8833 | 11 | 1 | 1 | 5041-Fuel piping and valves A | D1-Forced - Immediate | 300-Gas Turbine/Jet Engine (Simple Cycle Operation)
5041 | Fuel piping and valves A | Gas Turbine | Fuel; Ignition; and Combustion Systems | D1 | Forced - Immediate | 2020 | Gas | GG | 300 | Gas Turbine/Jet Engine (Simple Cycle Operation) | MRO | Winter | 129.15 | 27 | 1 | 1 | 5041-Fuel piping and valves A | D1-Forced - Immediate | 300-Gas Turbine/Jet Engine (Simple Cycle Operation)
5041 | Fuel piping and valves A | Gas Turbine | Fuel; Ignition; and Combustion Systems | SF | Startup Failure | 2020 | Gas | GG | 300 | Gas Turbine/Jet Engine (Simple Cycle Operation) | WECC | Off-Peak | 150.56 | 75.28 | 1 | 1 | 5041-Fuel piping and valves A | SF-Startup Failure | 300-Gas Turbine/Jet Engine (Simple Cycle Operation)
5041 | Fuel piping and valves A | Gas Turbine | Fuel; Ignition; and Combustion Systems | SF | Startup Failure | 2020 | Gas | GG | 300 | Gas Turbine/Jet Engine (Simple Cycle Operation) | WECC | Off-Peak | 163.9 | 81.95 | 1 | 1 | 5041-Fuel piping and valves A | SF-Startup Failure | 300-Gas Turbine/Jet Engine (Simple Cycle Operation)
5041 | Fuel piping and valves A | Gas Turbine | Fuel; Ignition; and Combustion Systems | SF | Startup Failure | 2020 | Gas | GG | 300 | Gas Turbine/Jet Engine (Simple Cycle Operation) | WECC | Off-Peak | 423.4416 | 83.3 | 1 | 1 | 5041-Fuel piping and valves A | SF-Startup Failure | 300-Gas Turbine/Jet Engine (Simple Cycle Operation)
5041 | Fuel piping and valves A | Gas Turbine | Fuel; Ignition; and Combustion Systems | SF | Startup Failure | 2020 | Gas | GG | 300 | Gas Turbine/Jet Engine (Simple Cycle Operation) | SERC | Off-Peak | 430.6666 | 80 | 1 | 1 | 5041-Fuel piping and valves A | SF-Startup Failure | 300-Gas Turbine/Jet Engine (Simple Cycle Operation)
5041 | Fuel piping and valves A | Gas Turbine | Fuel; Ignition; and Combustion Systems | SF | Startup Failure | 2020 | Gas | GG | 300 | Gas Turbine/Jet Engine (Simple Cycle Operation) | WECC | Off-Peak | 4471.5 | 19.8 | 1 | 1 | 5041-Fuel piping and valves A | SF-Startup Failure | 300-Gas Turbine/Jet Engine (Simple Cycle Operation)
5041 | Fuel piping and valves A | Gas Turbine | Fuel; Ignition; and Combustion Systems | SF | Startup Failure | 2020 | Gas | GG | 300 | Gas Turbine/Jet Engine (Simple Cycle Operation) | WECC | Off-Peak | 9590.9866 | 99.2 | 1 | 1 | 5041-Fuel piping and valves A | SF-Startup Failure | 300-Gas Turbine/Jet Engine (Simple Cycle Operation)
5041 | Fuel piping and valves A | Gas Turbine | Fuel; Ignition; and Combustion Systems | SF | Startup Failure | 2020 | Gas | GG | 300 | Gas Turbine/Jet Engine (Simple Cycle Operation) | WECC | Summer | 224.04 | 74.68 | 1 | 1 | 5041-Fuel piping and valves A | SF-Startup Failure | 300-Gas Turbine/Jet Engine (Simple Cycle Operation)
5041 | Fuel piping and valves A | Gas Turbine | Fuel; Ignition; and Combustion Systems | SF | Startup Failure | 2020 | Gas | GG | 300 | Gas Turbine/Jet Engine (Simple Cycle Operation) | TRE | Winter | 4.5 | 45 | 1 | 3 | 5041-Fuel piping and valves A | SF-Startup Failure | 300-Gas Turbine/Jet Engine (Simple Cycle Operation)
5041 | Fuel piping and valves A | Gas Turbine | Fuel; Ignition; and Combustion Systems | SF | Startup Failure | 2020 | Gas | GG | 300 | Gas Turbine/Jet Engine (Simple Cycle Operation) | MRO | Winter | 43.1916 | 35.5 | 1 | 1 | 5041-Fuel piping and valves A | SF-Startup Failure | 300-Gas Turbine/Jet Engine (Simple Cycle Operation)
5041 | Fuel piping and valves A | Gas Turbine | Fuel; Ignition; and Combustion Systems | SF | Startup Failure | 2020 | Gas | GG | 300 | Gas Turbine/Jet Engine (Simple Cycle Operation) | WECC | Winter | 166.6 | 83.3 | 1 | 1 | 5041-Fuel piping and valves A | SF-Startup Failure | 300-Gas Turbine/Jet Engine (Simple Cycle Operation)
5041 | Fuel piping and valves A | Gas Turbine | Fuel; Ignition; and Combustion Systems | U1 | Forced - Immediate | 2020 | Gas | GG | 300 | Gas Turbine/Jet Engine (Simple Cycle Operation) | TRE | Off-Peak | 0.7333 | 44 | 1 | 3 | 5041-Fuel piping and valves A | U1-Forced - Immediate | 300-Gas Turbine/Jet Engine (Simple Cycle Operation)
5041 | Fuel piping and valves A | Gas Turbine | Fuel; Ignition; and Combustion Systems | U1 | Forced - Immediate | 2020 | Gas | GG | 300 | Gas Turbine/Jet Engine (Simple Cycle Operation) | TRE | Off-Peak | 4.1666 | 50 | 1 | 1 | 5041-Fuel piping and valves A | U1-Forced - Immediate | 300-Gas Turbine/Jet Engine (Simple Cycle Operation)
5041 | Fuel piping and valves A | Gas Turbine | Fuel; Ignition; and Combustion Systems | U1 | Forced - Immediate | 2020 | Gas | GG | 300 | Gas Turbine/Jet Engine (Simple Cycle Operation) | TRE | Off-Peak | 6.45 | 43 | 1 | 1 | 5041-Fuel piping and valves A | U1-Forced - Immediate | 300-Gas Turbine/Jet Engine (Simple Cycle Operation)
5041 | Fuel piping and valves A | Gas Turbine | Fuel; Ignition; and Combustion Systems | U1 | Forced - Immediate | 2020 | Gas | GG | 300 | Gas Turbine/Jet Engine (Simple Cycle Operation) | WECC | Off-Peak | 20.75 | 24.9 | 2 | 2 | 5041-Fuel piping and valves A | U1-Forced - Immediate | 300-Gas Turbine/Jet Engine (Simple Cycle Operation)
5041 | Fuel piping and valves A | Gas Turbine | Fuel; Ignition; and Combustion Systems | U1 | Forced - Immediate | 2020 | Gas | GG | 300 | Gas Turbine/Jet Engine (Simple Cycle Operation) | WECC | Off-Peak | 39.4333 | 91 | 1 | 1 | 5041-Fuel piping and valves A | U1-Forced - Immediate | 300-Gas Turbine/Jet Engine (Simple Cycle Operation)
5041 | Fuel piping and valves A | Gas Turbine | Fuel; Ignition; and Combustion Systems | U1 | Forced - Immediate | 2020 | Gas | GG | 300 | Gas Turbine/Jet Engine (Simple Cycle Operation) | RFC | Off-Peak | 50.7 | 101.4 | 1 | 1 | 5041-Fuel piping and valves A | U1-Forced - Immediate | 300-Gas Turbine/Jet Engine (Simple Cycle Operation)
5041 | Fuel piping and valves A | Gas Turbine | Fuel; Ignition; and Combustion Systems | U1 | Forced - Immediate | 2020 | Gas | GG | 300 | Gas Turbine/Jet Engine (Simple Cycle Operation) | SERC | Off-Peak | 107.4282 | 149.9 | 1 | 1 | 5041-Fuel piping and valves A | U1-Forced - Immediate | 300-Gas Turbine/Jet Engine (Simple Cycle Operation)
5041 | Fuel piping and valves A | Gas Turbine | Fuel; Ignition; and Combustion Systems | U1 | Forced - Immediate | 2020 | Gas | GG | 300 | Gas Turbine/Jet Engine (Simple Cycle Operation) | WECC | Off-Peak | 216.1 | 86.44 | 1 | 1 | 5041-Fuel piping and valves A | U1-Forced - Immediate | 300-Gas Turbine/Jet Engine (Simple Cycle Operation)
5041 | Fuel piping and valves A | Gas Turbine | Fuel; Ignition; and Combustion Systems | U1 | Forced - Immediate | 2020 | Gas | GG | 300 | Gas Turbine/Jet Engine (Simple Cycle Operation) | TRE | Off-Peak | 275 | 44 | 1 | 1 | 5041-Fuel piping and valves A | U1-Forced - Immediate | 300-Gas Turbine/Jet Engine (Simple Cycle Operation)
5041 | Fuel piping and valves A | Gas Turbine | Fuel; Ignition; and Combustion Systems | U1 | Forced - Immediate | 2020 | Gas | GG | 300 | Gas Turbine/Jet Engine (Simple Cycle Operation) | WECC | Off-Peak | 1300.9333 | 88 | 1 | 1 | 5041-Fuel piping and valves A | U1-Forced - Immediate | 300-Gas Turbine/Jet Engine (Simple Cycle Operation)
5041 | Fuel piping and valves A | Gas Turbine | Fuel; Ignition; and Combustion Systems | U1 | Forced - Immediate | 2020 | Gas | GG | 300 | Gas Turbine/Jet Engine (Simple Cycle Operation) | MRO | Off-Peak | 1927.8233 | 107.8 | 1 | 1 | 5041-Fuel piping and valves A | U1-Forced - Immediate | 300-Gas Turbine/Jet Engine (Simple Cycle Operation)
5041 | Fuel piping and valves A | Gas Turbine | Fuel; Ignition; and Combustion Systems | U1 | Forced - Immediate | 2020 | Gas | GG | 300 | Gas Turbine/Jet Engine (Simple Cycle Operation) | TRE | Off-Peak | 1965.1 | 43 | 1 | 1 | 5041-Fuel piping and valves A | U1-Forced - Immediate | 300-Gas Turbine/Jet Engine (Simple Cycle Operation)
5041 | Fuel piping and valves A | Gas Turbine | Fuel; Ignition; and Combustion Systems | U1 | Forced - Immediate | 2020 | Gas | GG | 300 | Gas Turbine/Jet Engine (Simple Cycle Operation) | RFC | Off-Peak | 4504.4716 | 27.1 | 1 | 1 | 5041-Fuel piping and valves A | U1-Forced - Immediate | 300-Gas Turbine/Jet Engine (Simple Cycle Operation)
5041 | Fuel piping and valves A | Gas Turbine | Fuel; Ignition; and Combustion Systems | U1 | Forced - Immediate | 2020 | Gas | GG | 300 | Gas Turbine/Jet Engine (Simple Cycle Operation) | SERC | Off-Peak | 96694.7 | 87 | 1 | 1 | 5041-Fuel piping and valves A | U1-Forced - Immediate | 300-Gas Turbine/Jet Engine (Simple Cycle Operation)
5041 | Fuel piping and valves A | Gas Turbine | Fuel; Ignition; and Combustion Systems | U1 | Forced - Immediate | 2020 | Gas | GG | 300 | Gas Turbine/Jet Engine (Simple Cycle Operation) | MRO | Summer | 30 | 30 | 1 | 1 | 5041-Fuel piping and valves A | U1-Forced - Immediate | 300-Gas Turbine/Jet Engine (Simple Cycle Operation)
5041 | Fuel piping and valves A | Gas Turbine | Fuel; Ignition; and Combustion Systems | U1 | Forced - Immediate | 2020 | Gas | GG | 300 | Gas Turbine/Jet Engine (Simple Cycle Operation) | NPCC | Summer | 72 | 45 | 1 | 1 | 5041-Fuel piping and valves A | U1-Forced - Immediate | 300-Gas Turbine/Jet Engine (Simple Cycle Operation)
5041 | Fuel piping and valves A | Gas Turbine | Fuel; Ignition; and Combustion Systems | U1 | Forced - Immediate | 2020 | Gas | GG | 300 | Gas Turbine/Jet Engine (Simple Cycle Operation) | WECC | Summer | 721.6666 | 100 | 1 | 1 | 5041-Fuel piping and valves A | U1-Forced - Immediate | 300-Gas Turbine/Jet Engine (Simple Cycle Operation)
5041 | Fuel piping and valves A | Gas Turbine | Fuel; Ignition; and Combustion Systems | U1 | Forced - Immediate | 2020 | Gas | GG | 300 | Gas Turbine/Jet Engine (Simple Cycle Operation) | WECC | Summer | 1576.8 | 146 | 1 | 1 | 5041-Fuel piping and valves A | U1-Forced - Immediate | 300-Gas Turbine/Jet Engine (Simple Cycle Operation)
5041 | Fuel piping and valves A | Gas Turbine | Fuel; Ignition; and Combustion Systems | U1 | Forced - Immediate | 2020 | Gas | GG | 300 | Gas Turbine/Jet Engine (Simple Cycle Operation) | SERC | Summer | 1894.9999 | 150 | 1 | 1 | 5041-Fuel piping and valves A | U1-Forced - Immediate | 300-Gas Turbine/Jet Engine (Simple Cycle Operation)
5041 | Fuel piping and valves A | Gas Turbine | Fuel; Ignition; and Combustion Systems | U1 | Forced - Immediate | 2020 | Gas | GG | 300 | Gas Turbine/Jet Engine (Simple Cycle Operation) | MRO | Summer | 2245.7499 | 195 | 1 | 1 | 5041-Fuel piping and valves A | U1-Forced - Immediate | 300-Gas Turbine/Jet Engine (Simple Cycle Operation)
5041 | Fuel piping and valves A | Gas Turbine | Fuel; Ignition; and Combustion Systems | U1 | Forced - Immediate | 2020 | Gas | GG | 300 | Gas Turbine/Jet Engine (Simple Cycle Operation) | WECC | Summer | 5348.4166 | 65 | 2 | 2 | 5041-Fuel piping and valves A | U1-Forced - Immediate | 300-Gas Turbine/Jet Engine (Simple Cycle Operation)
5041 | Fuel piping and valves A | Gas Turbine | Fuel; Ignition; and Combustion Systems | U1 | Forced - Immediate | 2020 | Gas | GG | 300 | Gas Turbine/Jet Engine (Simple Cycle Operation) | WECC | Winter | 44.3333 | 76 | 1 | 1 | 5041-Fuel piping and valves A | U1-Forced - Immediate | 300-Gas Turbine/Jet Engine (Simple Cycle Operation)
5041 | Fuel piping and valves A | Gas Turbine | Fuel; Ignition; and Combustion Systems | U1 | Forced - Immediate | 2020 | Gas | GG | 300 | Gas Turbine/Jet Engine (Simple Cycle Operation) | TRE | Winter | 54.2667 | 44 | 1 | 1 | 5041-Fuel piping and valves A | U1-Forced - Immediate | 300-Gas Turbine/Jet Engine (Simple Cycle Operation)
5041 | Fuel piping and valves A | Gas Turbine | Fuel; Ignition; and Combustion Systems | U1 | Forced - Immediate | 2020 | Gas | GG | 300 | Gas Turbine/Jet Engine (Simple Cycle Operation) | SERC | Winter | 57.0666 | 107 | 1 | 1 | 5041-Fuel piping and valves A | U1-Forced - Immediate | 300-Gas Turbine/Jet Engine (Simple Cycle Operation)
5041 | Fuel piping and valves A | Gas Turbine | Fuel; Ignition; and Combustion Systems | U1 | Forced - Immediate | 2020 | Gas | GG | 300 | Gas Turbine/Jet Engine (Simple Cycle Operation) | WECC | Winter | 83.6 | 76 | 1 | 1 | 5041-Fuel piping and valves A | U1-Forced - Immediate | 300-Gas Turbine/Jet Engine (Simple Cycle Operation)
5041 | Fuel piping and valves A | Gas Turbine | Fuel; Ignition; and Combustion Systems | U1 | Forced - Immediate | 2020 | Gas | GG | 300 | Gas Turbine/Jet Engine (Simple Cycle Operation) | WECC | Winter | 172.88 | 86.44 | 1 | 1 | 5041-Fuel piping and valves A | U1-Forced - Immediate | 300-Gas Turbine/Jet Engine (Simple Cycle Operation)
5041 | Fuel piping and valves A | Gas Turbine | Fuel; Ignition; and Combustion Systems | U1 | Forced - Immediate | 2020 | Gas | GG | 300 | Gas Turbine/Jet Engine (Simple Cycle Operation) | WECC | Winter | 577.4166 | 65 | 3 | 3 | 5041-Fuel piping and valves A | U1-Forced - Immediate | 300-Gas Turbine/Jet Engine (Simple Cycle Operation)
5041 | Fuel piping and valves A | Gas Turbine | Fuel; Ignition; and Combustion Systems | U1 | Forced - Immediate | 2020 | Gas | GG | 300 | Gas Turbine/Jet Engine (Simple Cycle Operation) | SERC | Winter | 1447.7999 | 171 | 1 | 1 | 5041-Fuel piping and valves A | U1-Forced - Immediate | 300-Gas Turbine/Jet Engine (Simple Cycle Operation)
5041 | Fuel piping and valves A | Gas Turbine | Fuel; Ignition; and Combustion Systems | U1 | Forced - Immediate | 2020 | Oil | DI | 300 | Gas Turbine/Jet Engine (Simple Cycle Operation) | RFC | Winter | 52 | 52 | 1 | 1 | 5041-Fuel piping and valves A | U1-Forced - Immediate | 300-Gas Turbine/Jet Engine (Simple Cycle Operation)
5041 | Fuel piping and valves A | Gas Turbine | Fuel; Ignition; and Combustion Systems | D1 | Forced - Immediate | 2020 | Gas | GG | 300 | Gas Turbine/Jet Engine (Simple Cycle Operation) | RFC | Off-Peak | 20 | 24 | 1 | 1 | 5041-Fuel piping and valves A | D1-Forced - Immediate | 300-Gas Turbine/Jet Engine (Simple Cycle Operation)
5041 | Fuel piping and valves A | Gas Turbine | Fuel; Ignition; and Combustion Systems | D1 | Forced - Immediate | 2020 | Gas | GG | 300 | Gas Turbine/Jet Engine (Simple Cycle Operation) | RFC | Winter | 4.4 | 11 | 1 | 1 | 5041-Fuel piping and valves A | D1-Forced - Immediate | 300-Gas Turbine/Jet Engine (Simple Cycle Operation)
5041 | Fuel piping and valves A | Gas Turbine | Fuel; Ignition; and Combustion Systems | D1 | Forced - Immediate | 2020 | Gas | GG | 300 | Gas Turbine/Jet Engine (Simple Cycle Operation) | MRO | Winter | 554.4 | 27 | 1 | 1 | 5041-Fuel piping and valves A | D1-Forced - Immediate | 300-Gas Turbine/Jet Engine (Simple Cycle Operation)
5041 | Fuel piping and valves A | Gas Turbine | Fuel; Ignition; and Combustion Systems | SF | Startup Failure | 2020 | Gas | GG | 300 | Gas Turbine/Jet Engine (Simple Cycle Operation) | TRE | Off-Peak | 2.15 | 43 | 1 | 2 | 5041-Fuel piping and valves A | SF-Startup Failure | 300-Gas Turbine/Jet Engine (Simple Cycle Operation)
5041 | Fuel piping and valves A | Gas Turbine | Fuel; Ignition; and Combustion Systems | SF | Startup Failure | 2020 | Gas | GG | 300 | Gas Turbine/Jet Engine (Simple Cycle Operation) | SERC | Off-Peak | 43.0166 | 89 | 1 | 1 | 5041-Fuel piping and valves A | SF-Startup Failure | 300-Gas Turbine/Jet Engine (Simple Cycle Operation)
5041 | Fuel piping and valves A | Gas Turbine | Fuel; Ignition; and Combustion Systems | SF | Startup Failure | 2020 | Gas | GG | 300 | Gas Turbine/Jet Engine (Simple Cycle Operation) | TRE | Winter | 0.74997 | 45 | 1 | 3 | 5041-Fuel piping and valves A | SF-Startup Failure | 300-Gas Turbine/Jet Engine (Simple Cycle Operation)
5041 | Fuel piping and valves A | Gas Turbine | Fuel; Ignition; and Combustion Systems | SF | Startup Failure | 2020 | Gas | GG | 300 | Gas Turbine/Jet Engine (Simple Cycle Operation) | SERC | Winter | 30 | 120 | 1 | 1 | 5041-Fuel piping and valves A | SF-Startup Failure | 300-Gas Turbine/Jet Engine (Simple Cycle Operation)
5041 | Fuel piping and valves A | Gas Turbine | Fuel; Ignition; and Combustion Systems | SF | Startup Failure | 2020 | Gas | GG | 300 | Gas Turbine/Jet Engine (Simple Cycle Operation) | WECC | Winter | 2772.64 | 99.2 | 1 | 1 | 5041-Fuel piping and valves A | SF-Startup Failure | 300-Gas Turbine/Jet Engine (Simple Cycle Operation)
5041 | Fuel piping and valves A | Gas Turbine | Fuel; Ignition; and Combustion Systems | SF | Startup Failure | 2020 | Oil | DI | 300 | Gas Turbine/Jet Engine (Simple Cycle Operation) | SERC | Winter | 1003.0683 | 13.7 | 1 | 1 | 5041-Fuel piping and valves A | SF-Startup Failure | 300-Gas Turbine/Jet Engine (Simple Cycle Operation)
5041 | Fuel piping and valves A | Gas Turbine | Fuel; Ignition; and Combustion Systems | U1 | Forced - Immediate | 2020 | Gas | GG | 300 | Gas Turbine/Jet Engine (Simple Cycle Operation) | WECC | Off-Peak | 17.7833 | 97 | 1 | 1 | 5041-Fuel piping and valves A | U1-Forced - Immediate | 300-Gas Turbine/Jet Engine (Simple Cycle Operation)
5041 | Fuel piping and valves A | Gas Turbine | Fuel; Ignition; and Combustion Systems | U1 | Forced - Immediate | 2020 | Gas | GG | 300 | Gas Turbine/Jet Engine (Simple Cycle Operation) | WECC | Off-Peak | 32.9333 | 76 | 1 | 1 | 5041-Fuel piping and valves A | U1-Forced - Immediate | 300-Gas Turbine/Jet Engine (Simple Cycle Operation)
5041 | Fuel piping and valves A | Gas Turbine | Fuel; Ignition; and Combustion Systems | U1 | Forced - Immediate | 2020 | Gas | GG | 300 | Gas Turbine/Jet Engine (Simple Cycle Operation) | WECC | Off-Peak | 37.9166 | 91 | 1 | 1 | 5041-Fuel piping and valves A | U1-Forced - Immediate | 300-Gas Turbine/Jet Engine (Simple Cycle Operation)
5041 | Fuel piping and valves A | Gas Turbine | Fuel; Ignition; and Combustion Systems | U1 | Forced - Immediate | 2020 | Gas | GG | 300 | Gas Turbine/Jet Engine (Simple Cycle Operation) | RFC | Off-Peak | 107.94 | 102.8 | 1 | 1 | 5041-Fuel piping and valves A | U1-Forced - Immediate | 300-Gas Turbine/Jet Engine (Simple Cycle Operation)
5041 | Fuel piping and valves A | Gas Turbine | Fuel; Ignition; and Combustion Systems | U1 | Forced - Immediate | 2020 | Gas | GG | 300 | Gas Turbine/Jet Engine (Simple Cycle Operation) | RFC | Off-Peak | 121.3333 | 80 | 1 | 1 | 5041-Fuel piping and valves A | U1-Forced - Immediate | 300-Gas Turbine/Jet Engine (Simple Cycle Operation)
5041 | Fuel piping and valves A | Gas Turbine | Fuel; Ignition; and Combustion Systems | U1 | Forced - Immediate | 2020 | Gas | GG | 300 | Gas Turbine/Jet Engine (Simple Cycle Operation) | SERC | Off-Peak | 167.3882 | 149.9 | 1 | 1 | 5041-Fuel piping and valves A | U1-Forced - Immediate | 300-Gas Turbine/Jet Engine (Simple Cycle Operation)
5041 | Fuel piping and valves A | Gas Turbine | Fuel; Ignition; and Combustion Systems | U1 | Forced - Immediate | 2020 | Gas | GG | 300 | Gas Turbine/Jet Engine (Simple Cycle Operation) | WECC | Off-Peak | 175.96 | 87.98 | 1 | 2 | 5041-Fuel piping and valves A | U1-Forced - Immediate | 300-Gas Turbine/Jet Engine (Simple Cycle Operation)
5041 | Fuel piping and valves A | Gas Turbine | Fuel; Ignition; and Combustion Systems | U1 | Forced - Immediate | 2020 | Gas | GG | 300 | Gas Turbine/Jet Engine (Simple Cycle Operation) | TRE | Off-Peak | 189.2 | 43 | 1 | 1 | 5041-Fuel piping and valves A | U1-Forced - Immediate | 300-Gas Turbine/Jet Engine (Simple Cycle Operation)
5041 | Fuel piping and valves A | Gas Turbine | Fuel; Ignition; and Combustion Systems | U1 | Forced - Immediate | 2020 | Gas | GG | 300 | Gas Turbine/Jet Engine (Simple Cycle Operation) | WECC | Off-Peak | 199.5332 | 146 | 1 | 1 | 5041-Fuel piping and valves A | U1-Forced - Immediate | 300-Gas Turbine/Jet Engine (Simple Cycle Operation)
5041 | Fuel piping and valves A | Gas Turbine | Fuel; Ignition; and Combustion Systems | U1 | Forced - Immediate | 2020 | Gas | GG | 300 | Gas Turbine/Jet Engine (Simple Cycle Operation) | WECC | Off-Peak | 843.5 | 42 | 1 | 1 | 5041-Fuel piping and valves A | U1-Forced - Immediate | 300-Gas Turbine/Jet Engine (Simple Cycle Operation)
5041 | Fuel piping and valves A | Gas Turbine | Fuel; Ignition; and Combustion Systems | U1 | Forced - Immediate | 2020 | Gas | GG | 300 | Gas Turbine/Jet Engine (Simple Cycle Operation) | SERC | Off-Peak | 1085.97 | 102.45 | 1 | 1 | 5041-Fuel piping and valves A | U1-Forced - Immediate | 300-Gas Turbine/Jet Engine (Simple Cycle Operation)
5041 | Fuel piping and valves A | Gas Turbine | Fuel; Ignition; and Combustion Systems | U1 | Forced - Immediate | 2020 | Gas | GG | 300 | Gas Turbine/Jet Engine (Simple Cycle Operation) | WECC | Off-Peak | 1188.1333 | 76 | 1 | 1 | 5041-Fuel piping and valves A | U1-Forced - Immediate | 300-Gas Turbine/Jet Engine (Simple Cycle Operation)
5041 | Fuel piping and valves A | Gas Turbine | Fuel; Ignition; and Combustion Systems | U1 | Forced - Immediate | 2020 | Gas | GG | 300 | Gas Turbine/Jet Engine (Simple Cycle Operation) | TRE | Off-Peak | 1193.9666 | 43 | 1 | 1 | 5041-Fuel piping and valves A | U1-Forced - Immediate | 300-Gas Turbine/Jet Engine (Simple Cycle Operation)
5041 | Fuel piping and valves A | Gas Turbine | Fuel; Ignition; and Combustion Systems | U1 | Forced - Immediate | 2020 | Gas | GG | 300 | Gas Turbine/Jet Engine (Simple Cycle Operation) | MRO | Summer | 8.3417 | 45.5 | 1 | 1 | 5041-Fuel piping and valves A | U1-Forced - Immediate | 300-Gas Turbine/Jet Engine (Simple Cycle Operation)
5041 | Fuel piping and valves A | Gas Turbine | Fuel; Ignition; and Combustion Systems | U1 | Forced - Immediate | 2020 | Gas | GG | 300 | Gas Turbine/Jet Engine (Simple Cycle Operation) | RFC | Summer | 64.64 | 80.8 | 1 | 1 | 5041-Fuel piping and valves A | U1-Forced - Immediate | 300-Gas Turbine/Jet Engine (Simple Cycle Operation)
5041 | Fuel piping and valves A | Gas Turbine | Fuel; Ignition; and Combustion Systems | U1 | Forced - Immediate | 2020 | Gas | GG | 300 | Gas Turbine/Jet Engine (Simple Cycle Operation) | MRO | Summer | 121.4026 | 53.56 | 1 | 1 | 5041-Fuel piping and valves A | U1-Forced - Immediate | 300-Gas Turbine/Jet Engine (Simple Cycle Operation)
5041 | Fuel piping and valves A | Gas Turbine | Fuel; Ignition; and Combustion Systems | U1 | Forced - Immediate | 2020 | Gas | GG | 300 | Gas Turbine/Jet Engine (Simple Cycle Operation) | WECC | Summer | 144.52 | 72.26 | 1 | 1 | 5041-Fuel piping and valves A | U1-Forced - Immediate | 300-Gas Turbine/Jet Engine (Simple Cycle Operation)
5041 | Fuel piping and valves A | Gas Turbine | Fuel; Ignition; and Combustion Systems | U1 | Forced - Immediate | 2020 | Gas | GG | 300 | Gas Turbine/Jet Engine (Simple Cycle Operation) | SERC | Summer | 843.4982 | 152.9 | 1 | 1 | 5041-Fuel piping and valves A | U1-Forced - Immediate | 300-Gas Turbine/Jet Engine (Simple Cycle Operation)
5041 | Fuel piping and valves A | Gas Turbine | Fuel; Ignition; and Combustion Systems | U1 | Forced - Immediate | 2020 | Gas | GG | 300 | Gas Turbine/Jet Engine (Simple Cycle Operation) | NPCC | Summer | 1177.5 | 45 | 1 | 1 | 5041-Fuel piping and valves A | U1-Forced - Immediate | 300-Gas Turbine/Jet Engine (Simple Cycle Operation)
5041 | Fuel piping and valves A | Gas Turbine | Fuel; Ignition; and Combustion Systems | U1 | Forced - Immediate | 2020 | Gas | GG | 300 | Gas Turbine/Jet Engine (Simple Cycle Operation) | WECC | Summer | 1640.3333 | 70 | 1 | 1 | 5041-Fuel piping and valves A | U1-Forced - Immediate | 300-Gas Turbine/Jet Engine (Simple Cycle Operation)
5041 | Fuel piping and valves A | Gas Turbine | Fuel; Ignition; and Combustion Systems | U1 | Forced - Immediate | 2020 | Gas | GG | 300 | Gas Turbine/Jet Engine (Simple Cycle Operation) | WECC | Winter | 18.2 | 91 | 1 | 1 | 5041-Fuel piping and valves A | U1-Forced - Immediate | 300-Gas Turbine/Jet Engine (Simple Cycle Operation)
5041 | Fuel piping and valves A | Gas Turbine | Fuel; Ignition; and Combustion Systems | U1 | Forced - Immediate | 2020 | Gas | GG | 300 | Gas Turbine/Jet Engine (Simple Cycle Operation) | WECC | Winter | 32.9333 | 76 | 1 | 1 | 5041-Fuel piping and valves A | U1-Forced - Immediate | 300-Gas Turbine/Jet Engine (Simple Cycle Operation)
5041 | Fuel piping and valves A | Gas Turbine | Fuel; Ignition; and Combustion Systems | U1 | Forced - Immediate | 2020 | Gas | GG | 300 | Gas Turbine/Jet Engine (Simple Cycle Operation) | MRO | Winter | 42.8566 | 55.9 | 1 | 1 | 5041-Fuel piping and valves A | U1-Forced - Immediate | 300-Gas Turbine/Jet Engine (Simple Cycle Operation)
5041 | Fuel piping and valves A | Gas Turbine | Fuel; Ignition; and Combustion Systems | U1 | Forced - Immediate | 2020 | Gas | GG | 300 | Gas Turbine/Jet Engine (Simple Cycle Operation) | SERC | Winter | 229.3316 | 178.7 | 1 | 1 | 5041-Fuel piping and valves A | U1-Forced - Immediate | 300-Gas Turbine/Jet Engine (Simple Cycle Operation)
5041 | Fuel piping and valves A | Gas Turbine | Fuel; Ignition; and Combustion Systems | U1 | Forced - Immediate | 2020 | Gas | GG | 300 | Gas Turbine/Jet Engine (Simple Cycle Operation) | MRO | Winter | 349.3666 | 94 | 1 | 1 | 5041-Fuel piping and valves A | U1-Forced - Immediate | 300-Gas Turbine/Jet Engine (Simple Cycle Operation)
5041 | Fuel piping and valves A | Gas Turbine | Fuel; Ignition; and Combustion Systems | U1 | Forced - Immediate | 2020 | Gas | GG | 300 | Gas Turbine/Jet Engine (Simple Cycle Operation) | WECC | Winter | 720 | 100 | 1 | 1 | 5041-Fuel piping and valves A | U1-Forced - Immediate | 300-Gas Turbine/Jet Engine (Simple Cycle Operation)
5041 | Fuel piping and valves A | Gas Turbine | Fuel; Ignition; and Combustion Systems | U1 | Forced - Immediate | 2020 | Gas | GG | 300 | Gas Turbine/Jet Engine (Simple Cycle Operation) | MRO | Winter | 2229.4999 | 195 | 1 | 1 | 5041-Fuel piping and valves A | U1-Forced - Immediate | 300-Gas Turbine/Jet Engine (Simple Cycle Operation)
5041 | Fuel piping and valves A | Gas Turbine | Fuel; Ignition; and Combustion Systems | U1 | Forced - Immediate | 2020 | Gas | GG | 300 | Gas Turbine/Jet Engine (Simple Cycle Operation) | MRO | Winter | 5038.4 | 94 | 1 | 1 | 5041-Fuel piping and valves A | U1-Forced - Immediate | 300-Gas Turbine/Jet Engine (Simple Cycle Operation)
5041 | Fuel piping and valves A | Gas Turbine | Fuel; Ignition; and Combustion Systems | U1 | Forced - Immediate | 2020 | Oil | DI | 300 | Gas Turbine/Jet Engine (Simple Cycle Operation) | SERC | Summer | 523.4 | 12 | 1 | 1 | 5041-Fuel piping and valves A | U1-Forced - Immediate | 300-Gas Turbine/Jet Engine (Simple Cycle Operation)
5041 | Fuel piping and valves A | Gas Turbine | Fuel; Ignition; and Combustion Systems | SF | Startup Failure | 2020 | Gas | GG | 300 | Gas Turbine/Jet Engine (Simple Cycle Operation) | TRE | Off-Peak | 2.8666 | 43 | 1 | 2 | 5041-Fuel piping and valves A | SF-Startup Failure | 300-Gas Turbine/Jet Engine (Simple Cycle Operation)
5041 | Fuel piping and valves A | Gas Turbine | Fuel; Ignition; and Combustion Systems | SF | Startup Failure | 2020 | Gas | GG | 300 | Gas Turbine/Jet Engine (Simple Cycle Operation) | WECC | Off-Peak | 158.07 | 19.8 | 1 | 1 | 5041-Fuel piping and valves A | SF-Startup Failure | 300-Gas Turbine/Jet Engine (Simple Cycle Operation)
5041 | Fuel piping and valves A | Gas Turbine | Fuel; Ignition; and Combustion Systems | SF | Startup Failure | 2020 | Gas | GG | 300 | Gas Turbine/Jet Engine (Simple Cycle Operation) | WECC | Off-Peak | 436.9673 | 87.98 | 1 | 1 | 5041-Fuel piping and valves A | SF-Startup Failure | 300-Gas Turbine/Jet Engine (Simple Cycle Operation)
5041 | Fuel piping and valves A | Gas Turbine | Fuel; Ignition; and Combustion Systems | SF | Startup Failure | 2020 | Gas | GG | 300 | Gas Turbine/Jet Engine (Simple Cycle Operation) | SERC | Summer | 44.1 | 98 | 1 | 1 | 5041-Fuel piping and valves A | SF-Startup Failure | 300-Gas Turbine/Jet Engine (Simple Cycle Operation)
5041 | Fuel piping and valves A | Gas Turbine | Fuel; Ignition; and Combustion Systems | SF | Startup Failure | 2020 | Gas | GG | 300 | Gas Turbine/Jet Engine (Simple Cycle Operation) | SERC | Summer | 50.75 | 87 | 1 | 1 | 5041-Fuel piping and valves A | SF-Startup Failure | 300-Gas Turbine/Jet Engine (Simple Cycle Operation)
5041 | Fuel piping and valves A | Gas Turbine | Fuel; Ignition; and Combustion Systems | SF | Startup Failure | 2020 | Gas | GG | 300 | Gas Turbine/Jet Engine (Simple Cycle Operation) | RFC | Winter | 36.2266 | 197.6 | 1 | 1 | 5041-Fuel piping and valves A | SF-Startup Failure | 300-Gas Turbine/Jet Engine (Simple Cycle Operation)
5041 | Fuel piping and valves A | Gas Turbine | Fuel; Ignition; and Combustion Systems | SF | Startup Failure | 2020 | Gas | GG | 300 | Gas Turbine/Jet Engine (Simple Cycle Operation) | MRO | Winter | 40.2333 | 35.5 | 1 | 1 | 5041-Fuel piping and valves A | SF-Startup Failure | 300-Gas Turbine/Jet Engine (Simple Cycle Operation)
5041 | Fuel piping and valves A | Gas Turbine | Fuel; Ignition; and Combustion Systems | SF | Startup Failure | 2020 | Gas | GG | 300 | Gas Turbine/Jet Engine (Simple Cycle Operation) | SERC | Winter | 47.1999 | 177 | 1 | 1 | 5041-Fuel piping and valves A | SF-Startup Failure | 300-Gas Turbine/Jet Engine (Simple Cycle Operation)
5041 | Fuel piping and valves A | Gas Turbine | Fuel; Ignition; and Combustion Systems | U1 | Forced - Immediate | 2020 | Gas | GG | 300 | Gas Turbine/Jet Engine (Simple Cycle Operation) | TRE | Off-Peak | 9.1667 | 50 | 1 | 1 | 5041-Fuel piping and valves A | U1-Forced - Immediate | 300-Gas Turbine/Jet Engine (Simple Cycle Operation)
5041 | Fuel piping and valves A | Gas Turbine | Fuel; Ignition; and Combustion Systems | U1 | Forced - Immediate | 2020 | Gas | GG | 300 | Gas Turbine/Jet Engine (Simple Cycle Operation) | WECC | Off-Peak | 138.0133 | 75.28 | 1 | 1 | 5041-Fuel piping and valves A | U1-Forced - Immediate | 300-Gas Turbine/Jet Engine (Simple Cycle Operation)
5041 | Fuel piping and valves A | Gas Turbine | Fuel; Ignition; and Combustion Systems | U1 | Forced - Immediate | 2020 | Gas | GG | 300 | Gas Turbine/Jet Engine (Simple Cycle Operation) | SERC | Off-Peak | 283.8 | 86 | 1 | 1 | 5041-Fuel piping and valves A | U1-Forced - Immediate | 300-Gas Turbine/Jet Engine (Simple Cycle Operation)
5041 | Fuel piping and valves A | Gas Turbine | Fuel; Ignition; and Combustion Systems | U1 | Forced - Immediate | 2020 | Gas | GG | 300 | Gas Turbine/Jet Engine (Simple Cycle Operation) | TRE | Off-Peak | 445.8667 | 44 | 1 | 1 | 5041-Fuel piping and valves A | U1-Forced - Immediate | 300-Gas Turbine/Jet Engine (Simple Cycle Operation)
5041 | Fuel piping and valves A | Gas Turbine | Fuel; Ignition; and Combustion Systems | U1 | Forced - Immediate | 2020 | Gas | GG | 300 | Gas Turbine/Jet Engine (Simple Cycle Operation) | WECC | Off-Peak | 567.4666 | 76 | 1 | 1 | 5041-Fuel piping and valves A | U1-Forced - Immediate | 300-Gas Turbine/Jet Engine (Simple Cycle Operation)
5041 | Fuel piping and valves A | Gas Turbine | Fuel; Ignition; and Combustion Systems | U1 | Forced - Immediate | 2020 | Gas | GG | 300 | Gas Turbine/Jet Engine (Simple Cycle Operation) | SERC | Off-Peak | 647.8 | 164 | 1 | 1 | 5041-Fuel piping and valves A | U1-Forced - Immediate | 300-Gas Turbine/Jet Engine (Simple Cycle Operation)
5041 | Fuel piping and valves A | Gas Turbine | Fuel; Ignition; and Combustion Systems | U1 | Forced - Immediate | 2020 | Gas | GG | 300 | Gas Turbine/Jet Engine (Simple Cycle Operation) | WECC | Off-Peak | 803.5506 | 87.98 | 1 | 1 | 5041-Fuel piping and valves A | U1-Forced - Immediate | 300-Gas Turbine/Jet Engine (Simple Cycle Operation)
5041 | Fuel piping and valves A | Gas Turbine | Fuel; Ignition; and Combustion Systems | U1 | Forced - Immediate | 2020 | Gas | GG | 300 | Gas Turbine/Jet Engine (Simple Cycle Operation) | SERC | Off-Peak | 1500 | 150 | 1 | 1 | 5041-Fuel piping and valves A | U1-Forced - Immediate | 300-Gas Turbine/Jet Engine (Simple Cycle Operation)
5041 | Fuel piping and valves A | Gas Turbine | Fuel; Ignition; and Combustion Systems | U1 | Forced - Immediate | 2020 | Gas | GG | 300 | Gas Turbine/Jet Engine (Simple Cycle Operation) | MRO | Summer | 79.68 | 74.7 | 1 | 1 | 5041-Fuel piping and valves A | U1-Forced - Immediate | 300-Gas Turbine/Jet Engine (Simple Cycle Operation)
5041 | Fuel piping and valves A | Gas Turbine | Fuel; Ignition; and Combustion Systems | U1 | Forced - Immediate | 2020 | Gas | GG | 300 | Gas Turbine/Jet Engine (Simple Cycle Operation) | SERC | Summer | 168.1683 | 94.3 | 1 | 1 | 5041-Fuel piping and valves A | U1-Forced - Immediate | 300-Gas Turbine/Jet Engine (Simple Cycle Operation)
5041 | Fuel piping and valves A | Gas Turbine | Fuel; Ignition; and Combustion Systems | U1 | Forced - Immediate | 2020 | Gas | GG | 300 | Gas Turbine/Jet Engine (Simple Cycle Operation) | WECC | Summer | 339.5466 | 190.4 | 1 | 1 | 5041-Fuel piping and valves A | U1-Forced - Immediate | 300-Gas Turbine/Jet Engine (Simple Cycle Operation)
5041 | Fuel piping and valves A | Gas Turbine | Fuel; Ignition; and Combustion Systems | U1 | Forced - Immediate | 2020 | Gas | GG | 300 | Gas Turbine/Jet Engine (Simple Cycle Operation) | RFC | Summer | 541.4499 | 136.5 | 1 | 1 | 5041-Fuel piping and valves A | U1-Forced - Immediate | 300-Gas Turbine/Jet Engine (Simple Cycle Operation)
5041 | Fuel piping and valves A | Gas Turbine | Fuel; Ignition; and Combustion Systems | U1 | Forced - Immediate | 2020 | Gas | GG | 300 | Gas Turbine/Jet Engine (Simple Cycle Operation) | WECC | Summer | 644.2666 | 128 | 1 | 1 | 5041-Fuel piping and valves A | U1-Forced - Immediate | 300-Gas Turbine/Jet Engine (Simple Cycle Operation)
5041 | Fuel piping and valves A | Gas Turbine | Fuel; Ignition; and Combustion Systems | U1 | Forced - Immediate | 2020 | Gas | GG | 300 | Gas Turbine/Jet Engine (Simple Cycle Operation) | WECC | Summer | 657.5833 | 65 | 4 | 4 | 5041-Fuel piping and valves A | U1-Forced - Immediate | 300-Gas Turbine/Jet Engine (Simple Cycle Operation)
5041 | Fuel piping and valves A | Gas Turbine | Fuel; Ignition; and Combustion Systems | U1 | Forced - Immediate | 2020 | Gas | GG | 300 | Gas Turbine/Jet Engine (Simple Cycle Operation) | WECC | Summer | 666.25 | 65 | 2 | 2 | 5041-Fuel piping and valves A | U1-Forced - Immediate | 300-Gas Turbine/Jet Engine (Simple Cycle Operation)
5041 | Fuel piping and valves A | Gas Turbine | Fuel; Ignition; and Combustion Systems | U1 | Forced - Immediate | 2020 | Gas | GG | 300 | Gas Turbine/Jet Engine (Simple Cycle Operation) | RFC | Summer | 1049.5833 | 55 | 1 | 1 | 5041-Fuel piping and valves A | U1-Forced - Immediate | 300-Gas Turbine/Jet Engine (Simple Cycle Operation)
5041 | Fuel piping and valves A | Gas Turbine | Fuel; Ignition; and Combustion Systems | U1 | Forced - Immediate | 2020 | Gas | GG | 300 | Gas Turbine/Jet Engine (Simple Cycle Operation) | WECC | Summer | 1387 | 146 | 1 | 1 | 5041-Fuel piping and valves A | U1-Forced - Immediate | 300-Gas Turbine/Jet Engine (Simple Cycle Operation)
5041 | Fuel piping and valves A | Gas Turbine | Fuel; Ignition; and Combustion Systems | U1 | Forced - Immediate | 2020 | Gas | GG | 300 | Gas Turbine/Jet Engine (Simple Cycle Operation) | WECC | Summer | 2240.6399 | 172.8 | 1 | 1 | 5041-Fuel piping and valves A | U1-Forced - Immediate | 300-Gas Turbine/Jet Engine (Simple Cycle Operation)
5041 | Fuel piping and valves A | Gas Turbine | Fuel; Ignition; and Combustion Systems | U1 | Forced - Immediate | 2020 | Gas | GG | 300 | Gas Turbine/Jet Engine (Simple Cycle Operation) | WECC | Summer | 4744.9166 | 97 | 1 | 1 | 5041-Fuel piping and valves A | U1-Forced - Immediate | 300-Gas Turbine/Jet Engine (Simple Cycle Operation)
5041 | Fuel piping and valves A | Gas Turbine | Fuel; Ignition; and Combustion Systems | U1 | Forced - Immediate | 2020 | Gas | GG | 300 | Gas Turbine/Jet Engine (Simple Cycle Operation) | TRE | Winter | 45 | 45 | 1 | 1 | 5041-Fuel piping and valves A | U1-Forced - Immediate | 300-Gas Turbine/Jet Engine (Simple Cycle Operation)
5041 | Fuel piping and valves A | Gas Turbine | Fuel; Ignition; and Combustion Systems | U1 | Forced - Immediate | 2020 | Gas | GG | 300 | Gas Turbine/Jet Engine (Simple Cycle Operation) | MRO | Winter | 101.66 | 89.7 | 1 | 1 | 5041-Fuel piping and valves A | U1-Forced - Immediate | 300-Gas Turbine/Jet Engine (Simple Cycle Operation)
5041 | Fuel piping and valves A | Gas Turbine | Fuel; Ignition; and Combustion Systems | U1 | Forced - Immediate | 2020 | Gas | GG | 300 | Gas Turbine/Jet Engine (Simple Cycle Operation) | SERC | Winter | 398.25 | 177 | 1 | 1 | 5041-Fuel piping and valves A | U1-Forced - Immediate | 300-Gas Turbine/Jet Engine (Simple Cycle Operation)
5041 | Fuel piping and valves A | Gas Turbine | Fuel; Ignition; and Combustion Systems | U1 | Forced - Immediate | 2020 | Gas | GG | 300 | Gas Turbine/Jet Engine (Simple Cycle Operation) | SERC | Winter | 2229.25 | 185 | 1 | 1 | 5041-Fuel piping and valves A | U1-Forced - Immediate | 300-Gas Turbine/Jet Engine (Simple Cycle Operation)
5041 | Fuel piping and valves A | Gas Turbine | Fuel; Ignition; and Combustion Systems | U1 | Forced - Immediate | 2020 | Oil | KE | 300 | Gas Turbine/Jet Engine (Simple Cycle Operation) | NPCC | Summer | 22.9495 | 16.59 | 1 | 1 | 5041-Fuel piping and valves A | U1-Forced - Immediate | 300-Gas Turbine/Jet Engine (Simple Cycle Operation)
5041 | Fuel piping and valves A | Gas Turbine | Fuel; Ignition; and Combustion Systems | U2 | Forced - Delayed | 2020 | Gas | GG | 300 | Gas Turbine/Jet Engine (Simple Cycle Operation) | WECC | Summer | 2874.2399 | 172.8 | 1 | 1 | 5041-Fuel piping and valves A | U2-Forced - Delayed | 300-Gas Turbine/Jet Engine (Simple Cycle Operation)
5041 | Fuel piping and valves A | Gas Turbine | Fuel; Ignition; and Combustion Systems | SF | Startup Failure | 2020 | Gas | GG | 300 | Gas Turbine/Jet Engine (Simple Cycle Operation) | TRE | Off-Peak | 1.4333 | 43 | 1 | 1 | 5041-Fuel piping and valves A | SF-Startup Failure | 300-Gas Turbine/Jet Engine (Simple Cycle Operation)
5041 | Fuel piping and valves A | Gas Turbine | Fuel; Ignition; and Combustion Systems | SF | Startup Failure | 2020 | Gas | GG | 300 | Gas Turbine/Jet Engine (Simple Cycle Operation) | SERC | Off-Peak | 68.1933 | 77.2 | 1 | 1 | 5041-Fuel piping and valves A | SF-Startup Failure | 300-Gas Turbine/Jet Engine (Simple Cycle Operation)
5041 | Fuel piping and valves A | Gas Turbine | Fuel; Ignition; and Combustion Systems | SF | Startup Failure | 2020 | Gas | GG | 300 | Gas Turbine/Jet Engine (Simple Cycle Operation) | SERC | Off-Peak | 462.6666 | 80 | 1 | 1 | 5041-Fuel piping and valves A | SF-Startup Failure | 300-Gas Turbine/Jet Engine (Simple Cycle Operation)
5041 | Fuel piping and valves A | Gas Turbine | Fuel; Ignition; and Combustion Systems | SF | Startup Failure | 2020 | Gas | GG | 300 | Gas Turbine/Jet Engine (Simple Cycle Operation) | WECC | Off-Peak | 2220.4266 | 99.2 | 1 | 1 | 5041-Fuel piping and valves A | SF-Startup Failure | 300-Gas Turbine/Jet Engine (Simple Cycle Operation)
5041 | Fuel piping and valves A | Gas Turbine | Fuel; Ignition; and Combustion Systems | SF | Startup Failure | 2020 | Gas | GG | 300 | Gas Turbine/Jet Engine (Simple Cycle Operation) | MRO | Summer | 7.5833 | 45.5 | 1 | 1 | 5041-Fuel piping and valves A | SF-Startup Failure | 300-Gas Turbine/Jet Engine (Simple Cycle Operation)
5041 | Fuel piping and valves A | Gas Turbine | Fuel; Ignition; and Combustion Systems | SF | Startup Failure | 2020 | Gas | GG | 300 | Gas Turbine/Jet Engine (Simple Cycle Operation) | SERC | Summer | 47.15 | 94.3 | 1 | 1 | 5041-Fuel piping and valves A | SF-Startup Failure | 300-Gas Turbine/Jet Engine (Simple Cycle Operation)
5041 | Fuel piping and valves A | Gas Turbine | Fuel; Ignition; and Combustion Systems | SF | Startup Failure | 2020 | Gas | GG | 300 | Gas Turbine/Jet Engine (Simple Cycle Operation) | NPCC | Winter | 6.035 | 21.3 | 1 | 1 | 5041-Fuel piping and valves A | SF-Startup Failure | 300-Gas Turbine/Jet Engine (Simple Cycle Operation)
5041 | Fuel piping and valves A | Gas Turbine | Fuel; Ignition; and Combustion Systems | SF | Startup Failure | 2020 | Gas | GG | 300 | Gas Turbine/Jet Engine (Simple Cycle Operation) | SERC | Winter | 44.25 | 177 | 1 | 1 | 5041-Fuel piping and valves A | SF-Startup Failure | 300-Gas Turbine/Jet Engine (Simple Cycle Operation)
5041 | Fuel piping and valves A | Gas Turbine | Fuel; Ignition; and Combustion Systems | SF | Startup Failure | 2020 | Gas | GG | 300 | Gas Turbine/Jet Engine (Simple Cycle Operation) | RFC | Winter | 227.9999 | 180 | 1 | 1 | 5041-Fuel piping and valves A | SF-Startup Failure | 300-Gas Turbine/Jet Engine (Simple Cycle Operation)
5041 | Fuel piping and valves A | Gas Turbine | Fuel; Ignition; and Combustion Systems | U1 | Forced - Immediate | 2020 | Gas | GG | 300 | Gas Turbine/Jet Engine (Simple Cycle Operation) | WECC | Off-Peak | 180.0666 | 146 | 1 | 1 | 5041-Fuel piping and valves A | U1-Forced - Immediate | 300-Gas Turbine/Jet Engine (Simple Cycle Operation)
5041 | Fuel piping and valves A | Gas Turbine | Fuel; Ignition; and Combustion Systems | U1 | Forced - Immediate | 2020 | Gas | GG | 300 | Gas Turbine/Jet Engine (Simple Cycle Operation) | WECC | Off-Peak | 328.0666 | 76 | 1 | 1 | 5041-Fuel piping and valves A | U1-Forced - Immediate | 300-Gas Turbine/Jet Engine (Simple Cycle Operation)
5041 | Fuel piping and valves A | Gas Turbine | Fuel; Ignition; and Combustion Systems | U1 | Forced - Immediate | 2020 | Gas | GG | 300 | Gas Turbine/Jet Engine (Simple Cycle Operation) | MRO | Summer | 142.5666 | 94 | 1 | 1 | 5041-Fuel piping and valves A | U1-Forced - Immediate | 300-Gas Turbine/Jet Engine (Simple Cycle Operation)
5041 | Fuel piping and valves A | Gas Turbine | Fuel; Ignition; and Combustion Systems | U1 | Forced - Immediate | 2020 | Gas | GG | 300 | Gas Turbine/Jet Engine (Simple Cycle Operation) | WECC | Summer | 672 | 128 | 1 | 1 | 5041-Fuel piping and valves A | U1-Forced - Immediate | 300-Gas Turbine/Jet Engine (Simple Cycle Operation)
5041 | Fuel piping and valves A | Gas Turbine | Fuel; Ignition; and Combustion Systems | U1 | Forced - Immediate | 2020 | Gas | GG | 300 | Gas Turbine/Jet Engine (Simple Cycle Operation) | MRO | Summer | 4361.8666 | 88 | 1 | 1 | 5041-Fuel piping and valves A | U1-Forced - Immediate | 300-Gas Turbine/Jet Engine (Simple Cycle Operation)
5041 | Fuel piping and valves A | Gas Turbine | Fuel; Ignition; and Combustion Systems | U1 | Forced - Immediate | 2020 | Gas | GG | 300 | Gas Turbine/Jet Engine (Simple Cycle Operation) | RFC | Winter | 92.5166 | 91 | 1 | 1 | 5041-Fuel piping and valves A | U1-Forced - Immediate | 300-Gas Turbine/Jet Engine (Simple Cycle Operation)
5041 | Fuel piping and valves A | Gas Turbine | Fuel; Ignition; and Combustion Systems | U1 | Forced - Immediate | 2020 | Gas | GG | 300 | Gas Turbine/Jet Engine (Simple Cycle Operation) | RFC | Winter | 160.7666 | 91 | 1 | 1 | 5041-Fuel piping and valves A | U1-Forced - Immediate | 300-Gas Turbine/Jet Engine (Simple Cycle Operation)
5041 | Fuel piping and valves A | Gas Turbine | Fuel; Ignition; and Combustion Systems | U1 | Forced - Immediate | 2020 | Gas | GG | 300 | Gas Turbine/Jet Engine (Simple Cycle Operation) | TRE | Winter | 179.25 | 45 | 1 | 1 | 5041-Fuel piping and valves A | U1-Forced - Immediate | 300-Gas Turbine/Jet Engine (Simple Cycle Operation)
5041 | Fuel piping and valves A | Gas Turbine | Fuel; Ignition; and Combustion Systems | U1 | Forced - Immediate | 2020 | Oil | DI | 300 | Gas Turbine/Jet Engine (Simple Cycle Operation) | WECC | Summer | 329.4 | 54 | 1 | 1 | 5041-Fuel piping and valves A | U1-Forced - Immediate | 300-Gas Turbine/Jet Engine (Simple Cycle Operation)
5041 | Fuel piping and valves A | Gas Turbine | Fuel; Ignition; and Combustion Systems | U2 | Forced - Delayed | 2020 | Gas | GG | 300 | Gas Turbine/Jet Engine (Simple Cycle Operation) | WECC | Winter | 217.8666 | 152 | 1 | 1 | 5041-Fuel piping and valves A | U2-Forced - Delayed | 300-Gas Turbine/Jet Engine (Simple Cycle Operation)
5041 | Fuel piping and valves A | Gas Turbine | Fuel; Ignition; and Combustion Systems | D1 | Forced - Immediate | 2020 | Gas | GG | 300 | Gas Turbine/Jet Engine (Simple Cycle Operation) | SERC | Summer | 0 | 0 | 1 | 1 | 5041-Fuel piping and valves A | D1-Forced - Immediate | 300-Gas Turbine/Jet Engine (Simple Cycle Operation)
5041 | Fuel piping and valves A | Gas Turbine | Fuel; Ignition; and Combustion Systems | D1 | Forced - Immediate | 2020 | Gas | GG | 300 | Gas Turbine/Jet Engine (Simple Cycle Operation) | RFC | Winter | 3.3 | 11 | 1 | 1 | 5041-Fuel piping and valves A | D1-Forced - Immediate | 300-Gas Turbine/Jet Engine (Simple Cycle Operation)
5041 | Fuel piping and valves A | Gas Turbine | Fuel; Ignition; and Combustion Systems | SF | Startup Failure | 2020 | Gas | GG | 300 | Gas Turbine/Jet Engine (Simple Cycle Operation) | TRE | Off-Peak | 6.6666 | 50 | 1 | 1 | 5041-Fuel piping and valves A | SF-Startup Failure | 300-Gas Turbine/Jet Engine (Simple Cycle Operation)
5041 | Fuel piping and valves A | Gas Turbine | Fuel; Ignition; and Combustion Systems | SF | Startup Failure | 2020 | Gas | GG | 300 | Gas Turbine/Jet Engine (Simple Cycle Operation) | RFC | Off-Peak | 331.5 | 78 | 1 | 1 | 5041-Fuel piping and valves A | SF-Startup Failure | 300-Gas Turbine/Jet Engine (Simple Cycle Operation)
5041 | Fuel piping and valves A | Gas Turbine | Fuel; Ignition; and Combustion Systems | SF | Startup Failure | 2020 | Gas | GG | 300 | Gas Turbine/Jet Engine (Simple Cycle Operation) | WECC | Off-Peak | 1365.1563 | 87.98 | 1 | 1 | 5041-Fuel piping and valves A | SF-Startup Failure | 300-Gas Turbine/Jet Engine (Simple Cycle Operation)
5041 | Fuel piping and valves A | Gas Turbine | Fuel; Ignition; and Combustion Systems | SF | Startup Failure | 2020 | Gas | GG | 300 | Gas Turbine/Jet Engine (Simple Cycle Operation) | WECC | Summer | 92.8766 | 81.95 | 1 | 1 | 5041-Fuel piping and valves A | SF-Startup Failure | 300-Gas Turbine/Jet Engine (Simple Cycle Operation)
5041 | Fuel piping and valves A | Gas Turbine | Fuel; Ignition; and Combustion Systems | SF | Startup Failure | 2020 | Gas | GG | 300 | Gas Turbine/Jet Engine (Simple Cycle Operation) | WECC | Summer | 393.4933 | 99.2 | 1 | 1 | 5041-Fuel piping and valves A | SF-Startup Failure | 300-Gas Turbine/Jet Engine (Simple Cycle Operation)
5041 | Fuel piping and valves A | Gas Turbine | Fuel; Ignition; and Combustion Systems | SF | Startup Failure | 2020 | Gas | GG | 300 | Gas Turbine/Jet Engine (Simple Cycle Operation) | WECC | Summer | 496.622 | 74.68 | 1 | 1 | 5041-Fuel piping and valves A | SF-Startup Failure | 300-Gas Turbine/Jet Engine (Simple Cycle Operation)
5041 | Fuel piping and valves A | Gas Turbine | Fuel; Ignition; and Combustion Systems | SF | Startup Failure | 2020 | Gas | GG | 300 | Gas Turbine/Jet Engine (Simple Cycle Operation) | TRE | Winter | 0.7333 | 44 | 1 | 2 | 5041-Fuel piping and valves A | SF-Startup Failure | 300-Gas Turbine/Jet Engine (Simple Cycle Operation)
5041 | Fuel piping and valves A | Gas Turbine | Fuel; Ignition; and Combustion Systems | SF | Startup Failure | 2020 | Gas | GG | 300 | Gas Turbine/Jet Engine (Simple Cycle Operation) | TRE | Winter | 14.1667 | 50 | 1 | 1 | 5041-Fuel piping and valves A | SF-Startup Failure | 300-Gas Turbine/Jet Engine (Simple Cycle Operation)
5041 | Fuel piping and valves A | Gas Turbine | Fuel; Ignition; and Combustion Systems | SF | Startup Failure | 2020 | Gas | GG | 300 | Gas Turbine/Jet Engine (Simple Cycle Operation) | SERC | Winter | 78.5 | 157 | 1 | 1 | 5041-Fuel piping and valves A | SF-Startup Failure | 300-Gas Turbine/Jet Engine (Simple Cycle Operation)
5041 | Fuel piping and valves A | Gas Turbine | Fuel; Ignition; and Combustion Systems | U1 | Forced - Immediate | 2020 | Gas | GG | 300 | Gas Turbine/Jet Engine (Simple Cycle Operation) | RFC | Off-Peak | 210.6666 | 80 | 1 | 1 | 5041-Fuel piping and valves A | U1-Forced - Immediate | 300-Gas Turbine/Jet Engine (Simple Cycle Operation)
5041 | Fuel piping and valves A | Gas Turbine | Fuel; Ignition; and Combustion Systems | U1 | Forced - Immediate | 2020 | Gas | GG | 300 | Gas Turbine/Jet Engine (Simple Cycle Operation) | WECC | Off-Peak | 351.92 | 87.98 | 1 | 1 | 5041-Fuel piping and valves A | U1-Forced - Immediate | 300-Gas Turbine/Jet Engine (Simple Cycle Operation)
5041 | Fuel piping and valves A | Gas Turbine | Fuel; Ignition; and Combustion Systems | U1 | Forced - Immediate | 2020 | Gas | GG | 300 | Gas Turbine/Jet Engine (Simple Cycle Operation) | WECC | Off-Peak | 1334.4666 | 74 | 1 | 1 | 5041-Fuel piping and valves A | U1-Forced - Immediate | 300-Gas Turbine/Jet Engine (Simple Cycle Operation)
5041 | Fuel piping and valves A | Gas Turbine | Fuel; Ignition; and Combustion Systems | U1 | Forced - Immediate | 2020 | Gas | GG | 300 | Gas Turbine/Jet Engine (Simple Cycle Operation) | MRO | Summer | 49.6 | 49.6 | 1 | 1 | 5041-Fuel piping and valves A | U1-Forced - Immediate | 300-Gas Turbine/Jet Engine (Simple Cycle Operation)
5041 | Fuel piping and valves A | Gas Turbine | Fuel; Ignition; and Combustion Systems | U1 | Forced - Immediate | 2020 | Gas | GG | 300 | Gas Turbine/Jet Engine (Simple Cycle Operation) | MRO | Summer | 104 | 52 | 1 | 1 | 5041-Fuel piping and valves A | U1-Forced - Immediate | 300-Gas Turbine/Jet Engine (Simple Cycle Operation)
5041 | Fuel piping and valves A | Gas Turbine | Fuel; Ignition; and Combustion Systems | U1 | Forced - Immediate | 2020 | Gas | GG | 300 | Gas Turbine/Jet Engine (Simple Cycle Operation) | WECC | Summer | 216.78 | 72.26 | 1 | 1 | 5041-Fuel piping and valves A | U1-Forced - Immediate | 300-Gas Turbine/Jet Engine (Simple Cycle Operation)
5041 | Fuel piping and valves A | Gas Turbine | Fuel; Ignition; and Combustion Systems | U1 | Forced - Immediate | 2020 | Gas | GG | 300 | Gas Turbine/Jet Engine (Simple Cycle Operation) | WECC | Summer | 300.0833 | 65 | 4 | 4 | 5041-Fuel piping and valves A | U1-Forced - Immediate | 300-Gas Turbine/Jet Engine (Simple Cycle Operation)
5041 | Fuel piping and valves A | Gas Turbine | Fuel; Ignition; and Combustion Systems | U1 | Forced - Immediate | 2020 | Gas | GG | 300 | Gas Turbine/Jet Engine (Simple Cycle Operation) | SERC | Summer | 343.0399 | 160.8 | 1 | 1 | 5041-Fuel piping and valves A | U1-Forced - Immediate | 300-Gas Turbine/Jet Engine (Simple Cycle Operation)
5041 | Fuel piping and valves A | Gas Turbine | Fuel; Ignition; and Combustion Systems | U1 | Forced - Immediate | 2020 | Gas | GG | 300 | Gas Turbine/Jet Engine (Simple Cycle Operation) | RFC | Summer | 359.8 | 42 | 1 | 1 | 5041-Fuel piping and valves A | U1-Forced - Immediate | 300-Gas Turbine/Jet Engine (Simple Cycle Operation)
5041 | Fuel piping and valves A | Gas Turbine | Fuel; Ignition; and Combustion Systems | U1 | Forced - Immediate | 2020 | Gas | GG | 300 | Gas Turbine/Jet Engine (Simple Cycle Operation) | SERC | Summer | 365 | 146 | 1 | 1 | 5041-Fuel piping and valves A | U1-Forced - Immediate | 300-Gas Turbine/Jet Engine (Simple Cycle Operation)
5041 | Fuel piping and valves A | Gas Turbine | Fuel; Ignition; and Combustion Systems | U1 | Forced - Immediate | 2020 | Gas | GG | 300 | Gas Turbine/Jet Engine (Simple Cycle Operation) | WECC | Summer | 366.2749 | 191.1 | 1 | 1 | 5041-Fuel piping and valves A | U1-Forced - Immediate | 300-Gas Turbine/Jet Engine (Simple Cycle Operation)
5041 | Fuel piping and valves A | Gas Turbine | Fuel; Ignition; and Combustion Systems | U1 | Forced - Immediate | 2020 | Gas | GG | 300 | Gas Turbine/Jet Engine (Simple Cycle Operation) | NPCC | Summer | 576 | 45 | 1 | 1 | 5041-Fuel piping and valves A | U1-Forced - Immediate | 300-Gas Turbine/Jet Engine (Simple Cycle Operation)
5041 | Fuel piping and valves A | Gas Turbine | Fuel; Ignition; and Combustion Systems | U1 | Forced - Immediate | 2020 | Gas | GG | 300 | Gas Turbine/Jet Engine (Simple Cycle Operation) | WECC | Summer | 639.84 | 99.2 | 1 | 1 | 5041-Fuel piping and valves A | U1-Forced - Immediate | 300-Gas Turbine/Jet Engine (Simple Cycle Operation)
5041 | Fuel piping and valves A | Gas Turbine | Fuel; Ignition; and Combustion Systems | U1 | Forced - Immediate | 2020 | Gas | GG | 300 | Gas Turbine/Jet Engine (Simple Cycle Operation) | WECC | Summer | 690.1667 | 41 | 1 | 1 | 5041-Fuel piping and valves A | U1-Forced - Immediate | 300-Gas Turbine/Jet Engine (Simple Cycle Operation)
5041 | Fuel piping and valves A | Gas Turbine | Fuel; Ignition; and Combustion Systems | U1 | Forced - Immediate | 2020 | Gas | GG | 300 | Gas Turbine/Jet Engine (Simple Cycle Operation) | WECC | Summer | 850.4166 | 65 | 1 | 1 | 5041-Fuel piping and valves A | U1-Forced - Immediate | 300-Gas Turbine/Jet Engine (Simple Cycle Operation)
5041 | Fuel piping and valves A | Gas Turbine | Fuel; Ignition; and Combustion Systems | U1 | Forced - Immediate | 2020 | Gas | GG | 300 | Gas Turbine/Jet Engine (Simple Cycle Operation) | WECC | Summer | 1294.9332 | 128 | 1 | 1 | 5041-Fuel piping and valves A | U1-Forced - Immediate | 300-Gas Turbine/Jet Engine (Simple Cycle Operation)
5041 | Fuel piping and valves A | Gas Turbine | Fuel; Ignition; and Combustion Systems | U1 | Forced - Immediate | 2020 | Gas | GG | 300 | Gas Turbine/Jet Engine (Simple Cycle Operation) | WECC | Summer | 1692.1666 | 65 | 1 | 1 | 5041-Fuel piping and valves A | U1-Forced - Immediate | 300-Gas Turbine/Jet Engine (Simple Cycle Operation)
5041 | Fuel piping and valves A | Gas Turbine | Fuel; Ignition; and Combustion Systems | U1 | Forced - Immediate | 2020 | Gas | GG | 300 | Gas Turbine/Jet Engine (Simple Cycle Operation) | WECC | Summer | 3503.5 | 65 | 1 | 1 | 5041-Fuel piping and valves A | U1-Forced - Immediate | 300-Gas Turbine/Jet Engine (Simple Cycle Operation)
5041 | Fuel piping and valves A | Gas Turbine | Fuel; Ignition; and Combustion Systems | U1 | Forced - Immediate | 2020 | Gas | GG | 300 | Gas Turbine/Jet Engine (Simple Cycle Operation) | MRO | Winter | 3.7266 | 55.9 | 1 | 1 | 5041-Fuel piping and valves A | U1-Forced - Immediate | 300-Gas Turbine/Jet Engine (Simple Cycle Operation)
5041 | Fuel piping and valves A | Gas Turbine | Fuel; Ignition; and Combustion Systems | U1 | Forced - Immediate | 2020 | Gas | GG | 300 | Gas Turbine/Jet Engine (Simple Cycle Operation) | WECC | Winter | 98.8 | 76 | 1 | 1 | 5041-Fuel piping and valves A | U1-Forced - Immediate | 300-Gas Turbine/Jet Engine (Simple Cycle Operation)
5041 | Fuel piping and valves A | Gas Turbine | Fuel; Ignition; and Combustion Systems | U1 | Forced - Immediate | 2020 | Oil | DI | 300 | Gas Turbine/Jet Engine (Simple Cycle Operation) | SERC | Off-Peak | 25521.75 | 95 | 1 | 1 | 5041-Fuel piping and valves A | U1-Forced - Immediate | 300-Gas Turbine/Jet Engine (Simple Cycle Operation)
5041 | Fuel piping and valves A | Gas Turbine | Fuel; Ignition; and Combustion Systems | U1 | Forced - Immediate | 2020 | Oil | DI | 300 | Gas Turbine/Jet Engine (Simple Cycle Operation) | SERC | Summer | 40.2 | 12 | 1 | 1 | 5041-Fuel piping and valves A | U1-Forced - Immediate | 300-Gas Turbine/Jet Engine (Simple Cycle Operation)
5041 | Fuel piping and valves A | Gas Turbine | Fuel; Ignition; and Combustion Systems | U1 | Forced - Immediate | 2020 | Oil | DI | 300 | Gas Turbine/Jet Engine (Simple Cycle Operation) | SERC | Winter | 606096 | 69 | 1 | 1 | 5041-Fuel piping and valves A | U1-Forced - Immediate | 300-Gas Turbine/Jet Engine (Simple Cycle Operation)
5041 | Fuel piping and valves A | Gas Turbine | Fuel; Ignition; and Combustion Systems | U2 | Forced - Delayed | 2020 | Gas | GG | 300 | Gas Turbine/Jet Engine (Simple Cycle Operation) | WECC | Summer | 23126.3999 | 172.8 | 1 | 1 | 5041-Fuel piping and valves A | U2-Forced - Delayed | 300-Gas Turbine/Jet Engine (Simple Cycle Operation)
5041 | Fuel piping and valves A | Gas Turbine | Fuel; Ignition; and Combustion Systems | D1 | Forced - Immediate | 2020 | Oil | DI | 300 | Gas Turbine/Jet Engine (Simple Cycle Operation) | WECC | Summer | 244.5333 | 28 | 1 | 1 | 5041-Fuel piping and valves A | D1-Forced - Immediate | 300-Gas Turbine/Jet Engine (Simple Cycle Operation)
5041 | Fuel piping and valves A | Gas Turbine | Fuel; Ignition; and Combustion Systems | SF | Startup Failure | 2020 | Gas | GG | 300 | Gas Turbine/Jet Engine (Simple Cycle Operation) | TRE | Off-Peak | 0.71664 | 43 | 1 | 2 | 5041-Fuel piping and valves A | SF-Startup Failure | 300-Gas Turbine/Jet Engine (Simple Cycle Operation)
5041 | Fuel piping and valves A | Gas Turbine | Fuel; Ignition; and Combustion Systems | SF | Startup Failure | 2020 | Gas | GG | 300 | Gas Turbine/Jet Engine (Simple Cycle Operation) | WECC | Summer | 153.0693 | 75.28 | 1 | 1 | 5041-Fuel piping and valves A | SF-Startup Failure | 300-Gas Turbine/Jet Engine (Simple Cycle Operation)
5041 | Fuel piping and valves A | Gas Turbine | Fuel; Ignition; and Combustion Systems | SF | Startup Failure | 2020 | Gas | GG | 300 | Gas Turbine/Jet Engine (Simple Cycle Operation) | NPCC | Summer | 281.25 | 45 | 1 | 1 | 5041-Fuel piping and valves A | SF-Startup Failure | 300-Gas Turbine/Jet Engine (Simple Cycle Operation)
5041 | Fuel piping and valves A | Gas Turbine | Fuel; Ignition; and Combustion Systems | SF | Startup Failure | 2020 | Gas | GG | 300 | Gas Turbine/Jet Engine (Simple Cycle Operation) | RFC | Winter | 14.7 | 147 | 1 | 1 | 5041-Fuel piping and valves A | SF-Startup Failure | 300-Gas Turbine/Jet Engine (Simple Cycle Operation)
5041 | Fuel piping and valves A | Gas Turbine | Fuel; Ignition; and Combustion Systems | SF | Startup Failure | 2020 | Gas | GG | 300 | Gas Turbine/Jet Engine (Simple Cycle Operation) | MRO | Winter | 752.5374 | 138.93 | 1 | 1 | 5041-Fuel piping and valves A | SF-Startup Failure | 300-Gas Turbine/Jet Engine (Simple Cycle Operation)
5041 | Fuel piping and valves A | Gas Turbine | Fuel; Ignition; and Combustion Systems | SF | Startup Failure | 2020 | Oil | DI | 300 | Gas Turbine/Jet Engine (Simple Cycle Operation) | WECC | Summer | 31.5 | 54 | 1 | 1 | 5041-Fuel piping and valves A | SF-Startup Failure | 300-Gas Turbine/Jet Engine (Simple Cycle Operation)
5041 | Fuel piping and valves A | Gas Turbine | Fuel; Ignition; and Combustion Systems | U1 | Forced - Immediate | 2020 | Gas | GG | 300 | Gas Turbine/Jet Engine (Simple Cycle Operation) | TRE | Off-Peak | 3.6667 | 44 | 1 | 1 | 5041-Fuel piping and valves A | U1-Forced - Immediate | 300-Gas Turbine/Jet Engine (Simple Cycle Operation)
5041 | Fuel piping and valves A | Gas Turbine | Fuel; Ignition; and Combustion Systems | U1 | Forced - Immediate | 2020 | Gas | GG | 300 | Gas Turbine/Jet Engine (Simple Cycle Operation) | MRO | Off-Peak | 30.5433 | 107.8 | 1 | 1 | 5041-Fuel piping and valves A | U1-Forced - Immediate | 300-Gas Turbine/Jet Engine (Simple Cycle Operation)
5041 | Fuel piping and valves A | Gas Turbine | Fuel; Ignition; and Combustion Systems | U1 | Forced - Immediate | 2020 | Gas | GG | 300 | Gas Turbine/Jet Engine (Simple Cycle Operation) | RFC | Off-Peak | 368.2 | 42 | 1 | 1 | 5041-Fuel piping and valves A | U1-Forced - Immediate | 300-Gas Turbine/Jet Engine (Simple Cycle Operation)
5041 | Fuel piping and valves A | Gas Turbine | Fuel; Ignition; and Combustion Systems | U1 | Forced - Immediate | 2020 | Gas | GG | 300 | Gas Turbine/Jet Engine (Simple Cycle Operation) | TRE | Off-Peak | 946 | 40 | 1 | 1 | 5041-Fuel piping and valves A | U1-Forced - Immediate | 300-Gas Turbine/Jet Engine (Simple Cycle Operation)
5041 | Fuel piping and valves A | Gas Turbine | Fuel; Ignition; and Combustion Systems | U1 | Forced - Immediate | 2020 | Gas | GG | 300 | Gas Turbine/Jet Engine (Simple Cycle Operation) | SERC | Summer | 48.95 | 89 | 1 | 1 | 5041-Fuel piping and valves A | U1-Forced - Immediate | 300-Gas Turbine/Jet Engine (Simple Cycle Operation)
5041 | Fuel piping and valves A | Gas Turbine | Fuel; Ignition; and Combustion Systems | U1 | Forced - Immediate | 2020 | Gas | GG | 300 | Gas Turbine/Jet Engine (Simple Cycle Operation) | SERC | Summer | 162.6833 | 43 | 1 | 1 | 5041-Fuel piping and valves A | U1-Forced - Immediate | 300-Gas Turbine/Jet Engine (Simple Cycle Operation)
5041 | Fuel piping and valves A | Gas Turbine | Fuel; Ignition; and Combustion Systems | U1 | Forced - Immediate | 2020 | Gas | GG | 300 | Gas Turbine/Jet Engine (Simple Cycle Operation) | RFC | Summer | 237.3333 | 178 | 1 | 1 | 5041-Fuel piping and valves A | U1-Forced - Immediate | 300-Gas Turbine/Jet Engine (Simple Cycle Operation)
5041 | Fuel piping and valves A | Gas Turbine | Fuel; Ignition; and Combustion Systems | U1 | Forced - Immediate | 2020 | Gas | GG | 300 | Gas Turbine/Jet Engine (Simple Cycle Operation) | WECC | Summer | 341.25 | 65 | 1 | 1 | 5041-Fuel piping and valves A | U1-Forced - Immediate | 300-Gas Turbine/Jet Engine (Simple Cycle Operation)
5041 | Fuel piping and valves A | Gas Turbine | Fuel; Ignition; and Combustion Systems | U1 | Forced - Immediate | 2020 | Gas | GG | 300 | Gas Turbine/Jet Engine (Simple Cycle Operation) | WECC | Summer | 3728.8333 | 65 | 2 | 2 | 5041-Fuel piping and valves A | U1-Forced - Immediate | 300-Gas Turbine/Jet Engine (Simple Cycle Operation)
5041 | Fuel piping and valves A | Gas Turbine | Fuel; Ignition; and Combustion Systems | U1 | Forced - Immediate | 2020 | Gas | GG | 300 | Gas Turbine/Jet Engine (Simple Cycle Operation) | MRO | Winter | 25.155 | 55.9 | 1 | 1 | 5041-Fuel piping and valves A | U1-Forced - Immediate | 300-Gas Turbine/Jet Engine (Simple Cycle Operation)
5041 | Fuel piping and valves A | Gas Turbine | Fuel; Ignition; and Combustion Systems | U1 | Forced - Immediate | 2020 | Gas | GG | 300 | Gas Turbine/Jet Engine (Simple Cycle Operation) | TRE | Winter | 105 | 45 | 1 | 1 | 5041-Fuel piping and valves A | U1-Forced - Immediate | 300-Gas Turbine/Jet Engine (Simple Cycle Operation)
5041 | Fuel piping and valves A | Gas Turbine | Fuel; Ignition; and Combustion Systems | U1 | Forced - Immediate | 2020 | Gas | GG | 300 | Gas Turbine/Jet Engine (Simple Cycle Operation) | TRE | Winter | 167.25 | 45 | 1 | 1 | 5041-Fuel piping and valves A | U1-Forced - Immediate | 300-Gas Turbine/Jet Engine (Simple Cycle Operation)
5041 | Fuel piping and valves A | Gas Turbine | Fuel; Ignition; and Combustion Systems | U1 | Forced - Immediate | 2020 | Gas | GG | 300 | Gas Turbine/Jet Engine (Simple Cycle Operation) | WECC | Winter | 175.96 | 87.98 | 1 | 1 | 5041-Fuel piping and valves A | U1-Forced - Immediate | 300-Gas Turbine/Jet Engine (Simple Cycle Operation)
5041 | Fuel piping and valves A | Gas Turbine | Fuel; Ignition; and Combustion Systems | U1 | Forced - Immediate | 2020 | Gas | GG | 300 | Gas Turbine/Jet Engine (Simple Cycle Operation) | SERC | Winter | 178.8333 | 74 | 1 | 1 | 5041-Fuel piping and valves A | U1-Forced - Immediate | 300-Gas Turbine/Jet Engine (Simple Cycle Operation)
5041 | Fuel piping and valves A | Gas Turbine | Fuel; Ignition; and Combustion Systems | U1 | Forced - Immediate | 2020 | Gas | GG | 300 | Gas Turbine/Jet Engine (Simple Cycle Operation) | MRO | Winter | 5998.07 | 55.9 | 1 | 1 | 5041-Fuel piping and valves A | U1-Forced - Immediate | 300-Gas Turbine/Jet Engine (Simple Cycle Operation)
5041 | Fuel piping and valves A | Gas Turbine | Fuel; Ignition; and Combustion Systems | U1 | Forced - Immediate | 2020 | Oil | DI | 300 | Gas Turbine/Jet Engine (Simple Cycle Operation) | MRO | Off-Peak | 143.55 | 52.2 | 1 | 1 | 5041-Fuel piping and valves A | U1-Forced - Immediate | 300-Gas Turbine/Jet Engine (Simple Cycle Operation)
5041 | Fuel piping and valves A | Gas Turbine | Fuel; Ignition; and Combustion Systems | SF | Startup Failure | 2020 | Gas | GG | 300 | Gas Turbine/Jet Engine (Simple Cycle Operation) | WECC | Off-Peak | 19.55 | 69 | 1 | 1 | 5041-Fuel piping and valves A | SF-Startup Failure | 300-Gas Turbine/Jet Engine (Simple Cycle Operation)
5041 | Fuel piping and valves A | Gas Turbine | Fuel; Ignition; and Combustion Systems | SF | Startup Failure | 2020 | Gas | GG | 300 | Gas Turbine/Jet Engine (Simple Cycle Operation) | WECC | Off-Peak | 173.5416 | 83.3 | 1 | 1 | 5041-Fuel piping and valves A | SF-Startup Failure | 300-Gas Turbine/Jet Engine (Simple Cycle Operation)
5041 | Fuel piping and valves A | Gas Turbine | Fuel; Ignition; and Combustion Systems | SF | Startup Failure | 2020 | Gas | GG | 300 | Gas Turbine/Jet Engine (Simple Cycle Operation) | WECC | Off-Peak | 774.4275 | 81.95 | 1 | 1 | 5041-Fuel piping and valves A | SF-Startup Failure | 300-Gas Turbine/Jet Engine (Simple Cycle Operation)
5041 | Fuel piping and valves A | Gas Turbine | Fuel; Ignition; and Combustion Systems | SF | Startup Failure | 2020 | Gas | GG | 300 | Gas Turbine/Jet Engine (Simple Cycle Operation) | MRO | Summer | 12.8917 | 45.5 | 1 | 1 | 5041-Fuel piping and valves A | SF-Startup Failure | 300-Gas Turbine/Jet Engine (Simple Cycle Operation)
5041 | Fuel piping and valves A | Gas Turbine | Fuel; Ignition; and Combustion Systems | SF | Startup Failure | 2020 | Gas | GG | 300 | Gas Turbine/Jet Engine (Simple Cycle Operation) | RFC | Summer | 435 | 87 | 1 | 1 | 5041-Fuel piping and valves A | SF-Startup Failure | 300-Gas Turbine/Jet Engine (Simple Cycle Operation)
5041 | Fuel piping and valves A | Gas Turbine | Fuel; Ignition; and Combustion Systems | SF | Startup Failure | 2020 | Gas | GG | 300 | Gas Turbine/Jet Engine (Simple Cycle Operation) | RFC | Winter | 36.0616 | 196.7 | 1 | 1 | 5041-Fuel piping and valves A | SF-Startup Failure | 300-Gas Turbine/Jet Engine (Simple Cycle Operation)
5041 | Fuel piping and valves A | Gas Turbine | Fuel; Ignition; and Combustion Systems | SF | Startup Failure | 2020 | Gas | GG | 300 | Gas Turbine/Jet Engine (Simple Cycle Operation) | RFC | Winter | 401.6499 | 87 | 1 | 1 | 5041-Fuel piping and valves A | SF-Startup Failure | 300-Gas Turbine/Jet Engine (Simple Cycle Operation)
5041 | Fuel piping and valves A | Gas Turbine | Fuel; Ignition; and Combustion Systems | U1 | Forced - Immediate | 2020 | Gas | GG | 300 | Gas Turbine/Jet Engine (Simple Cycle Operation) | SERC | Off-Peak | 1.4333 | 86 | 1 | 1 | 5041-Fuel piping and valves A | U1-Forced - Immediate | 300-Gas Turbine/Jet Engine (Simple Cycle Operation)
5041 | Fuel piping and valves A | Gas Turbine | Fuel; Ignition; and Combustion Systems | U1 | Forced - Immediate | 2020 | Gas | GG | 300 | Gas Turbine/Jet Engine (Simple Cycle Operation) | MRO | Off-Peak | 21.56 | 107.8 | 1 | 1 | 5041-Fuel piping and valves A | U1-Forced - Immediate | 300-Gas Turbine/Jet Engine (Simple Cycle Operation)
5041 | Fuel piping and valves A | Gas Turbine | Fuel; Ignition; and Combustion Systems | U1 | Forced - Immediate | 2020 | Gas | GG | 300 | Gas Turbine/Jet Engine (Simple Cycle Operation) | RFC | Off-Peak | 72.6699 | 101.4 | 1 | 1 | 5041-Fuel piping and valves A | U1-Forced - Immediate | 300-Gas Turbine/Jet Engine (Simple Cycle Operation)
5041 | Fuel piping and valves A | Gas Turbine | Fuel; Ignition; and Combustion Systems | U1 | Forced - Immediate | 2020 | Gas | GG | 300 | Gas Turbine/Jet Engine (Simple Cycle Operation) | RFC | Off-Peak | 203.3333 | 50 | 2 | 2 | 5041-Fuel piping and valves A | U1-Forced - Immediate | 300-Gas Turbine/Jet Engine (Simple Cycle Operation)
5041 | Fuel piping and valves A | Gas Turbine | Fuel; Ignition; and Combustion Systems | U1 | Forced - Immediate | 2020 | Gas | GG | 300 | Gas Turbine/Jet Engine (Simple Cycle Operation) | WECC | Off-Peak | 297.9166 | 65 | 3 | 3 | 5041-Fuel piping and valves A | U1-Forced - Immediate | 300-Gas Turbine/Jet Engine (Simple Cycle Operation)
5041 | Fuel piping and valves A | Gas Turbine | Fuel; Ignition; and Combustion Systems | U1 | Forced - Immediate | 2020 | Gas | GG | 300 | Gas Turbine/Jet Engine (Simple Cycle Operation) | TRE | Off-Peak | 433.3333 | 50 | 1 | 1 | 5041-Fuel piping and valves A | U1-Forced - Immediate | 300-Gas Turbine/Jet Engine (Simple Cycle Operation)
5041 | Fuel piping and valves A | Gas Turbine | Fuel; Ignition; and Combustion Systems | U1 | Forced - Immediate | 2020 | Gas | GG | 300 | Gas Turbine/Jet Engine (Simple Cycle Operation) | WECC | Off-Peak | 996.8666 | 76 | 1 | 1 | 5041-Fuel piping and valves A | U1-Forced - Immediate | 300-Gas Turbine/Jet Engine (Simple Cycle Operation)
5041 | Fuel piping and valves A | Gas Turbine | Fuel; Ignition; and Combustion Systems | U1 | Forced - Immediate | 2020 | Gas | GG | 300 | Gas Turbine/Jet Engine (Simple Cycle Operation) | SERC | Off-Peak | 1318.6666 | 86 | 1 | 1 | 5041-Fuel piping and valves A | U1-Forced - Immediate | 300-Gas Turbine/Jet Engine (Simple Cycle Operation)
5041 | Fuel piping and valves A | Gas Turbine | Fuel; Ignition; and Combustion Systems | U1 | Forced - Immediate | 2020 | Gas | GG | 300 | Gas Turbine/Jet Engine (Simple Cycle Operation) | SERC | Summer | 37.72 | 94.3 | 1 | 1 | 5041-Fuel piping and valves A | U1-Forced - Immediate | 300-Gas Turbine/Jet Engine (Simple Cycle Operation)
5041 | Fuel piping and valves A | Gas Turbine | Fuel; Ignition; and Combustion Systems | U1 | Forced - Immediate | 2020 | Gas | GG | 300 | Gas Turbine/Jet Engine (Simple Cycle Operation) | SERC | Summer | 39.2916 | 94.3 | 1 | 1 | 5041-Fuel piping and valves A | U1-Forced - Immediate | 300-Gas Turbine/Jet Engine (Simple Cycle Operation)
5041 | Fuel piping and valves A | Gas Turbine | Fuel; Ignition; and Combustion Systems | U1 | Forced - Immediate | 2020 | Gas | GG | 300 | Gas Turbine/Jet Engine (Simple Cycle Operation) | RFC | Summer | 81.0666 | 152 | 1 | 1 | 5041-Fuel piping and valves A | U1-Forced - Immediate | 300-Gas Turbine/Jet Engine (Simple Cycle Operation)
5041 | Fuel piping and valves A | Gas Turbine | Fuel; Ignition; and Combustion Systems | U1 | Forced - Immediate | 2020 | Gas | GG | 300 | Gas Turbine/Jet Engine (Simple Cycle Operation) | NPCC | Summer | 177.5 | 50 | 1 | 1 | 5041-Fuel piping and valves A | U1-Forced - Immediate | 300-Gas Turbine/Jet Engine (Simple Cycle Operation)
5041 | Fuel piping and valves A | Gas Turbine | Fuel; Ignition; and Combustion Systems | U1 | Forced - Immediate | 2020 | Gas | GG | 300 | Gas Turbine/Jet Engine (Simple Cycle Operation) | WECC | Summer | 224.04 | 74.68 | 1 | 1 | 5041-Fuel piping and valves A | U1-Forced - Immediate | 300-Gas Turbine/Jet Engine (Simple Cycle Operation)
5041 | Fuel piping and valves A | Gas Turbine | Fuel; Ignition; and Combustion Systems | U1 | Forced - Immediate | 2020 | Gas | GG | 300 | Gas Turbine/Jet Engine (Simple Cycle Operation) | WECC | Summer | 225.2846 | 74.68 | 1 | 1 | 5041-Fuel piping and valves A | U1-Forced - Immediate | 300-Gas Turbine/Jet Engine (Simple Cycle Operation)
5041 | Fuel piping and valves A | Gas Turbine | Fuel; Ignition; and Combustion Systems | U1 | Forced - Immediate | 2020 | Gas | GG | 300 | Gas Turbine/Jet Engine (Simple Cycle Operation) | WECC | Summer | 327.1666 | 65 | 3 | 3 | 5041-Fuel piping and valves A | U1-Forced - Immediate | 300-Gas Turbine/Jet Engine (Simple Cycle Operation)
5041 | Fuel piping and valves A | Gas Turbine | Fuel; Ignition; and Combustion Systems | U1 | Forced - Immediate | 2020 | Gas | GG | 300 | Gas Turbine/Jet Engine (Simple Cycle Operation) | WECC | Summer | 401.31 | 191.1 | 1 | 1 | 5041-Fuel piping and valves A | U1-Forced - Immediate | 300-Gas Turbine/Jet Engine (Simple Cycle Operation)
5041 | Fuel piping and valves A | Gas Turbine | Fuel; Ignition; and Combustion Systems | U1 | Forced - Immediate | 2020 | Gas | GG | 300 | Gas Turbine/Jet Engine (Simple Cycle Operation) | WECC | Summer | 430.7333 | 71 | 1 | 1 | 5041-Fuel piping and valves A | U1-Forced - Immediate | 300-Gas Turbine/Jet Engine (Simple Cycle Operation)
5041 | Fuel piping and valves A | Gas Turbine | Fuel; Ignition; and Combustion Systems | U1 | Forced - Immediate | 2020 | Gas | GG | 300 | Gas Turbine/Jet Engine (Simple Cycle Operation) | WECC | Winter | 74.3166 | 91 | 1 | 1 | 5041-Fuel piping and valves A | U1-Forced - Immediate | 300-Gas Turbine/Jet Engine (Simple Cycle Operation)
5041 | Fuel piping and valves A | Gas Turbine | Fuel; Ignition; and Combustion Systems | U1 | Forced - Immediate | 2020 | Gas | GG | 300 | Gas Turbine/Jet Engine (Simple Cycle Operation) | RFC | Winter | 137.2 | 147 | 1 | 1 | 5041-Fuel piping and valves A | U1-Forced - Immediate | 300-Gas Turbine/Jet Engine (Simple Cycle Operation)
5041 | Fuel piping and valves A | Gas Turbine | Fuel; Ignition; and Combustion Systems | U1 | Forced - Immediate | 2020 | Gas | GG | 300 | Gas Turbine/Jet Engine (Simple Cycle Operation) | NPCC | Winter | 194.635 | 46.9 | 1 | 1 | 5041-Fuel piping and valves A | U1-Forced - Immediate | 300-Gas Turbine/Jet Engine (Simple Cycle Operation)
5041 | Fuel piping and valves A | Gas Turbine | Fuel; Ignition; and Combustion Systems | U1 | Forced - Immediate | 2020 | Gas | GG | 300 | Gas Turbine/Jet Engine (Simple Cycle Operation) | TRE | Winter | 250.0667 | 44 | 1 | 1 | 5041-Fuel piping and valves A | U1-Forced - Immediate | 300-Gas Turbine/Jet Engine (Simple Cycle Operation)
5041 | Fuel piping and valves A | Gas Turbine | Fuel; Ignition; and Combustion Systems | U1 | Forced - Immediate | 2020 | Gas | GG | 300 | Gas Turbine/Jet Engine (Simple Cycle Operation) | SERC | Winter | 522.0832 | 179 | 1 | 1 | 5041-Fuel piping and valves A | U1-Forced - Immediate | 300-Gas Turbine/Jet Engine (Simple Cycle Operation)
5041 | Fuel piping and valves A | Gas Turbine | Fuel; Ignition; and Combustion Systems | U1 | Forced - Immediate | 2020 | Gas | GG | 300 | Gas Turbine/Jet Engine (Simple Cycle Operation) | MRO | Winter | 2321.1999 | 168 | 1 | 1 | 5041-Fuel piping and valves A | U1-Forced - Immediate | 300-Gas Turbine/Jet Engine (Simple Cycle Operation)
5041 | Fuel piping and valves A | Gas Turbine | Fuel; Ignition; and Combustion Systems | U1 | Forced - Immediate | 2020 | Oil | DI | 300 | Gas Turbine/Jet Engine (Simple Cycle Operation) | MRO | Off-Peak | 199.75 | 51 | 1 | 1 | 5041-Fuel piping and valves A | U1-Forced - Immediate | 300-Gas Turbine/Jet Engine (Simple Cycle Operation)
5041 | Fuel piping and valves A | Gas Turbine | Fuel; Ignition; and Combustion Systems | U1 | Forced - Immediate | 2020 | Oil | DI | 300 | Gas Turbine/Jet Engine (Simple Cycle Operation) | WECC | Summer | 278.6666 | 55 | 1 | 1 | 5041-Fuel piping and valves A | U1-Forced - Immediate | 300-Gas Turbine/Jet Engine (Simple Cycle Operation)
5041 | Fuel piping and valves A | Gas Turbine | Fuel; Ignition; and Combustion Systems | SF | Startup Failure | 2020 | Gas | GG | 300 | Gas Turbine/Jet Engine (Simple Cycle Operation) | SERC | Off-Peak | 159.1 | 129 | 1 | 1 | 5041-Fuel piping and valves A | SF-Startup Failure | 300-Gas Turbine/Jet Engine (Simple Cycle Operation)
5041 | Fuel piping and valves A | Gas Turbine | Fuel; Ignition; and Combustion Systems | SF | Startup Failure | 2020 | Gas | GG | 300 | Gas Turbine/Jet Engine (Simple Cycle Operation) | WECC | Off-Peak | 170.0946 | 87.98 | 1 | 1 | 5041-Fuel piping and valves A | SF-Startup Failure | 300-Gas Turbine/Jet Engine (Simple Cycle Operation)
5041 | Fuel piping and valves A | Gas Turbine | Fuel; Ignition; and Combustion Systems | SF | Startup Failure | 2020 | Gas | GG | 300 | Gas Turbine/Jet Engine (Simple Cycle Operation) | RFC | Off-Peak | 566.3 | 42 | 1 | 1 | 5041-Fuel piping and valves A | SF-Startup Failure | 300-Gas Turbine/Jet Engine (Simple Cycle Operation)
5041 | Fuel piping and valves A | Gas Turbine | Fuel; Ignition; and Combustion Systems | SF | Startup Failure | 2020 | Gas | GG | 300 | Gas Turbine/Jet Engine (Simple Cycle Operation) | SERC | Summer | 164.89 | 149.9 | 1 | 1 | 5041-Fuel piping and valves A | SF-Startup Failure | 300-Gas Turbine/Jet Engine (Simple Cycle Operation)
5041 | Fuel piping and valves A | Gas Turbine | Fuel; Ignition; and Combustion Systems | SF | Startup Failure | 2020 | Gas | GG | 300 | Gas Turbine/Jet Engine (Simple Cycle Operation) | WECC | Summer | 238.976 | 74.68 | 1 | 1 | 5041-Fuel piping and valves A | SF-Startup Failure | 300-Gas Turbine/Jet Engine (Simple Cycle Operation)
5041 | Fuel piping and valves A | Gas Turbine | Fuel; Ignition; and Combustion Systems | SF | Startup Failure | 2020 | Gas | GG | 300 | Gas Turbine/Jet Engine (Simple Cycle Operation) | WECC | Summer | 1241 | 146 | 1 | 1 | 5041-Fuel piping and valves A | SF-Startup Failure | 300-Gas Turbine/Jet Engine (Simple Cycle Operation)
5041 | Fuel piping and valves A | Gas Turbine | Fuel; Ignition; and Combustion Systems | SF | Startup Failure | 2020 | Gas | GG | 300 | Gas Turbine/Jet Engine (Simple Cycle Operation) | WECC | Winter | 62.8266 | 99.2 | 1 | 1 | 5041-Fuel piping and valves A | SF-Startup Failure | 300-Gas Turbine/Jet Engine (Simple Cycle Operation)
5041 | Fuel piping and valves A | Gas Turbine | Fuel; Ignition; and Combustion Systems | SF | Startup Failure | 2020 | Gas | GG | 300 | Gas Turbine/Jet Engine (Simple Cycle Operation) | SERC | Winter | 109.9 | 157 | 1 | 1 | 5041-Fuel piping and valves A | SF-Startup Failure | 300-Gas Turbine/Jet Engine (Simple Cycle Operation)
5041 | Fuel piping and valves A | Gas Turbine | Fuel; Ignition; and Combustion Systems | SF | Startup Failure | 2020 | Gas | GG | 300 | Gas Turbine/Jet Engine (Simple Cycle Operation) | WECC | Winter | 158.27 | 83.3 | 1 | 1 | 5041-Fuel piping and valves A | SF-Startup Failure | 300-Gas Turbine/Jet Engine (Simple Cycle Operation)
5041 | Fuel piping and valves A | Gas Turbine | Fuel; Ignition; and Combustion Systems | U1 | Forced - Immediate | 2020 | Gas | GG | 300 | Gas Turbine/Jet Engine (Simple Cycle Operation) | WECC | Off-Peak | 25.3 | 69 | 2 | 2 | 5041-Fuel piping and valves A | U1-Forced - Immediate | 300-Gas Turbine/Jet Engine (Simple Cycle Operation)
5041 | Fuel piping and valves A | Gas Turbine | Fuel; Ignition; and Combustion Systems | U1 | Forced - Immediate | 2020 | Gas | GG | 300 | Gas Turbine/Jet Engine (Simple Cycle Operation) | WECC | Off-Peak | 172.88 | 86.44 | 1 | 1 | 5041-Fuel piping and valves A | U1-Forced - Immediate | 300-Gas Turbine/Jet Engine (Simple Cycle Operation)
5041 | Fuel piping and valves A | Gas Turbine | Fuel; Ignition; and Combustion Systems | U1 | Forced - Immediate | 2020 | Gas | GG | 300 | Gas Turbine/Jet Engine (Simple Cycle Operation) | WECC | Off-Peak | 228.8 | 88 | 1 | 1 | 5041-Fuel piping and valves A | U1-Forced - Immediate | 300-Gas Turbine/Jet Engine (Simple Cycle Operation)
5041 | Fuel piping and valves A | Gas Turbine | Fuel; Ignition; and Combustion Systems | U1 | Forced - Immediate | 2020 | Gas | GG | 300 | Gas Turbine/Jet Engine (Simple Cycle Operation) | WECC | Off-Peak | 256.6666 | 88 | 1 | 1 | 5041-Fuel piping and valves A | U1-Forced - Immediate | 300-Gas Turbine/Jet Engine (Simple Cycle Operation)
5041 | Fuel piping and valves A | Gas Turbine | Fuel; Ignition; and Combustion Systems | U1 | Forced - Immediate | 2020 | Gas | GG | 300 | Gas Turbine/Jet Engine (Simple Cycle Operation) | TRE | Off-Peak | 720.8333 | 50 | 1 | 1 | 5041-Fuel piping and valves A | U1-Forced - Immediate | 300-Gas Turbine/Jet Engine (Simple Cycle Operation)
5041 | Fuel piping and valves A | Gas Turbine | Fuel; Ignition; and Combustion Systems | U1 | Forced - Immediate | 2020 | Gas | GG | 300 | Gas Turbine/Jet Engine (Simple Cycle Operation) | WECC | Off-Peak | 1497.2 | 76 | 1 | 1 | 5041-Fuel piping and valves A | U1-Forced - Immediate | 300-Gas Turbine/Jet Engine (Simple Cycle Operation)
5041 | Fuel piping and valves A | Gas Turbine | Fuel; Ignition; and Combustion Systems | U1 | Forced - Immediate | 2020 | Gas | GG | 300 | Gas Turbine/Jet Engine (Simple Cycle Operation) | WECC | Off-Peak | 1614.0666 | 71 | 1 | 1 | 5041-Fuel piping and valves A | U1-Forced - Immediate | 300-Gas Turbine/Jet Engine (Simple Cycle Operation)
5041 | Fuel piping and valves A | Gas Turbine | Fuel; Ignition; and Combustion Systems | U1 | Forced - Immediate | 2020 | Gas | GG | 300 | Gas Turbine/Jet Engine (Simple Cycle Operation) | SERC | Summer | 27.4999 | 75 | 1 | 1 | 5041-Fuel piping and valves A | U1-Forced - Immediate | 300-Gas Turbine/Jet Engine (Simple Cycle Operation)
5041 | Fuel piping and valves A | Gas Turbine | Fuel; Ignition; and Combustion Systems | U1 | Forced - Immediate | 2020 | Gas | GG | 300 | Gas Turbine/Jet Engine (Simple Cycle Operation) | MRO | Summer | 85 | 85 | 1 | 1 | 5041-Fuel piping and valves A | U1-Forced - Immediate | 300-Gas Turbine/Jet Engine (Simple Cycle Operation)
5041 | Fuel piping and valves A | Gas Turbine | Fuel; Ignition; and Combustion Systems | U1 | Forced - Immediate | 2020 | Gas | GG | 300 | Gas Turbine/Jet Engine (Simple Cycle Operation) | RFC | Summer | 110.4 | 72 | 1 | 1 | 5041-Fuel piping and valves A | U1-Forced - Immediate | 300-Gas Turbine/Jet Engine (Simple Cycle Operation)
5041 | Fuel piping and valves A | Gas Turbine | Fuel; Ignition; and Combustion Systems | U1 | Forced - Immediate | 2020 | Gas | GG | 300 | Gas Turbine/Jet Engine (Simple Cycle Operation) | SERC | Summer | 513.2332 | 173 | 1 | 1 | 5041-Fuel piping and valves A | U1-Forced - Immediate | 300-Gas Turbine/Jet Engine (Simple Cycle Operation)
5041 | Fuel piping and valves A | Gas Turbine | Fuel; Ignition; and Combustion Systems | U1 | Forced - Immediate | 2020 | Gas | GG | 300 | Gas Turbine/Jet Engine (Simple Cycle Operation) | WECC | Summer | 590.9332 | 128 | 1 | 1 | 5041-Fuel piping and valves A | U1-Forced - Immediate | 300-Gas Turbine/Jet Engine (Simple Cycle Operation)
5041 | Fuel piping and valves A | Gas Turbine | Fuel; Ignition; and Combustion Systems | U1 | Forced - Immediate | 2020 | Gas | GG | 300 | Gas Turbine/Jet Engine (Simple Cycle Operation) | MRO | Summer | 1526.4 | 106 | 1 | 1 | 5041-Fuel piping and valves A | U1-Forced - Immediate | 300-Gas Turbine/Jet Engine (Simple Cycle Operation)
5041 | Fuel piping and valves A | Gas Turbine | Fuel; Ignition; and Combustion Systems | U1 | Forced - Immediate | 2020 | Gas | GG | 300 | Gas Turbine/Jet Engine (Simple Cycle Operation) | SERC | Summer | 2012.4999 | 105 | 1 | 1 | 5041-Fuel piping and valves A | U1-Forced - Immediate | 300-Gas Turbine/Jet Engine (Simple Cycle Operation)
5041 | Fuel piping and valves A | Gas Turbine | Fuel; Ignition; and Combustion Systems | U1 | Forced - Immediate | 2020 | Gas | GG | 300 | Gas Turbine/Jet Engine (Simple Cycle Operation) | WECC | Summer | 2761.8332 | 146 | 1 | 1 | 5041-Fuel piping and valves A | U1-Forced - Immediate | 300-Gas Turbine/Jet Engine (Simple Cycle Operation)
5041 | Fuel piping and valves A | Gas Turbine | Fuel; Ignition; and Combustion Systems | U1 | Forced - Immediate | 2020 | Gas | GG | 300 | Gas Turbine/Jet Engine (Simple Cycle Operation) | WECC | Summer | 10532.2666 | 128 | 1 | 1 | 5041-Fuel piping and valves A | U1-Forced - Immediate | 300-Gas Turbine/Jet Engine (Simple Cycle Operation)
5041 | Fuel piping and valves A | Gas Turbine | Fuel; Ignition; and Combustion Systems | U1 | Forced - Immediate | 2020 | Gas | GG | 300 | Gas Turbine/Jet Engine (Simple Cycle Operation) | TRE | Winter | 12.75 | 45 | 1 | 1 | 5041-Fuel piping and valves A | U1-Forced - Immediate | 300-Gas Turbine/Jet Engine (Simple Cycle Operation)
5041 | Fuel piping and valves A | Gas Turbine | Fuel; Ignition; and Combustion Systems | U1 | Forced - Immediate | 2020 | Gas | GG | 300 | Gas Turbine/Jet Engine (Simple Cycle Operation) | MRO | Winter | 51.2416 | 55.9 | 1 | 1 | 5041-Fuel piping and valves A | U1-Forced - Immediate | 300-Gas Turbine/Jet Engine (Simple Cycle Operation)
5041 | Fuel piping and valves A | Gas Turbine | Fuel; Ignition; and Combustion Systems | U1 | Forced - Immediate | 2020 | Gas | GG | 300 | Gas Turbine/Jet Engine (Simple Cycle Operation) | RFC | Winter | 100.1 | 91 | 1 | 1 | 5041-Fuel piping and valves A | U1-Forced - Immediate | 300-Gas Turbine/Jet Engine (Simple Cycle Operation)
5041 | Fuel piping and valves A | Gas Turbine | Fuel; Ignition; and Combustion Systems | U1 | Forced - Immediate | 2020 | Gas | GG | 300 | Gas Turbine/Jet Engine (Simple Cycle Operation) | RFC | Winter | 127.3266 | 107.6 | 1 | 1 | 5041-Fuel piping and valves A | U1-Forced - Immediate | 300-Gas Turbine/Jet Engine (Simple Cycle Operation)
5041 | Fuel piping and valves A | Gas Turbine | Fuel; Ignition; and Combustion Systems | U1 | Forced - Immediate | 2020 | Gas | GG | 300 | Gas Turbine/Jet Engine (Simple Cycle Operation) | WECC | Winter | 219.95 | 87.98 | 1 | 1 | 5041-Fuel piping and valves A | U1-Forced - Immediate | 300-Gas Turbine/Jet Engine (Simple Cycle Operation)
5041 | Fuel piping and valves A | Gas Turbine | Fuel; Ignition; and Combustion Systems | U2 | Forced - Delayed | 2020 | Gas | GG | 300 | Gas Turbine/Jet Engine (Simple Cycle Operation) | WECC | Off-Peak | 1796.1666 | 65 | 1 | 1 | 5041-Fuel piping and valves A | U2-Forced - Delayed | 300-Gas Turbine/Jet Engine (Simple Cycle Operation)
5041 | Fuel piping and valves A | Gas Turbine | Fuel; Ignition; and Combustion Systems | D1 | Forced - Immediate | 2020 | Gas | GG | 850 | Combined Cycle Block | SERC | Summer | 347.7999 | 282 | 1 | 1 | 5041-Fuel piping and valves A | D1-Forced - Immediate | 850-Combined Cycle Block
5041 | Fuel piping and valves A | Gas Turbine | Fuel; Ignition; and Combustion Systems | D1 | Forced - Immediate | 2020 | Gas | GG | 850 | Combined Cycle Block | SERC | Summer | 2481.7166 | 323 | 1 | 1 | 5041-Fuel piping and valves A | D1-Forced - Immediate | 850-Combined Cycle Block
5041 | Fuel piping and valves A | Gas Turbine | Fuel; Ignition; and Combustion Systems | SF | Startup Failure | 2020 | Gas | GG | 850 | Combined Cycle Block | SERC | Winter | 210.8332 | 230 | 1 | 1 | 5041-Fuel piping and valves A | SF-Startup Failure | 850-Combined Cycle Block
5041 | Fuel piping and valves A | Gas Turbine | Fuel; Ignition; and Combustion Systems | U1 | Forced - Immediate | 2020 | Gas | GG | 850 | Combined Cycle Block | NPCC | Summer | 2848.921 | 253.99 | 1 | 1 | 5041-Fuel piping and valves A | U1-Forced - Immediate | 850-Combined Cycle Block
5041 | Fuel piping and valves A | Gas Turbine | Fuel; Ignition; and Combustion Systems | D1 | Forced - Immediate | 2020 | Gas | GG | 850 | Combined Cycle Block | SERC | Off-Peak | 413.4167 | 41 | 1 | 1 | 5041-Fuel piping and valves A | D1-Forced - Immediate | 850-Combined Cycle Block
5041 | Fuel piping and valves A | Gas Turbine | Fuel; Ignition; and Combustion Systems | D1 | Forced - Immediate | 2020 | Gas | GG | 850 | Combined Cycle Block | RFC | Off-Peak | 1351.4664 | 448 | 1 | 1 | 5041-Fuel piping and valves A | D1-Forced - Immediate | 850-Combined Cycle Block
5041 | Fuel piping and valves A | Gas Turbine | Fuel; Ignition; and Combustion Systems | D1 | Forced - Immediate | 2020 | Gas | GG | 850 | Combined Cycle Block | SERC | Off-Peak | 2296 | 328 | 1 | 1 | 5041-Fuel piping and valves A | D1-Forced - Immediate | 850-Combined Cycle Block
5041 | Fuel piping and valves A | Gas Turbine | Fuel; Ignition; and Combustion Systems | D1 | Forced - Immediate | 2020 | Gas | GG | 850 | Combined Cycle Block | RFC | Summer | 148.3499 | 207 | 1 | 1 | 5041-Fuel piping and valves A | D1-Forced - Immediate | 850-Combined Cycle Block
5041 | Fuel piping and valves A | Gas Turbine | Fuel; Ignition; and Combustion Systems | D1 | Forced - Immediate | 2020 | Gas | GG | 850 | Combined Cycle Block | SERC | Summer | 2129.9998 | 360 | 1 | 1 | 5041-Fuel piping and valves A | D1-Forced - Immediate | 850-Combined Cycle Block
5041 | Fuel piping and valves A | Gas Turbine | Fuel; Ignition; and Combustion Systems | D1 | Forced - Immediate | 2020 | Gas | GG | 850 | Combined Cycle Block | SERC | Winter | 103.3599 | 163.2 | 1 | 1 | 5041-Fuel piping and valves A | D1-Forced - Immediate | 850-Combined Cycle Block
5041 | Fuel piping and valves A | Gas Turbine | Fuel; Ignition; and Combustion Systems | D1 | Forced - Immediate | 2020 | Gas | GG | 850 | Combined Cycle Block | SERC | Winter | 113.3332 | 200 | 1 | 1 | 5041-Fuel piping and valves A | D1-Forced - Immediate | 850-Combined Cycle Block
5041 | Fuel piping and valves A | Gas Turbine | Fuel; Ignition; and Combustion Systems | D1 | Forced - Immediate | 2020 | Gas | GG | 850 | Combined Cycle Block | RFC | Winter | 180.5832 | 197 | 1 | 1 | 5041-Fuel piping and valves A | D1-Forced - Immediate | 850-Combined Cycle Block
5041 | Fuel piping and valves A | Gas Turbine | Fuel; Ignition; and Combustion Systems | D1 | Forced - Immediate | 2020 | Gas | GG | 850 | Combined Cycle Block | SERC | Winter | 3874.5 | 287 | 1 | 1 | 5041-Fuel piping and valves A | D1-Forced - Immediate | 850-Combined Cycle Block
5041 | Fuel piping and valves A | Gas Turbine | Fuel; Ignition; and Combustion Systems | SF | Startup Failure | 2020 | Gas | GG | 850 | Combined Cycle Block | TRE | Summer | 184.8 | 231 | 1 | 1 | 5041-Fuel piping and valves A | SF-Startup Failure | 850-Combined Cycle Block
5041 | Fuel piping and valves A | Gas Turbine | Fuel; Ignition; and Combustion Systems | SF | Startup Failure | 2020 | Gas | GG | 850 | Combined Cycle Block | TRE | Summer | 246.3998 | 231 | 1 | 1 | 5041-Fuel piping and valves A | SF-Startup Failure | 850-Combined Cycle Block
5041 | Fuel piping and valves A | Gas Turbine | Fuel; Ignition; and Combustion Systems | SF | Startup Failure | 2020 | Gas | GG | 850 | Combined Cycle Block | RFC | Winter | 725.2665 | 236.5 | 1 | 1 | 5041-Fuel piping and valves A | SF-Startup Failure | 850-Combined Cycle Block
5041 | Fuel piping and valves A | Gas Turbine | Fuel; Ignition; and Combustion Systems | U1 | Forced - Immediate | 2020 | Gas | GG | 850 | Combined Cycle Block | RFC | Winter | 3765.4998 | 510 | 1 | 1 | 5041-Fuel piping and valves A | U1-Forced - Immediate | 850-Combined Cycle Block
5041 | Fuel piping and valves A | Gas Turbine | Fuel; Ignition; and Combustion Systems | D1 | Forced - Immediate | 2020 | Gas | GG | 850 | Combined Cycle Block | NPCC | Off-Peak | 199.7233 | 41.9 | 1 | 1 | 5041-Fuel piping and valves A | D1-Forced - Immediate | 850-Combined Cycle Block
5041 | Fuel piping and valves A | Gas Turbine | Fuel; Ignition; and Combustion Systems | D1 | Forced - Immediate | 2020 | Gas | GG | 850 | Combined Cycle Block | TRE | Off-Peak | 308 | 308 | 1 | 1 | 5041-Fuel piping and valves A | D1-Forced - Immediate | 850-Combined Cycle Block
5041 | Fuel piping and valves A | Gas Turbine | Fuel; Ignition; and Combustion Systems | D1 | Forced - Immediate | 2020 | Gas | GG | 850 | Combined Cycle Block | SERC | Off-Peak | 363.504 | 180.25 | 1 | 1 | 5041-Fuel piping and valves A | D1-Forced - Immediate | 850-Combined Cycle Block
5041 | Fuel piping and valves A | Gas Turbine | Fuel; Ignition; and Combustion Systems | D1 | Forced - Immediate | 2020 | Gas | GG | 850 | Combined Cycle Block | WECC | Off-Peak | 1191.6666 | 260 | 1 | 1 | 5041-Fuel piping and valves A | D1-Forced - Immediate | 850-Combined Cycle Block
5041 | Fuel piping and valves A | Gas Turbine | Fuel; Ignition; and Combustion Systems | D1 | Forced - Immediate | 2020 | Gas | GG | 850 | Combined Cycle Block | RFC | Off-Peak | 2599.2 | 72 | 1 | 1 | 5041-Fuel piping and valves A | D1-Forced - Immediate | 850-Combined Cycle Block
5041 | Fuel piping and valves A | Gas Turbine | Fuel; Ignition; and Combustion Systems | D1 | Forced - Immediate | 2020 | Gas | GG | 850 | Combined Cycle Block | WECC | Off-Peak | 17228.75 | 275 | 1 | 1 | 5041-Fuel piping and valves A | D1-Forced - Immediate | 850-Combined Cycle Block
5041 | Fuel piping and valves A | Gas Turbine | Fuel; Ignition; and Combustion Systems | D1 | Forced - Immediate | 2020 | Gas | GG | 850 | Combined Cycle Block | RFC | Summer | 60 | 80 | 1 | 1 | 5041-Fuel piping and valves A | D1-Forced - Immediate | 850-Combined Cycle Block
5041 | Fuel piping and valves A | Gas Turbine | Fuel; Ignition; and Combustion Systems | D1 | Forced - Immediate | 2020 | Gas | GG | 850 | Combined Cycle Block | SERC | Summer | 617.4 | 252 | 1 | 1 | 5041-Fuel piping and valves A | D1-Forced - Immediate | 850-Combined Cycle Block
5041 | Fuel piping and valves A | Gas Turbine | Fuel; Ignition; and Combustion Systems | D1 | Forced - Immediate | 2020 | Gas | GG | 850 | Combined Cycle Block | RFC | Winter | 380.8666 | 197 | 1 | 1 | 5041-Fuel piping and valves A | D1-Forced - Immediate | 850-Combined Cycle Block
5041 | Fuel piping and valves A | Gas Turbine | Fuel; Ignition; and Combustion Systems | D1 | Forced - Immediate | 2020 | Gas | GG | 850 | Combined Cycle Block | SERC | Winter | 22423.5499 | 267 | 1 | 1 | 5041-Fuel piping and valves A | D1-Forced - Immediate | 850-Combined Cycle Block
5041 | Fuel piping and valves A | Gas Turbine | Fuel; Ignition; and Combustion Systems | SF | Startup Failure | 2020 | Gas | GG | 850 | Combined Cycle Block | TRE | Off-Peak | 273.7 | 238 | 1 | 1 | 5041-Fuel piping and valves A | SF-Startup Failure | 850-Combined Cycle Block
5041 | Fuel piping and valves A | Gas Turbine | Fuel; Ignition; and Combustion Systems | SF | Startup Failure | 2020 | Gas | GG | 850 | Combined Cycle Block | NPCC | Off-Peak | 1412.4925 | 281.56 | 1 | 1 | 5041-Fuel piping and valves A | SF-Startup Failure | 850-Combined Cycle Block
5041 | Fuel piping and valves A | Gas Turbine | Fuel; Ignition; and Combustion Systems | SF | Startup Failure | 2020 | Gas | GG | 850 | Combined Cycle Block | RFC | Winter | 1241.625 | 236.5 | 1 | 1 | 5041-Fuel piping and valves A | SF-Startup Failure | 850-Combined Cycle Block
5041 | Fuel piping and valves A | Gas Turbine | Fuel; Ignition; and Combustion Systems | U1 | Forced - Immediate | 2020 | Gas | GG | 850 | Combined Cycle Block | SERC | Off-Peak | 5887.4331 | 694 | 1 | 1 | 5041-Fuel piping and valves A | U1-Forced - Immediate | 850-Combined Cycle Block
5041 | Fuel piping and valves A | Gas Turbine | Fuel; Ignition; and Combustion Systems | U1 | Forced - Immediate | 2020 | Gas | GG | 850 | Combined Cycle Block | SERC | Summer | 1108.3332 | 266 | 1 | 1 | 5041-Fuel piping and valves A | U1-Forced - Immediate | 850-Combined Cycle Block
5041 | Fuel piping and valves A | Gas Turbine | Fuel; Ignition; and Combustion Systems | D1 | Forced - Immediate | 2020 | Gas | GG | 850 | Combined Cycle Block | TRE | Off-Peak | 990.45 | 279 | 1 | 1 | 5041-Fuel piping and valves A | D1-Forced - Immediate | 850-Combined Cycle Block
5041 | Fuel piping and valves A | Gas Turbine | Fuel; Ignition; and Combustion Systems | D1 | Forced - Immediate | 2020 | Gas | GG | 850 | Combined Cycle Block | SERC | Off-Peak | 1479.4348 | 495.9 | 1 | 1 | 5041-Fuel piping and valves A | D1-Forced - Immediate | 850-Combined Cycle Block
5041 | Fuel piping and valves A | Gas Turbine | Fuel; Ignition; and Combustion Systems | D1 | Forced - Immediate | 2020 | Gas | GG | 850 | Combined Cycle Block | SERC | Off-Peak | 1830.1666 | 278 | 1 | 1 | 5041-Fuel piping and valves A | D1-Forced - Immediate | 850-Combined Cycle Block
5041 | Fuel piping and valves A | Gas Turbine | Fuel; Ignition; and Combustion Systems | D1 | Forced - Immediate | 2020 | Gas | GG | 850 | Combined Cycle Block | RFC | Summer | 33.75 | 75 | 1 | 1 | 5041-Fuel piping and valves A | D1-Forced - Immediate | 850-Combined Cycle Block
5041 | Fuel piping and valves A | Gas Turbine | Fuel; Ignition; and Combustion Systems | D1 | Forced - Immediate | 2020 | Gas | GG | 850 | Combined Cycle Block | RFC | Summer | 1229.5832 | 325 | 1 | 1 | 5041-Fuel piping and valves A | D1-Forced - Immediate | 850-Combined Cycle Block
5041 | Fuel piping and valves A | Gas Turbine | Fuel; Ignition; and Combustion Systems | D1 | Forced - Immediate | 2020 | Gas | GG | 850 | Combined Cycle Block | SERC | Winter | 415.7998 | 283.5 | 1 | 1 | 5041-Fuel piping and valves A | D1-Forced - Immediate | 850-Combined Cycle Block
5041 | Fuel piping and valves A | Gas Turbine | Fuel; Ignition; and Combustion Systems | D1 | Forced - Immediate | 2020 | Gas | GG | 850 | Combined Cycle Block | SERC | Winter | 1095.3831 | 287 | 1 | 1 | 5041-Fuel piping and valves A | D1-Forced - Immediate | 850-Combined Cycle Block
5041 | Fuel piping and valves A | Gas Turbine | Fuel; Ignition; and Combustion Systems | SF | Startup Failure | 2020 | Gas | GG | 850 | Combined Cycle Block | TRE | Winter | 1188.1332 | 268 | 1 | 1 | 5041-Fuel piping and valves A | SF-Startup Failure | 850-Combined Cycle Block
5041 | Fuel piping and valves A | Gas Turbine | Fuel; Ignition; and Combustion Systems | U1 | Forced - Immediate | 2020 | Gas | GG | 850 | Combined Cycle Block | NPCC | Off-Peak | 1136.64 | 284.16 | 1 | 1 | 5041-Fuel piping and valves A | U1-Forced - Immediate | 850-Combined Cycle Block
5041 | Fuel piping and valves A | Gas Turbine | Fuel; Ignition; and Combustion Systems | U1 | Forced - Immediate | 2020 | Gas | GG | 850 | Combined Cycle Block | RFC | Winter | 328.2499 | 303 | 1 | 1 | 5041-Fuel piping and valves A | U1-Forced - Immediate | 850-Combined Cycle Block
5041 | Fuel piping and valves A | Gas Turbine | Fuel; Ignition; and Combustion Systems | U2 | Forced - Delayed | 2020 | Gas | GG | 850 | Combined Cycle Block | WECC | Summer | 907.7333 | 92 | 1 | 1 | 5041-Fuel piping and valves A | U2-Forced - Delayed | 850-Combined Cycle Block
5041 | Fuel piping and valves A | Gas Turbine | Fuel; Ignition; and Combustion Systems | D1 | Forced - Immediate | 2020 | Gas | GG | 850 | Combined Cycle Block | NPCC | Off-Peak | 380.5917 | 41.9 | 1 | 1 | 5041-Fuel piping and valves A | D1-Forced - Immediate | 850-Combined Cycle Block
5041 | Fuel piping and valves A | Gas Turbine | Fuel; Ignition; and Combustion Systems | D1 | Forced - Immediate | 2020 | Gas | GG | 850 | Combined Cycle Block | SERC | Off-Peak | 5376.9295 | 729.9 | 1 | 1 | 5041-Fuel piping and valves A | D1-Forced - Immediate | 850-Combined Cycle Block
5041 | Fuel piping and valves A | Gas Turbine | Fuel; Ignition; and Combustion Systems | D1 | Forced - Immediate | 2020 | Gas | GG | 850 | Combined Cycle Block | SERC | Summer | 58.6499 | 153 | 1 | 1 | 5041-Fuel piping and valves A | D1-Forced - Immediate | 850-Combined Cycle Block
5041 | Fuel piping and valves A | Gas Turbine | Fuel; Ignition; and Combustion Systems | SF | Startup Failure | 2020 | Gas | GG | 850 | Combined Cycle Block | WECC | Winter | 19 | 38 | 1 | 2 | 5041-Fuel piping and valves A | SF-Startup Failure | 850-Combined Cycle Block
5041 | Fuel piping and valves A | Gas Turbine | Fuel; Ignition; and Combustion Systems | SF | Startup Failure | 2020 | Gas | GG | 850 | Combined Cycle Block | RFC | Winter | 277.1999 | 378 | 1 | 1 | 5041-Fuel piping and valves A | SF-Startup Failure | 850-Combined Cycle Block
5041 | Fuel piping and valves A | Gas Turbine | Fuel; Ignition; and Combustion Systems | U1 | Forced - Immediate | 2020 | Gas | GG | 850 | Combined Cycle Block | TRE | Off-Peak | 495.6 | 236 | 1 | 1 | 5041-Fuel piping and valves A | U1-Forced - Immediate | 850-Combined Cycle Block
5041 | Fuel piping and valves A | Gas Turbine | Fuel; Ignition; and Combustion Systems | U1 | Forced - Immediate | 2020 | Gas | GG | 850 | Combined Cycle Block | SERC | Off-Peak | 539.733 | 506 | 1 | 1 | 5041-Fuel piping and valves A | U1-Forced - Immediate | 850-Combined Cycle Block
5041 | Fuel piping and valves A | Gas Turbine | Fuel; Ignition; and Combustion Systems | U1 | Forced - Immediate | 2020 | Gas | GG | 850 | Combined Cycle Block | NPCC | Summer | 990.6324 | 268.95 | 1 | 1 | 5041-Fuel piping and valves A | U1-Forced - Immediate | 850-Combined Cycle Block
5041 | Fuel piping and valves A | Gas Turbine | Fuel; Ignition; and Combustion Systems | U1 | Forced - Immediate | 2020 | Gas | GG | 850 | Combined Cycle Block | RFC | Winter | 288.6 | 481 | 1 | 1 | 5041-Fuel piping and valves A | U1-Forced - Immediate | 850-Combined Cycle Block
5041 | Fuel piping and valves A | Gas Turbine | Fuel; Ignition; and Combustion Systems | U1 | Forced - Immediate | 2020 | Gas | GG | 850 | Combined Cycle Block | RFC | Winter | 1824 | 304 | 1 | 1 | 5041-Fuel piping and valves A | U1-Forced - Immediate | 850-Combined Cycle Block
5041 | Fuel piping and valves A | Gas Turbine | Fuel; Ignition; and Combustion Systems | D1 | Forced - Immediate | 2020 | Gas | GG | 850 | Combined Cycle Block | SERC | Off-Peak | 88 | 32 | 1 | 1 | 5041-Fuel piping and valves A | D1-Forced - Immediate | 850-Combined Cycle Block
5041 | Fuel piping and valves A | Gas Turbine | Fuel; Ignition; and Combustion Systems | D1 | Forced - Immediate | 2020 | Gas | GG | 850 | Combined Cycle Block | RFC | Summer | 141.8333 | 115 | 1 | 1 | 5041-Fuel piping and valves A | D1-Forced - Immediate | 850-Combined Cycle Block
5041 | Fuel piping and valves A | Gas Turbine | Fuel; Ignition; and Combustion Systems | U1 | Forced - Immediate | 2020 | Gas | GG | 850 | Combined Cycle Block | WECC | Summer | 4259.545 | 244.1 | 1 | 1 | 5041-Fuel piping and valves A | U1-Forced - Immediate | 850-Combined Cycle Block
5041 | Fuel piping and valves A | Gas Turbine | Fuel; Ignition; and Combustion Systems | D1 | Forced - Immediate | 2020 | Gas | GG | 850 | Combined Cycle Block | SERC | Off-Peak | 56.9248 | 341.55 | 1 | 1 | 5041-Fuel piping and valves A | D1-Forced - Immediate | 850-Combined Cycle Block
5041 | Fuel piping and valves A | Gas Turbine | Fuel; Ignition; and Combustion Systems | D1 | Forced - Immediate | 2020 | Gas | GG | 850 | Combined Cycle Block | RFC | Off-Peak | 203.5333 | 172 | 1 | 1 | 5041-Fuel piping and valves A | D1-Forced - Immediate | 850-Combined Cycle Block
5041 | Fuel piping and valves A | Gas Turbine | Fuel; Ignition; and Combustion Systems | D1 | Forced - Immediate | 2020 | Gas | GG | 850 | Combined Cycle Block | WECC | Off-Peak | 734.4 | 272 | 1 | 1 | 5041-Fuel piping and valves A | D1-Forced - Immediate | 850-Combined Cycle Block
5041 | Fuel piping and valves A | Gas Turbine | Fuel; Ignition; and Combustion Systems | D1 | Forced - Immediate | 2020 | Gas | GG | 850 | Combined Cycle Block | SERC | Off-Peak | 1115.635 | 518.9 | 1 | 1 | 5041-Fuel piping and valves A | D1-Forced - Immediate | 850-Combined Cycle Block
5041 | Fuel piping and valves A | Gas Turbine | Fuel; Ignition; and Combustion Systems | D1 | Forced - Immediate | 2020 | Gas | GG | 850 | Combined Cycle Block | NPCC | Off-Peak | 1338.3331 | 365 | 1 | 1 | 5041-Fuel piping and valves A | D1-Forced - Immediate | 850-Combined Cycle Block
5041 | Fuel piping and valves A | Gas Turbine | Fuel; Ignition; and Combustion Systems | D1 | Forced - Immediate | 2020 | Gas | GG | 850 | Combined Cycle Block | RFC | Off-Peak | 1350 | 24 | 1 | 1 | 5041-Fuel piping and valves A | D1-Forced - Immediate | 850-Combined Cycle Block
5041 | Fuel piping and valves A | Gas Turbine | Fuel; Ignition; and Combustion Systems | D1 | Forced - Immediate | 2020 | Gas | GG | 850 | Combined Cycle Block | WECC | Summer | 203.6666 | 260 | 1 | 1 | 5041-Fuel piping and valves A | D1-Forced - Immediate | 850-Combined Cycle Block
5041 | Fuel piping and valves A | Gas Turbine | Fuel; Ignition; and Combustion Systems | D1 | Forced - Immediate | 2020 | Gas | GG | 850 | Combined Cycle Block | SERC | Summer | 2994.5999 | 252 | 1 | 1 | 5041-Fuel piping and valves A | D1-Forced - Immediate | 850-Combined Cycle Block
5041 | Fuel piping and valves A | Gas Turbine | Fuel; Ignition; and Combustion Systems | D1 | Forced - Immediate | 2020 | Gas | GG | 850 | Combined Cycle Block | SERC | Winter | 343.3332 | 200 | 1 | 1 | 5041-Fuel piping and valves A | D1-Forced - Immediate | 850-Combined Cycle Block
5041 | Fuel piping and valves A | Gas Turbine | Fuel; Ignition; and Combustion Systems | U1 | Forced - Immediate | 2020 | Gas | GG | 850 | Combined Cycle Block | NPCC | Summer | 347.3726 | 270.68 | 1 | 1 | 5041-Fuel piping and valves A | U1-Forced - Immediate | 850-Combined Cycle Block
5041 | Fuel piping and valves A | Gas Turbine | Fuel; Ignition; and Combustion Systems | U1 | Forced - Immediate | 2020 | Gas | GG | 850 | Combined Cycle Block | SERC | Summer | 42595.8333 | 250 | 1 | 1 | 5041-Fuel piping and valves A | U1-Forced - Immediate | 850-Combined Cycle Block
5041 | Fuel piping and valves A | Gas Turbine | Fuel; Ignition; and Combustion Systems | D1 | Forced - Immediate | 2020 | Gas | GG | 850 | Combined Cycle Block | SERC | Off-Peak | 4.2165 | 253 | 1 | 1 | 5041-Fuel piping and valves A | D1-Forced - Immediate | 850-Combined Cycle Block
5041 | Fuel piping and valves A | Gas Turbine | Fuel; Ignition; and Combustion Systems | D1 | Forced - Immediate | 2020 | Gas | GG | 850 | Combined Cycle Block | SERC | Off-Peak | 5264.8047 | 495.9 | 1 | 1 | 5041-Fuel piping and valves A | D1-Forced - Immediate | 850-Combined Cycle Block
5041 | Fuel piping and valves A | Gas Turbine | Fuel; Ignition; and Combustion Systems | D1 | Forced - Immediate | 2020 | Gas | GG | 850 | Combined Cycle Block | RFC | Summer | 50.6666 | 80 | 1 | 1 | 5041-Fuel piping and valves A | D1-Forced - Immediate | 850-Combined Cycle Block
5041 | Fuel piping and valves A | Gas Turbine | Fuel; Ignition; and Combustion Systems | D1 | Forced - Immediate | 2020 | Gas | GG | 850 | Combined Cycle Block | RFC | Summer | 774.7 | 127 | 1 | 1 | 5041-Fuel piping and valves A | D1-Forced - Immediate | 850-Combined Cycle Block
5041 | Fuel piping and valves A | Gas Turbine | Fuel; Ignition; and Combustion Systems | D1 | Forced - Immediate | 2020 | Gas | GG | 850 | Combined Cycle Block | RFC | Summer | 5021.6984 | 378.52 | 1 | 1 | 5041-Fuel piping and valves A | D1-Forced - Immediate | 850-Combined Cycle Block
5041 | Fuel piping and valves A | Gas Turbine | Fuel; Ignition; and Combustion Systems | D1 | Forced - Immediate | 2020 | Gas | GG | 850 | Combined Cycle Block | SERC | Winter | 567.87 | 164.6 | 1 | 1 | 5041-Fuel piping and valves A | D1-Forced - Immediate | 850-Combined Cycle Block
5041 | Fuel piping and valves A | Gas Turbine | Fuel; Ignition; and Combustion Systems | SF | Startup Failure | 2020 | Gas | GG | 850 | Combined Cycle Block | TRE | Summer | 277.2 | 231 | 1 | 1 | 5041-Fuel piping and valves A | SF-Startup Failure | 850-Combined Cycle Block
5041 | Fuel piping and valves A | Gas Turbine | Fuel; Ignition; and Combustion Systems | U1 | Forced - Immediate | 2020 | Gas | GG | 850 | Combined Cycle Block | RFC | Off-Peak | 546.0497 | 489 | 1 | 1 | 5041-Fuel piping and valves A | U1-Forced - Immediate | 850-Combined Cycle Block
5041 | Fuel piping and valves A | Gas Turbine | Fuel; Ignition; and Combustion Systems | U1 | Forced - Immediate | 2020 | Gas | GG | 850 | Combined Cycle Block | NPCC | Winter | 1261.3131 | 276.2 | 1 | 1 | 5041-Fuel piping and valves A | U1-Forced - Immediate | 850-Combined Cycle Block
5041 | Fuel piping and valves A | Gas Turbine | Fuel; Ignition; and Combustion Systems | U1 | Forced - Immediate | 2020 | Gas | GG | 850 | Combined Cycle Block | TRE | Winter | 14537.1674 | 172.89 | 1 | 1 | 5041-Fuel piping and valves A | U1-Forced - Immediate | 850-Combined Cycle Block
5041 | Fuel piping and valves A | Gas Turbine | Fuel; Ignition; and Combustion Systems | U2 | Forced - Delayed | 2020 | Gas | GG | 850 | Combined Cycle Block | WECC | Winter | 868.6333 | 103 | 1 | 1 | 5041-Fuel piping and valves A | U2-Forced - Delayed | 850-Combined Cycle Block
5041 | Fuel piping and valves A | Gas Turbine | Fuel; Ignition; and Combustion Systems | D1 | Forced - Immediate | 2020 | Gas | GG | 851 | CC GT units | RFC | Winter | 6446.5333 | 56 | 1 | 1 | 5041-Fuel piping and valves A | D1-Forced - Immediate | 851-CC GT units
5041 | Fuel piping and valves A | Gas Turbine | Fuel; Ignition; and Combustion Systems | SF | Startup Failure | 2020 | Gas | GG | 851 | CC GT units | MRO | Off-Peak | 233.4666 | 175.1 | 1 | 1 | 5041-Fuel piping and valves A | SF-Startup Failure | 851-CC GT units
5041 | Fuel piping and valves A | Gas Turbine | Fuel; Ignition; and Combustion Systems | SF | Startup Failure | 2020 | Gas | GG | 851 | CC GT units | TRE | Summer | 2786.1166 | 167 | 1 | 1 | 5041-Fuel piping and valves A | SF-Startup Failure | 851-CC GT units
5041 | Fuel piping and valves A | Gas Turbine | Fuel; Ignition; and Combustion Systems | SF | Startup Failure | 2020 | Gas | GG | 851 | CC GT units | TRE | Winter | 181.6 | 227 | 1 | 1 | 5041-Fuel piping and valves A | SF-Startup Failure | 851-CC GT units
5041 | Fuel piping and valves A | Gas Turbine | Fuel; Ignition; and Combustion Systems | SF | Startup Failure | 2020 | Gas | GG | 851 | CC GT units | SERC | Winter | 298.1499 | 201 | 1 | 1 | 5041-Fuel piping and valves A | SF-Startup Failure | 851-CC GT units
5041 | Fuel piping and valves A | Gas Turbine | Fuel; Ignition; and Combustion Systems | U1 | Forced - Immediate | 2020 | Gas | GG | 851 | CC GT units | RFC | Off-Peak | 283.5665 | 181 | 1 | 1 | 5041-Fuel piping and valves A | U1-Forced - Immediate | 851-CC GT units
5041 | Fuel piping and valves A | Gas Turbine | Fuel; Ignition; and Combustion Systems | U1 | Forced - Immediate | 2020 | Gas | GG | 851 | CC GT units | RFC | Off-Peak | 1494.65 | 167 | 1 | 1 | 5041-Fuel piping and valves A | U1-Forced - Immediate | 851-CC GT units
5041 | Fuel piping and valves A | Gas Turbine | Fuel; Ignition; and Combustion Systems | U1 | Forced - Immediate | 2020 | Gas | GG | 851 | CC GT units | MRO | Summer | 31.0733 | 31.6 | 1 | 1 | 5041-Fuel piping and valves A | U1-Forced - Immediate | 851-CC GT units
5041 | Fuel piping and valves A | Gas Turbine | Fuel; Ignition; and Combustion Systems | U1 | Forced - Immediate | 2020 | Gas | GG | 851 | CC GT units | TRE | Summer | 225.0333 | 157 | 1 | 1 | 5041-Fuel piping and valves A | U1-Forced - Immediate | 851-CC GT units
5041 | Fuel piping and valves A | Gas Turbine | Fuel; Ignition; and Combustion Systems | U1 | Forced - Immediate | 2020 | Gas | GG | 851 | CC GT units | WECC | Summer | 4764.4 | 172 | 1 | 1 | 5041-Fuel piping and valves A | U1-Forced - Immediate | 851-CC GT units
5041 | Fuel piping and valves A | Gas Turbine | Fuel; Ignition; and Combustion Systems | U1 | Forced - Immediate | 2020 | Gas | GG | 851 | CC GT units | SERC | Summer | 16797.7415 | 191.5 | 1 | 1 | 5041-Fuel piping and valves A | U1-Forced - Immediate | 851-CC GT units
5041 | Fuel piping and valves A | Gas Turbine | Fuel; Ignition; and Combustion Systems | U1 | Forced - Immediate | 2020 | Gas | GG | 851 | CC GT units | MRO | Winter | 19.8 | 39.6 | 1 | 1 | 5041-Fuel piping and valves A | U1-Forced - Immediate | 851-CC GT units
5041 | Fuel piping and valves A | Gas Turbine | Fuel; Ignition; and Combustion Systems | U1 | Forced - Immediate | 2020 | Gas | GG | 851 | CC GT units | WECC | Winter | 442.8666 | 182 | 2 | 2 | 5041-Fuel piping and valves A | U1-Forced - Immediate | 851-CC GT units
5041 | Fuel piping and valves A | Gas Turbine | Fuel; Ignition; and Combustion Systems | U1 | Forced - Immediate | 2020 | Gas | GG | 851 | CC GT units | SERC | Winter | 3028.3999 | 201 | 1 | 1 | 5041-Fuel piping and valves A | U1-Forced - Immediate | 851-CC GT units
5041 | Fuel piping and valves A | Gas Turbine | Fuel; Ignition; and Combustion Systems | U2 | Forced - Delayed | 2020 | Gas | GG | 851 | CC GT units | SERC | Off-Peak | 6.3999 | 192 | 1 | 1 | 5041-Fuel piping and valves A | U2-Forced - Delayed | 851-CC GT units
5041 | Fuel piping and valves A | Gas Turbine | Fuel; Ignition; and Combustion Systems | U2 | Forced - Delayed | 2020 | Gas | GG | 851 | CC GT units | SERC | Off-Peak | 359.3332 | 192.5 | 1 | 1 | 5041-Fuel piping and valves A | U2-Forced - Delayed | 851-CC GT units
5041 | Fuel piping and valves A | Gas Turbine | Fuel; Ignition; and Combustion Systems | U2 | Forced - Delayed | 2020 | Gas | GG | 851 | CC GT units | TRE | Off-Peak | 533.8666 | 176 | 1 | 1 | 5041-Fuel piping and valves A | U2-Forced - Delayed | 851-CC GT units
5041 | Fuel piping and valves A | Gas Turbine | Fuel; Ignition; and Combustion Systems | SF | Startup Failure | 2020 | Gas | GG | 851 | CC GT units | WECC | Off-Peak | 139.4333 | 178 | 1 | 1 | 5041-Fuel piping and valves A | SF-Startup Failure | 851-CC GT units
5041 | Fuel piping and valves A | Gas Turbine | Fuel; Ignition; and Combustion Systems | SF | Startup Failure | 2020 | Gas | GG | 851 | CC GT units | RFC | Off-Peak | 157.5 | 126 | 1 | 1 | 5041-Fuel piping and valves A | SF-Startup Failure | 851-CC GT units
5041 | Fuel piping and valves A | Gas Turbine | Fuel; Ignition; and Combustion Systems | SF | Startup Failure | 2020 | Gas | GG | 851 | CC GT units | WECC | Off-Peak | 2073.6 | 162 | 1 | 1 | 5041-Fuel piping and valves A | SF-Startup Failure | 851-CC GT units
5041 | Fuel piping and valves A | Gas Turbine | Fuel; Ignition; and Combustion Systems | SF | Startup Failure | 2020 | Gas | GG | 851 | CC GT units | WECC | Summer | 17.2 | 172 | 1 | 1 | 5041-Fuel piping and valves A | SF-Startup Failure | 851-CC GT units
5041 | Fuel piping and valves A | Gas Turbine | Fuel; Ignition; and Combustion Systems | SF | Startup Failure | 2020 | Gas | GG | 851 | CC GT units | SERC | Winter | 1375.9999 | 192 | 1 | 1 | 5041-Fuel piping and valves A | SF-Startup Failure | 851-CC GT units
5041 | Fuel piping and valves A | Gas Turbine | Fuel; Ignition; and Combustion Systems | U1 | Forced - Immediate | 2020 | Gas | GG | 851 | CC GT units | SERC | Off-Peak | 39 | 117 | 1 | 1 | 5041-Fuel piping and valves A | U1-Forced - Immediate | 851-CC GT units
5041 | Fuel piping and valves A | Gas Turbine | Fuel; Ignition; and Combustion Systems | U1 | Forced - Immediate | 2020 | Gas | GG | 851 | CC GT units | WECC | Off-Peak | 241.8 | 36 | 1 | 1 | 5041-Fuel piping and valves A | U1-Forced - Immediate | 851-CC GT units
5041 | Fuel piping and valves A | Gas Turbine | Fuel; Ignition; and Combustion Systems | U1 | Forced - Immediate | 2020 | Gas | GG | 851 | CC GT units | RFC | Off-Peak | 308.7 | 126 | 1 | 1 | 5041-Fuel piping and valves A | U1-Forced - Immediate | 851-CC GT units
5041 | Fuel piping and valves A | Gas Turbine | Fuel; Ignition; and Combustion Systems | U1 | Forced - Immediate | 2020 | Gas | GG | 851 | CC GT units | WECC | Off-Peak | 466.2 | 36 | 1 | 1 | 5041-Fuel piping and valves A | U1-Forced - Immediate | 851-CC GT units
5041 | Fuel piping and valves A | Gas Turbine | Fuel; Ignition; and Combustion Systems | U1 | Forced - Immediate | 2020 | Gas | GG | 851 | CC GT units | NPCC | Off-Peak | 847.1666 | 230 | 1 | 1 | 5041-Fuel piping and valves A | U1-Forced - Immediate | 851-CC GT units
5041 | Fuel piping and valves A | Gas Turbine | Fuel; Ignition; and Combustion Systems | U1 | Forced - Immediate | 2020 | Gas | GG | 851 | CC GT units | WECC | Off-Peak | 1685.679 | 159.78 | 1 | 1 | 5041-Fuel piping and valves A | U1-Forced - Immediate | 851-CC GT units
5041 | Fuel piping and valves A | Gas Turbine | Fuel; Ignition; and Combustion Systems | U1 | Forced - Immediate | 2020 | Gas | GG | 851 | CC GT units | RFC | Off-Peak | 1998.1333 | 127 | 1 | 1 | 5041-Fuel piping and valves A | U1-Forced - Immediate | 851-CC GT units
5041 | Fuel piping and valves A | Gas Turbine | Fuel; Ignition; and Combustion Systems | U1 | Forced - Immediate | 2020 | Gas | GG | 851 | CC GT units | RFC | Off-Peak | 4989.5665 | 181 | 1 | 1 | 5041-Fuel piping and valves A | U1-Forced - Immediate | 851-CC GT units
5041 | Fuel piping and valves A | Gas Turbine | Fuel; Ignition; and Combustion Systems | U1 | Forced - Immediate | 2020 | Gas | GG | 851 | CC GT units | SERC | Summer | 239.375 | 191.5 | 1 | 1 | 5041-Fuel piping and valves A | U1-Forced - Immediate | 851-CC GT units
5041 | Fuel piping and valves A | Gas Turbine | Fuel; Ignition; and Combustion Systems | U1 | Forced - Immediate | 2020 | Gas | GG | 851 | CC GT units | WECC | Summer | 272.25 | 165 | 1 | 1 | 5041-Fuel piping and valves A | U1-Forced - Immediate | 851-CC GT units
5041 | Fuel piping and valves A | Gas Turbine | Fuel; Ignition; and Combustion Systems | U1 | Forced - Immediate | 2020 | Gas | GG | 851 | CC GT units | SERC | Summer | 344.7 | 191.5 | 1 | 1 | 5041-Fuel piping and valves A | U1-Forced - Immediate | 851-CC GT units
5041 | Fuel piping and valves A | Gas Turbine | Fuel; Ignition; and Combustion Systems | U1 | Forced - Immediate | 2020 | Gas | GG | 851 | CC GT units | TRE | Summer | 713.9999 | 153 | 1 | 1 | 5041-Fuel piping and valves A | U1-Forced - Immediate | 851-CC GT units
5041 | Fuel piping and valves A | Gas Turbine | Fuel; Ignition; and Combustion Systems | U1 | Forced - Immediate | 2020 | Gas | GG | 851 | CC GT units | SERC | Summer | 921.6 | 192 | 1 | 1 | 5041-Fuel piping and valves A | U1-Forced - Immediate | 851-CC GT units
5041 | Fuel piping and valves A | Gas Turbine | Fuel; Ignition; and Combustion Systems | U1 | Forced - Immediate | 2020 | Gas | GG | 851 | CC GT units | RFC | Summer | 2150.5016 | 159.1 | 1 | 1 | 5041-Fuel piping and valves A | U1-Forced - Immediate | 851-CC GT units
5041 | Fuel piping and valves A | Gas Turbine | Fuel; Ignition; and Combustion Systems | U1 | Forced - Immediate | 2020 | Gas | GG | 851 | CC GT units | SERC | Summer | 6874.8333 | 247 | 1 | 1 | 5041-Fuel piping and valves A | U1-Forced - Immediate | 851-CC GT units
5041 | Fuel piping and valves A | Gas Turbine | Fuel; Ignition; and Combustion Systems | U1 | Forced - Immediate | 2020 | Gas | GG | 851 | CC GT units | WECC | Winter | 77.1333 | 178 | 1 | 1 | 5041-Fuel piping and valves A | U1-Forced - Immediate | 851-CC GT units
5041 | Fuel piping and valves A | Gas Turbine | Fuel; Ignition; and Combustion Systems | U2 | Forced - Delayed | 2020 | Gas | GG | 851 | CC GT units | MRO | Off-Peak | 30301.3333 | 220 | 1 | 1 | 5041-Fuel piping and valves A | U2-Forced - Delayed | 851-CC GT units
5041 | Fuel piping and valves A | Gas Turbine | Fuel; Ignition; and Combustion Systems | D1 | Forced - Immediate | 2020 | Gas | GG | 851 | CC GT units | SERC | Summer | 1085.4583 | 54.5 | 4 | 4 | 5041-Fuel piping and valves A | D1-Forced - Immediate | 851-CC GT units
5041 | Fuel piping and valves A | Gas Turbine | Fuel; Ignition; and Combustion Systems | SF | Startup Failure | 2020 | Gas | GG | 851 | CC GT units | WECC | Off-Peak | 74.9166 | 145 | 1 | 1 | 5041-Fuel piping and valves A | SF-Startup Failure | 851-CC GT units
5041 | Fuel piping and valves A | Gas Turbine | Fuel; Ignition; and Combustion Systems | SF | Startup Failure | 2020 | Gas | GG | 851 | CC GT units | TRE | Off-Peak | 363.7332 | 176 | 1 | 1 | 5041-Fuel piping and valves A | SF-Startup Failure | 851-CC GT units
5041 | Fuel piping and valves A | Gas Turbine | Fuel; Ignition; and Combustion Systems | SF | Startup Failure | 2020 | Gas | GG | 851 | CC GT units | NPCC | Off-Peak | 484.7165 | 229 | 1 | 1 | 5041-Fuel piping and valves A | SF-Startup Failure | 851-CC GT units
5041 | Fuel piping and valves A | Gas Turbine | Fuel; Ignition; and Combustion Systems | SF | Startup Failure | 2020 | Gas | GG | 851 | CC GT units | TRE | Summer | 5.0999 | 153 | 1 | 1 | 5041-Fuel piping and valves A | SF-Startup Failure | 851-CC GT units
5041 | Fuel piping and valves A | Gas Turbine | Fuel; Ignition; and Combustion Systems | SF | Startup Failure | 2020 | Gas | GG | 851 | CC GT units | WECC | Summer | 1568.125 | 162.5 | 1 | 1 | 5041-Fuel piping and valves A | SF-Startup Failure | 851-CC GT units
5041 | Fuel piping and valves A | Gas Turbine | Fuel; Ignition; and Combustion Systems | SF | Startup Failure | 2020 | Gas | GG | 851 | CC GT units | SERC | Winter | 233.75 | 275 | 1 | 1 | 5041-Fuel piping and valves A | SF-Startup Failure | 851-CC GT units
5041 | Fuel piping and valves A | Gas Turbine | Fuel; Ignition; and Combustion Systems | SF | Startup Failure | 2020 | Gas | GG | 851 | CC GT units | TRE | Winter | 254.7999 | 168 | 1 | 1 | 5041-Fuel piping and valves A | SF-Startup Failure | 851-CC GT units
5041 | Fuel piping and valves A | Gas Turbine | Fuel; Ignition; and Combustion Systems | U1 | Forced - Immediate | 2020 | Gas | GG | 851 | CC GT units | RFC | Off-Peak | 29.4 | 126 | 1 | 1 | 5041-Fuel piping and valves A | U1-Forced - Immediate | 851-CC GT units
5041 | Fuel piping and valves A | Gas Turbine | Fuel; Ignition; and Combustion Systems | U1 | Forced - Immediate | 2020 | Gas | GG | 851 | CC GT units | WECC | Off-Peak | 229.8 | 36 | 1 | 1 | 5041-Fuel piping and valves A | U1-Forced - Immediate | 851-CC GT units
5041 | Fuel piping and valves A | Gas Turbine | Fuel; Ignition; and Combustion Systems | U1 | Forced - Immediate | 2020 | Gas | GG | 851 | CC GT units | NPCC | Off-Peak | 548.1666 | 230 | 1 | 1 | 5041-Fuel piping and valves A | U1-Forced - Immediate | 851-CC GT units
5041 | Fuel piping and valves A | Gas Turbine | Fuel; Ignition; and Combustion Systems | U1 | Forced - Immediate | 2020 | Gas | GG | 851 | CC GT units | WECC | Off-Peak | 622.8 | 36 | 1 | 1 | 5041-Fuel piping and valves A | U1-Forced - Immediate | 851-CC GT units
5041 | Fuel piping and valves A | Gas Turbine | Fuel; Ignition; and Combustion Systems | U1 | Forced - Immediate | 2020 | Gas | GG | 851 | CC GT units | WECC | Off-Peak | 2260.6 | 178 | 1 | 1 | 5041-Fuel piping and valves A | U1-Forced - Immediate | 851-CC GT units
5041 | Fuel piping and valves A | Gas Turbine | Fuel; Ignition; and Combustion Systems | U1 | Forced - Immediate | 2020 | Gas | GG | 851 | CC GT units | SERC | Summer | 347.8915 | 191.5 | 1 | 1 | 5041-Fuel piping and valves A | U1-Forced - Immediate | 851-CC GT units
5041 | Fuel piping and valves A | Gas Turbine | Fuel; Ignition; and Combustion Systems | U1 | Forced - Immediate | 2020 | Gas | GG | 851 | CC GT units | SERC | Summer | 6689.3332 | 173 | 1 | 1 | 5041-Fuel piping and valves A | U1-Forced - Immediate | 851-CC GT units
5041 | Fuel piping and valves A | Gas Turbine | Fuel; Ignition; and Combustion Systems | U1 | Forced - Immediate | 2020 | Gas | GG | 851 | CC GT units | SERC | Winter | 3832 | 160 | 1 | 1 | 5041-Fuel piping and valves A | U1-Forced - Immediate | 851-CC GT units
5041 | Fuel piping and valves A | Gas Turbine | Fuel; Ignition; and Combustion Systems | SF | Startup Failure | 2020 | Gas | GG | 851 | CC GT units | SERC | Off-Peak | 282.7499 | 117 | 1 | 1 | 5041-Fuel piping and valves A | SF-Startup Failure | 851-CC GT units
5041 | Fuel piping and valves A | Gas Turbine | Fuel; Ignition; and Combustion Systems | SF | Startup Failure | 2020 | Gas | GG | 851 | CC GT units | MRO | Summer | 0.52665 | 31.6 | 1 | 1 | 5041-Fuel piping and valves A | SF-Startup Failure | 851-CC GT units
5041 | Fuel piping and valves A | Gas Turbine | Fuel; Ignition; and Combustion Systems | SF | Startup Failure | 2020 | Gas | GG | 851 | CC GT units | MRO | Winter | 226.55 | 197 | 1 | 1 | 5041-Fuel piping and valves A | SF-Startup Failure | 851-CC GT units
5041 | Fuel piping and valves A | Gas Turbine | Fuel; Ignition; and Combustion Systems | U1 | Forced - Immediate | 2020 | Gas | GG | 851 | CC GT units | RFC | Off-Peak | 102.8999 | 126 | 1 | 1 | 5041-Fuel piping and valves A | U1-Forced - Immediate | 851-CC GT units
5041 | Fuel piping and valves A | Gas Turbine | Fuel; Ignition; and Combustion Systems | U1 | Forced - Immediate | 2020 | Gas | GG | 851 | CC GT units | NPCC | Off-Peak | 556.1832 | 221 | 1 | 1 | 5041-Fuel piping and valves A | U1-Forced - Immediate | 851-CC GT units
5041 | Fuel piping and valves A | Gas Turbine | Fuel; Ignition; and Combustion Systems | U1 | Forced - Immediate | 2020 | Gas | GG | 851 | CC GT units | TRE | Off-Peak | 949.1666 | 335 | 1 | 1 | 5041-Fuel piping and valves A | U1-Forced - Immediate | 851-CC GT units
5041 | Fuel piping and valves A | Gas Turbine | Fuel; Ignition; and Combustion Systems | U1 | Forced - Immediate | 2020 | Gas | GG | 851 | CC GT units | RFC | Off-Peak | 2558.1333 | 181 | 1 | 1 | 5041-Fuel piping and valves A | U1-Forced - Immediate | 851-CC GT units
5041 | Fuel piping and valves A | Gas Turbine | Fuel; Ignition; and Combustion Systems | U1 | Forced - Immediate | 2020 | Gas | GG | 851 | CC GT units | NPCC | Off-Peak | 6984.5 | 229 | 1 | 1 | 5041-Fuel piping and valves A | U1-Forced - Immediate | 851-CC GT units
5041 | Fuel piping and valves A | Gas Turbine | Fuel; Ignition; and Combustion Systems | U1 | Forced - Immediate | 2020 | Gas | GG | 851 | CC GT units | TRE | Summer | 401.8 | 164 | 1 | 1 | 5041-Fuel piping and valves A | U1-Forced - Immediate | 851-CC GT units
5041 | Fuel piping and valves A | Gas Turbine | Fuel; Ignition; and Combustion Systems | U1 | Forced - Immediate | 2020 | Gas | GG | 851 | CC GT units | NPCC | Summer | 480.9 | 229 | 1 | 1 | 5041-Fuel piping and valves A | U1-Forced - Immediate | 851-CC GT units
5041 | Fuel piping and valves A | Gas Turbine | Fuel; Ignition; and Combustion Systems | U1 | Forced - Immediate | 2020 | Gas | GG | 851 | CC GT units | SERC | Winter | 2227.25 | 151 | 1 | 1 | 5041-Fuel piping and valves A | U1-Forced - Immediate | 851-CC GT units
5041 | Fuel piping and valves A | Gas Turbine | Fuel; Ignition; and Combustion Systems | U1 | Forced - Immediate | 2020 | Gas | GG | 851 | CC GT units | RFC | Winter | 2238.0066 | 159.1 | 1 | 1 | 5041-Fuel piping and valves A | U1-Forced - Immediate | 851-CC GT units
5041 | Fuel piping and valves A | Gas Turbine | Fuel; Ignition; and Combustion Systems | U1 | Forced - Immediate | 2020 | Gas | GG | 851 | CC GT units | RFC | Winter | 2940 | 126 | 1 | 1 | 5041-Fuel piping and valves A | U1-Forced - Immediate | 851-CC GT units
5041 | Fuel piping and valves A | Gas Turbine | Fuel; Ignition; and Combustion Systems | U1 | Forced - Immediate | 2020 | Gas | GG | 851 | CC GT units | MRO | Winter | 17643.7499 | 225 | 1 | 1 | 5041-Fuel piping and valves A | U1-Forced - Immediate | 851-CC GT units
5041 | Fuel piping and valves A | Gas Turbine | Fuel; Ignition; and Combustion Systems | D1 | Forced - Immediate | 2020 | Gas | GG | 851 | CC GT units | TRE | Off-Peak | 26.2469 | 121.14 | 1 | 1 | 5041-Fuel piping and valves A | D1-Forced - Immediate | 851-CC GT units
5041 | Fuel piping and valves A | Gas Turbine | Fuel; Ignition; and Combustion Systems | SF | Startup Failure | 2020 | Gas | GG | 851 | CC GT units | TRE | Off-Peak | 26.4 | 176 | 1 | 1 | 5041-Fuel piping and valves A | SF-Startup Failure | 851-CC GT units
5041 | Fuel piping and valves A | Gas Turbine | Fuel; Ignition; and Combustion Systems | SF | Startup Failure | 2020 | Gas | GG | 851 | CC GT units | SERC | Off-Peak | 176.4582 | 192.5 | 1 | 1 | 5041-Fuel piping and valves A | SF-Startup Failure | 851-CC GT units
5041 | Fuel piping and valves A | Gas Turbine | Fuel; Ignition; and Combustion Systems | SF | Startup Failure | 2020 | Gas | GG | 851 | CC GT units | NPCC | Off-Peak | 1054.8998 | 231 | 1 | 1 | 5041-Fuel piping and valves A | SF-Startup Failure | 851-CC GT units
5041 | Fuel piping and valves A | Gas Turbine | Fuel; Ignition; and Combustion Systems | SF | Startup Failure | 2020 | Gas | GG | 851 | CC GT units | SERC | Summer | 449.1666 | 275 | 1 | 1 | 5041-Fuel piping and valves A | SF-Startup Failure | 851-CC GT units
5041 | Fuel piping and valves A | Gas Turbine | Fuel; Ignition; and Combustion Systems | SF | Startup Failure | 2020 | Gas | GG | 851 | CC GT units | WECC | Summer | 615.5666 | 156.5 | 1 | 1 | 5041-Fuel piping and valves A | SF-Startup Failure | 851-CC GT units
5041 | Fuel piping and valves A | Gas Turbine | Fuel; Ignition; and Combustion Systems | SF | Startup Failure | 2020 | Gas | GG | 851 | CC GT units | TRE | Winter | 46.7499 | 165 | 1 | 1 | 5041-Fuel piping and valves A | SF-Startup Failure | 851-CC GT units
5041 | Fuel piping and valves A | Gas Turbine | Fuel; Ignition; and Combustion Systems | SF | Startup Failure | 2020 | Gas | GG | 851 | CC GT units | MRO | Winter | 454.9106 | 179.57 | 1 | 1 | 5041-Fuel piping and valves A | SF-Startup Failure | 851-CC GT units
5041 | Fuel piping and valves A | Gas Turbine | Fuel; Ignition; and Combustion Systems | SF | Startup Failure | 2020 | Oil | DI | 851 | CC GT units | SERC | Summer | 182.6 | 83 | 1 | 1 | 5041-Fuel piping and valves A | SF-Startup Failure | 851-CC GT units
5041 | Fuel piping and valves A | Gas Turbine | Fuel; Ignition; and Combustion Systems | U1 | Forced - Immediate | 2020 | Gas | GG | 851 | CC GT units | RFC | Off-Peak | 77.6999 | 126 | 1 | 1 | 5041-Fuel piping and valves A | U1-Forced - Immediate | 851-CC GT units
5041 | Fuel piping and valves A | Gas Turbine | Fuel; Ignition; and Combustion Systems | U1 | Forced - Immediate | 2020 | Gas | GG | 851 | CC GT units | SERC | Off-Peak | 266.5999 | 258 | 1 | 1 | 5041-Fuel piping and valves A | U1-Forced - Immediate | 851-CC GT units
5041 | Fuel piping and valves A | Gas Turbine | Fuel; Ignition; and Combustion Systems | U1 | Forced - Immediate | 2020 | Gas | GG | 851 | CC GT units | NPCC | Off-Peak | 996.15 | 229 | 1 | 1 | 5041-Fuel piping and valves A | U1-Forced - Immediate | 851-CC GT units
5041 | Fuel piping and valves A | Gas Turbine | Fuel; Ignition; and Combustion Systems | U1 | Forced - Immediate | 2020 | Gas | GG | 851 | CC GT units | TRE | Off-Peak | 1182.6 | 219 | 1 | 1 | 5041-Fuel piping and valves A | U1-Forced - Immediate | 851-CC GT units
5041 | Fuel piping and valves A | Gas Turbine | Fuel; Ignition; and Combustion Systems | U1 | Forced - Immediate | 2020 | Gas | GG | 851 | CC GT units | SERC | Summer | 732.6666 | 157 | 1 | 1 | 5041-Fuel piping and valves A | U1-Forced - Immediate | 851-CC GT units
5041 | Fuel piping and valves A | Gas Turbine | Fuel; Ignition; and Combustion Systems | U1 | Forced - Immediate | 2020 | Gas | GG | 851 | CC GT units | TRE | Summer | 931.5333 | 157 | 1 | 1 | 5041-Fuel piping and valves A | U1-Forced - Immediate | 851-CC GT units
5041 | Fuel piping and valves A | Gas Turbine | Fuel; Ignition; and Combustion Systems | U1 | Forced - Immediate | 2020 | Gas | GG | 851 | CC GT units | TRE | Summer | 1051.2 | 144 | 1 | 1 | 5041-Fuel piping and valves A | U1-Forced - Immediate | 851-CC GT units
5041 | Fuel piping and valves A | Gas Turbine | Fuel; Ignition; and Combustion Systems | U1 | Forced - Immediate | 2020 | Gas | GG | 851 | CC GT units | RFC | Summer | 2414.9999 | 126 | 1 | 1 | 5041-Fuel piping and valves A | U1-Forced - Immediate | 851-CC GT units
5041 | Fuel piping and valves A | Gas Turbine | Fuel; Ignition; and Combustion Systems | U1 | Forced - Immediate | 2020 | Gas | GG | 851 | CC GT units | SERC | Winter | 370.5 | 247 | 1 | 1 | 5041-Fuel piping and valves A | U1-Forced - Immediate | 851-CC GT units
5041 | Fuel piping and valves A | Gas Turbine | Fuel; Ignition; and Combustion Systems | U1 | Forced - Immediate | 2020 | Gas | GG | 851 | CC GT units | TRE | Winter | 436.9832 | 167 | 1 | 1 | 5041-Fuel piping and valves A | U1-Forced - Immediate | 851-CC GT units
5041 | Fuel piping and valves A | Gas Turbine | Fuel; Ignition; and Combustion Systems | U1 | Forced - Immediate | 2020 | Gas | GG | 851 | CC GT units | WECC | Winter | 2181.6666 | 170 | 1 | 1 | 5041-Fuel piping and valves A | U1-Forced - Immediate | 851-CC GT units
5041 | Fuel piping and valves A | Gas Turbine | Fuel; Ignition; and Combustion Systems | U1 | Forced - Immediate | 2020 | Gas | GG | 851 | CC GT units | TRE | Winter | 4941.75 | 165 | 1 | 1 | 5041-Fuel piping and valves A | U1-Forced - Immediate | 851-CC GT units
5041 | Fuel piping and valves A | Gas Turbine | Fuel; Ignition; and Combustion Systems | SF | Startup Failure | 2020 | Gas | GG | 851 | CC GT units | MRO | Off-Peak | 856 | 160 | 1 | 1 | 5041-Fuel piping and valves A | SF-Startup Failure | 851-CC GT units
5041 | Fuel piping and valves A | Gas Turbine | Fuel; Ignition; and Combustion Systems | SF | Startup Failure | 2020 | Gas | GG | 851 | CC GT units | SERC | Winter | 43.5499 | 201 | 1 | 1 | 5041-Fuel piping and valves A | SF-Startup Failure | 851-CC GT units
5041 | Fuel piping and valves A | Gas Turbine | Fuel; Ignition; and Combustion Systems | SF | Startup Failure | 2020 | Gas | GG | 851 | CC GT units | TRE | Winter | 400.8 | 167 | 1 | 1 | 5041-Fuel piping and valves A | SF-Startup Failure | 851-CC GT units
5041 | Fuel piping and valves A | Gas Turbine | Fuel; Ignition; and Combustion Systems | U1 | Forced - Immediate | 2020 | Gas | GG | 851 | CC GT units | MRO | Off-Peak | 455.7999 | 159 | 1 | 1 | 5041-Fuel piping and valves A | U1-Forced - Immediate | 851-CC GT units
5041 | Fuel piping and valves A | Gas Turbine | Fuel; Ignition; and Combustion Systems | U1 | Forced - Immediate | 2020 | Gas | GG | 851 | CC GT units | TRE | Off-Peak | 551.4666 | 176 | 1 | 1 | 5041-Fuel piping and valves A | U1-Forced - Immediate | 851-CC GT units
5041 | Fuel piping and valves A | Gas Turbine | Fuel; Ignition; and Combustion Systems | U1 | Forced - Immediate | 2020 | Gas | GG | 851 | CC GT units | WECC | Off-Peak | 1037.9999 | 180 | 1 | 1 | 5041-Fuel piping and valves A | U1-Forced - Immediate | 851-CC GT units
5041 | Fuel piping and valves A | Gas Turbine | Fuel; Ignition; and Combustion Systems | U1 | Forced - Immediate | 2020 | Gas | GG | 851 | CC GT units | SERC | Off-Peak | 1362.9332 | 152 | 1 | 1 | 5041-Fuel piping and valves A | U1-Forced - Immediate | 851-CC GT units
5041 | Fuel piping and valves A | Gas Turbine | Fuel; Ignition; and Combustion Systems | U1 | Forced - Immediate | 2020 | Gas | GG | 851 | CC GT units | RFC | Off-Peak | 1710.45 | 181 | 1 | 1 | 5041-Fuel piping and valves A | U1-Forced - Immediate | 851-CC GT units
5041 | Fuel piping and valves A | Gas Turbine | Fuel; Ignition; and Combustion Systems | U1 | Forced - Immediate | 2020 | Gas | GG | 851 | CC GT units | RFC | Off-Peak | 1732.6333 | 118 | 1 | 1 | 5041-Fuel piping and valves A | U1-Forced - Immediate | 851-CC GT units
5041 | Fuel piping and valves A | Gas Turbine | Fuel; Ignition; and Combustion Systems | U1 | Forced - Immediate | 2020 | Gas | GG | 851 | CC GT units | WECC | Summer | 758.9167 | 35 | 1 | 1 | 5041-Fuel piping and valves A | U1-Forced - Immediate | 851-CC GT units
5041 | Fuel piping and valves A | Gas Turbine | Fuel; Ignition; and Combustion Systems | U1 | Forced - Immediate | 2020 | Gas | GG | 851 | CC GT units | RFC | Summer | 1062.5 | 170 | 1 | 1 | 5041-Fuel piping and valves A | U1-Forced - Immediate | 851-CC GT units
5041 | Fuel piping and valves A | Gas Turbine | Fuel; Ignition; and Combustion Systems | U1 | Forced - Immediate | 2020 | Gas | GG | 851 | CC GT units | SERC | Winter | 171.4999 | 183.75 | 1 | 1 | 5041-Fuel piping and valves A | U1-Forced - Immediate | 851-CC GT units
5041 | Fuel piping and valves A | Gas Turbine | Fuel; Ignition; and Combustion Systems | U1 | Forced - Immediate | 2020 | Gas | GG | 851 | CC GT units | TRE | Winter | 246.5416 | 152.5 | 1 | 1 | 5041-Fuel piping and valves A | U1-Forced - Immediate | 851-CC GT units
5041 | Fuel piping and valves A | Gas Turbine | Fuel; Ignition; and Combustion Systems | U1 | Forced - Immediate | 2020 | Gas | GG | 851 | CC GT units | WECC | Winter | 920 | 160 | 1 | 1 | 5041-Fuel piping and valves A | U1-Forced - Immediate | 851-CC GT units
5041 | Fuel piping and valves A | Gas Turbine | Fuel; Ignition; and Combustion Systems | U1 | Forced - Immediate | 2020 | Gas | GG | 851 | CC GT units | NPCC | Winter | 1131.6666 | 194 | 1 | 1 | 5041-Fuel piping and valves A | U1-Forced - Immediate | 851-CC GT units
5041 | Fuel piping and valves A | Gas Turbine | Fuel; Ignition; and Combustion Systems | U1 | Forced - Immediate | 2020 | Gas | GG | 851 | CC GT units | RFC | Winter | 4361.5999 | 174 | 1 | 1 | 5041-Fuel piping and valves A | U1-Forced - Immediate | 851-CC GT units
5041 | Fuel piping and valves A | Gas Turbine | Fuel; Ignition; and Combustion Systems | U1 | Forced - Immediate | 2020 | Gas | GG | 851 | CC GT units | RFC | Winter | 16911.7629 | 225.39 | 1 | 1 | 5041-Fuel piping and valves A | U1-Forced - Immediate | 851-CC GT units
5041 | Fuel piping and valves A | Gas Turbine | Fuel; Ignition; and Combustion Systems | U2 | Forced - Delayed | 2020 | Gas | GG | 851 | CC GT units | SERC | Off-Peak | 255.9999 | 192 | 1 | 1 | 5041-Fuel piping and valves A | U2-Forced - Delayed | 851-CC GT units
5041 | Fuel piping and valves A | Gas Turbine | Fuel; Ignition; and Combustion Systems | D1 | Forced - Immediate | 2020 | Gas | GG | 851 | CC GT units | SERC | Summer | 107 | 20 | 1 | 1 | 5041-Fuel piping and valves A | D1-Forced - Immediate | 851-CC GT units
5041 | Fuel piping and valves A | Gas Turbine | Fuel; Ignition; and Combustion Systems | SF | Startup Failure | 2020 | Gas | GG | 851 | CC GT units | TRE | Off-Peak | 14.6666 | 176 | 1 | 1 | 5041-Fuel piping and valves A | SF-Startup Failure | 851-CC GT units
5041 | Fuel piping and valves A | Gas Turbine | Fuel; Ignition; and Combustion Systems | SF | Startup Failure | 2020 | Gas | GG | 851 | CC GT units | WECC | Off-Peak | 717.9333 | 178 | 1 | 1 | 5041-Fuel piping and valves A | SF-Startup Failure | 851-CC GT units
5041 | Fuel piping and valves A | Gas Turbine | Fuel; Ignition; and Combustion Systems | SF | Startup Failure | 2020 | Gas | GG | 851 | CC GT units | WECC | Off-Peak | 1757.25 | 165 | 1 | 1 | 5041-Fuel piping and valves A | SF-Startup Failure | 851-CC GT units
5041 | Fuel piping and valves A | Gas Turbine | Fuel; Ignition; and Combustion Systems | SF | Startup Failure | 2020 | Gas | GG | 851 | CC GT units | SERC | Summer | 247.5 | 275 | 1 | 1 | 5041-Fuel piping and valves A | SF-Startup Failure | 851-CC GT units
5041 | Fuel piping and valves A | Gas Turbine | Fuel; Ignition; and Combustion Systems | SF | Startup Failure | 2020 | Gas | GG | 851 | CC GT units | WECC | Winter | 696.6 | 162 | 1 | 1 | 5041-Fuel piping and valves A | SF-Startup Failure | 851-CC GT units
5041 | Fuel piping and valves A | Gas Turbine | Fuel; Ignition; and Combustion Systems | U1 | Forced - Immediate | 2020 | Gas | GG | 851 | CC GT units | RFC | Off-Peak | 2029.8833 | 127 | 1 | 1 | 5041-Fuel piping and valves A | U1-Forced - Immediate | 851-CC GT units
5041 | Fuel piping and valves A | Gas Turbine | Fuel; Ignition; and Combustion Systems | U1 | Forced - Immediate | 2020 | Gas | GG | 851 | CC GT units | MRO | Off-Peak | 6284.25 | 147 | 1 | 1 | 5041-Fuel piping and valves A | U1-Forced - Immediate | 851-CC GT units
5041 | Fuel piping and valves A | Gas Turbine | Fuel; Ignition; and Combustion Systems | U1 | Forced - Immediate | 2020 | Gas | GG | 851 | CC GT units | TRE | Summer | 347.4999 | 150 | 1 | 1 | 5041-Fuel piping and valves A | U1-Forced - Immediate | 851-CC GT units
5041 | Fuel piping and valves A | Gas Turbine | Fuel; Ignition; and Combustion Systems | U1 | Forced - Immediate | 2020 | Gas | GG | 851 | CC GT units | TRE | Summer | 614.5499 | 153 | 1 | 1 | 5041-Fuel piping and valves A | U1-Forced - Immediate | 851-CC GT units
5041 | Fuel piping and valves A | Gas Turbine | Fuel; Ignition; and Combustion Systems | U1 | Forced - Immediate | 2020 | Gas | GG | 851 | CC GT units | SERC | Winter | 1695.0999 | 201 | 1 | 1 | 5041-Fuel piping and valves A | U1-Forced - Immediate | 851-CC GT units
5041 | Fuel piping and valves A | Gas Turbine | Fuel; Ignition; and Combustion Systems | U1 | Forced - Immediate | 2020 | Gas | GG | 851 | CC GT units | RFC | Winter | 15130.5 | 126 | 1 | 1 | 5041-Fuel piping and valves A | U1-Forced - Immediate | 851-CC GT units
5041 | Fuel piping and valves A | Gas Turbine | Fuel; Ignition; and Combustion Systems | U2 | Forced - Delayed | 2020 | Gas | GG | 851 | CC GT units | SERC | Off-Peak | 102.6666 | 192.5 | 1 | 1 | 5041-Fuel piping and valves A | U2-Forced - Delayed | 851-CC GT units
5041 | Fuel piping and valves A | Gas Turbine | Fuel; Ignition; and Combustion Systems | U2 | Forced - Delayed | 2020 | Gas | GG | 851 | CC GT units | WECC | Off-Peak | 1364.775 | 139.5 | 1 | 1 | 5041-Fuel piping and valves A | U2-Forced - Delayed | 851-CC GT units
5041 | Fuel piping and valves A | Gas Turbine | Fuel; Ignition; and Combustion Systems | U3 | Forced - Postponed | 2020 | Gas | GG | 851 | CC GT units | TRE | Off-Peak | 73.3332 | 176 | 1 | 1 | 5041-Fuel piping and valves A | U3-Forced - Postponed | 851-CC GT units
5041 | Fuel piping and valves A | Gas Turbine | Fuel; Ignition; and Combustion Systems | SF | Startup Failure | 2020 | Gas | GG | 851 | CC GT units | WECC | Off-Peak | 953.0999 | 162 | 1 | 1 | 5041-Fuel piping and valves A | SF-Startup Failure | 851-CC GT units
5041 | Fuel piping and valves A | Gas Turbine | Fuel; Ignition; and Combustion Systems | SF | Startup Failure | 2020 | Gas | GG | 851 | CC GT units | NPCC | Off-Peak | 984.7 | 229 | 1 | 1 | 5041-Fuel piping and valves A | SF-Startup Failure | 851-CC GT units
5041 | Fuel piping and valves A | Gas Turbine | Fuel; Ignition; and Combustion Systems | SF | Startup Failure | 2020 | Gas | GG | 851 | CC GT units | SERC | Off-Peak | 3569.15 | 247 | 1 | 1 | 5041-Fuel piping and valves A | SF-Startup Failure | 851-CC GT units
5041 | Fuel piping and valves A | Gas Turbine | Fuel; Ignition; and Combustion Systems | SF | Startup Failure | 2020 | Gas | GG | 851 | CC GT units | TRE | Summer | 30.6 | 153 | 1 | 1 | 5041-Fuel piping and valves A | SF-Startup Failure | 851-CC GT units
5041 | Fuel piping and valves A | Gas Turbine | Fuel; Ignition; and Combustion Systems | SF | Startup Failure | 2020 | Gas | GG | 851 | CC GT units | WECC | Summer | 113.25 | 151 | 1 | 1 | 5041-Fuel piping and valves A | SF-Startup Failure | 851-CC GT units
5041 | Fuel piping and valves A | Gas Turbine | Fuel; Ignition; and Combustion Systems | SF | Startup Failure | 2020 | Gas | GG | 851 | CC GT units | TRE | Winter | 130.0833 | 223 | 1 | 1 | 5041-Fuel piping and valves A | SF-Startup Failure | 851-CC GT units
5041 | Fuel piping and valves A | Gas Turbine | Fuel; Ignition; and Combustion Systems | SF | Startup Failure | 2020 | Gas | GG | 851 | CC GT units | WECC | Winter | 329.3 | 178 | 1 | 1 | 5041-Fuel piping and valves A | SF-Startup Failure | 851-CC GT units
5041 | Fuel piping and valves A | Gas Turbine | Fuel; Ignition; and Combustion Systems | SF | Startup Failure | 2020 | Gas | GG | 851 | CC GT units | SERC | Winter | 3449.7665 | 247 | 1 | 1 | 5041-Fuel piping and valves A | SF-Startup Failure | 851-CC GT units
5041 | Fuel piping and valves A | Gas Turbine | Fuel; Ignition; and Combustion Systems | U1 | Forced - Immediate | 2020 | Gas | GG | 851 | CC GT units | TRE | Off-Peak | 437.5 | 175 | 1 | 1 | 5041-Fuel piping and valves A | U1-Forced - Immediate | 851-CC GT units
5041 | Fuel piping and valves A | Gas Turbine | Fuel; Ignition; and Combustion Systems | U1 | Forced - Immediate | 2020 | Gas | GG | 851 | CC GT units | TRE | Off-Peak | 1021.75 | 335 | 1 | 1 | 5041-Fuel piping and valves A | U1-Forced - Immediate | 851-CC GT units
5041 | Fuel piping and valves A | Gas Turbine | Fuel; Ignition; and Combustion Systems | U1 | Forced - Immediate | 2020 | Gas | GG | 851 | CC GT units | SERC | Summer | 28.725 | 191.5 | 1 | 1 | 5041-Fuel piping and valves A | U1-Forced - Immediate | 851-CC GT units
5041 | Fuel piping and valves A | Gas Turbine | Fuel; Ignition; and Combustion Systems | U1 | Forced - Immediate | 2020 | Gas | GG | 851 | CC GT units | TRE | Summer | 270 | 150 | 1 | 1 | 5041-Fuel piping and valves A | U1-Forced - Immediate | 851-CC GT units
5041 | Fuel piping and valves A | Gas Turbine | Fuel; Ignition; and Combustion Systems | U1 | Forced - Immediate | 2020 | Gas | GG | 851 | CC GT units | TRE | Summer | 279.9833 | 157 | 1 | 1 | 5041-Fuel piping and valves A | U1-Forced - Immediate | 851-CC GT units
5041 | Fuel piping and valves A | Gas Turbine | Fuel; Ignition; and Combustion Systems | U1 | Forced - Immediate | 2020 | Gas | GG | 851 | CC GT units | TRE | Summer | 283.9 | 167 | 1 | 1 | 5041-Fuel piping and valves A | U1-Forced - Immediate | 851-CC GT units
5041 | Fuel piping and valves A | Gas Turbine | Fuel; Ignition; and Combustion Systems | U1 | Forced - Immediate | 2020 | Gas | GG | 851 | CC GT units | SERC | Summer | 427.6833 | 191.5 | 1 | 1 | 5041-Fuel piping and valves A | U1-Forced - Immediate | 851-CC GT units
5041 | Fuel piping and valves A | Gas Turbine | Fuel; Ignition; and Combustion Systems | U1 | Forced - Immediate | 2020 | Gas | GG | 851 | CC GT units | RFC | Summer | 570.416 | 111.12 | 1 | 1 | 5041-Fuel piping and valves A | U1-Forced - Immediate | 851-CC GT units
5041 | Fuel piping and valves A | Gas Turbine | Fuel; Ignition; and Combustion Systems | U1 | Forced - Immediate | 2020 | Gas | GG | 851 | CC GT units | SERC | Summer | 612.8 | 191.5 | 1 | 1 | 5041-Fuel piping and valves A | U1-Forced - Immediate | 851-CC GT units
5041 | Fuel piping and valves A | Gas Turbine | Fuel; Ignition; and Combustion Systems | U1 | Forced - Immediate | 2020 | Gas | GG | 851 | CC GT units | SERC | Summer | 679.825 | 191.5 | 1 | 1 | 5041-Fuel piping and valves A | U1-Forced - Immediate | 851-CC GT units
5041 | Fuel piping and valves A | Gas Turbine | Fuel; Ignition; and Combustion Systems | U1 | Forced - Immediate | 2020 | Gas | GG | 851 | CC GT units | MRO | Winter | 340 | 85 | 1 | 1 | 5041-Fuel piping and valves A | U1-Forced - Immediate | 851-CC GT units
5041 | Fuel piping and valves A | Gas Turbine | Fuel; Ignition; and Combustion Systems | D1 | Forced - Immediate | 2020 | Gas | GG | 852 | CC steam units | RFC | Off-Peak | 1270.08 | 134.4 | 1 | 1 | 5041-Fuel piping and valves A | D1-Forced - Immediate | 852-CC steam units
5041 | Fuel piping and valves A | Gas Turbine | Fuel; Ignition; and Combustion Systems | D1 | Forced - Immediate | 2020 | Waste Heat | WH | 852 | CC steam units | TRE | Off-Peak | 205.2833 | 113 | 1 | 1 | 5041-Fuel piping and valves A | D1-Forced - Immediate | 852-CC steam units
5041 | Fuel piping and valves A | Gas Turbine | Fuel; Ignition; and Combustion Systems | D1 | Forced - Immediate | 2020 | Waste Heat | WH | 852 | CC steam units | WECC | Off-Peak | 242.165 | 18.7 | 1 | 1 | 5041-Fuel piping and valves A | D1-Forced - Immediate | 852-CC steam units
5041 | Fuel piping and valves A | Gas Turbine | Fuel; Ignition; and Combustion Systems | D1 | Forced - Immediate | 2020 | Waste Heat | WH | 852 | CC steam units | WECC | Off-Peak | 702.63 | 66.6 | 1 | 1 | 5041-Fuel piping and valves A | D1-Forced - Immediate | 852-CC steam units
5041 | Fuel piping and valves A | Gas Turbine | Fuel; Ignition; and Combustion Systems | D1 | Forced - Immediate | 2020 | Waste Heat | WH | 852 | CC steam units | SERC | Off-Peak | 756.217 | 89.67 | 1 | 1 | 5041-Fuel piping and valves A | D1-Forced - Immediate | 852-CC steam units
5041 | Fuel piping and valves A | Gas Turbine | Fuel; Ignition; and Combustion Systems | D1 | Forced - Immediate | 2020 | Waste Heat | WH | 852 | CC steam units | WECC | Off-Peak | 979.8 | 92 | 1 | 1 | 5041-Fuel piping and valves A | D1-Forced - Immediate | 852-CC steam units
5041 | Fuel piping and valves A | Gas Turbine | Fuel; Ignition; and Combustion Systems | D1 | Forced - Immediate | 2020 | Waste Heat | WH | 852 | CC steam units | WECC | Off-Peak | 1185.4033 | 100.6 | 1 | 1 | 5041-Fuel piping and valves A | D1-Forced - Immediate | 852-CC steam units
5041 | Fuel piping and valves A | Gas Turbine | Fuel; Ignition; and Combustion Systems | D1 | Forced - Immediate | 2020 | Waste Heat | WH | 852 | CC steam units | TRE | Summer | 116.5667 | 26 | 1 | 1 | 5041-Fuel piping and valves A | D1-Forced - Immediate | 852-CC steam units
5041 | Fuel piping and valves A | Gas Turbine | Fuel; Ignition; and Combustion Systems | D1 | Forced - Immediate | 2020 | Waste Heat | WH | 852 | CC steam units | TRE | Summer | 158.4 | 88 | 1 | 1 | 5041-Fuel piping and valves A | D1-Forced - Immediate | 852-CC steam units
5041 | Fuel piping and valves A | Gas Turbine | Fuel; Ignition; and Combustion Systems | D1 | Forced - Immediate | 2020 | Waste Heat | WH | 852 | CC steam units | RFC | Summer | 274.274 | 53.43 | 1 | 1 | 5041-Fuel piping and valves A | D1-Forced - Immediate | 852-CC steam units
5041 | Fuel piping and valves A | Gas Turbine | Fuel; Ignition; and Combustion Systems | D1 | Forced - Immediate | 2020 | Waste Heat | WH | 852 | CC steam units | SERC | Summer | 1463.875 | 73.5 | 1 | 1 | 5041-Fuel piping and valves A | D1-Forced - Immediate | 852-CC steam units
5041 | Fuel piping and valves A | Gas Turbine | Fuel; Ignition; and Combustion Systems | D1 | Forced - Immediate | 2020 | Waste Heat | WH | 852 | CC steam units | WECC | Winter | 160.025 | 86.5 | 1 | 1 | 5041-Fuel piping and valves A | D1-Forced - Immediate | 852-CC steam units
5041 | Fuel piping and valves A | Gas Turbine | Fuel; Ignition; and Combustion Systems | D1 | Forced - Immediate | 2020 | Gas | GG | 852 | CC steam units | WECC | Winter | 774 | 180 | 1 | 1 | 5041-Fuel piping and valves A | D1-Forced - Immediate | 852-CC steam units
5041 | Fuel piping and valves A | Gas Turbine | Fuel; Ignition; and Combustion Systems | D1 | Forced - Immediate | 2020 | Waste Heat | WH | 852 | CC steam units | RFC | Off-Peak | 51.7766 | 63.4 | 1 | 1 | 5041-Fuel piping and valves A | D1-Forced - Immediate | 852-CC steam units
5041 | Fuel piping and valves A | Gas Turbine | Fuel; Ignition; and Combustion Systems | D1 | Forced - Immediate | 2020 | Waste Heat | WH | 852 | CC steam units | WECC | Off-Peak | 553.5999 | 96 | 1 | 1 | 5041-Fuel piping and valves A | D1-Forced - Immediate | 852-CC steam units
5041 | Fuel piping and valves A | Gas Turbine | Fuel; Ignition; and Combustion Systems | D1 | Forced - Immediate | 2020 | Waste Heat | WH | 852 | CC steam units | WECC | Summer | 2326.8 | 84 | 1 | 1 | 5041-Fuel piping and valves A | D1-Forced - Immediate | 852-CC steam units
5041 | Fuel piping and valves A | Gas Turbine | Fuel; Ignition; and Combustion Systems | D1 | Forced - Immediate | 2020 | Waste Heat | WH | 852 | CC steam units | TRE | Winter | 244.56 | 101.9 | 1 | 1 | 5041-Fuel piping and valves A | D1-Forced - Immediate | 852-CC steam units
5041 | Fuel piping and valves A | Gas Turbine | Fuel; Ignition; and Combustion Systems | D2 | Forced - Delayed | 2020 | Waste Heat | WH | 852 | CC steam units | TRE | Off-Peak | 325.8666 | 104 | 1 | 1 | 5041-Fuel piping and valves A | D2-Forced - Delayed | 852-CC steam units
5041 | Fuel piping and valves A | Gas Turbine | Fuel; Ignition; and Combustion Systems | U1 | Forced - Immediate | 2020 | Gas | GG | 852 | CC steam units | WECC | Winter | 798.1332 | 328 | 1 | 1 | 5041-Fuel piping and valves A | U1-Forced - Immediate | 852-CC steam units
5041 | Fuel piping and valves A | Gas Turbine | Fuel; Ignition; and Combustion Systems | D1 | Forced - Immediate | 2020 | Gas | GG | 852 | CC steam units | NPCC | Winter | 682.5 | 117 | 1 | 1 | 5041-Fuel piping and valves A | D1-Forced - Immediate | 852-CC steam units
5041 | Fuel piping and valves A | Gas Turbine | Fuel; Ignition; and Combustion Systems | D1 | Forced - Immediate | 2020 | Waste Heat | WH | 852 | CC steam units | RFC | Off-Peak | 45.5 | 65 | 1 | 1 | 5041-Fuel piping and valves A | D1-Forced - Immediate | 852-CC steam units
5041 | Fuel piping and valves A | Gas Turbine | Fuel; Ignition; and Combustion Systems | D1 | Forced - Immediate | 2020 | Waste Heat | WH | 852 | CC steam units | RFC | Off-Peak | 79.25 | 63.4 | 1 | 1 | 5041-Fuel piping and valves A | D1-Forced - Immediate | 852-CC steam units